The increase of within-die random variation accompanying continuing advancement of the semiconductor technology necessitates variation-aware approaches in circuit design and analysis. Statistical circuit modeling becomes an important means of realizing such approaches. In this article, analytical models for the within-die random variation of the inverter, NAND and NOR circuits are developed. To analyze random variation, the effective current concept is employed wherein circuit delay is approximated by the product of the load capacitance and supply voltage over two times the effective current. The standard deviation and mean of the circuit delay are expressed as functions of the standard deviation and mean of the effective and linear transistor currents. The developed model delivers easy means of evaluating delay variation of basic circuits. The model is verified by comparison to Monte-Carlo circuit simulations for 7-nm state-of-the-art FINFET technology. Relative error for NAND2 fall/NOR2 rise mean delay is less than 9% and for standard deviation is less than 6%. Relative error for inverter rise/fall mean delay is within 8%, however, error is larger for inverter delay standard deviation. The model is convenient for analyzing the dependence of the circuit delay standard deviation on the transistor width and the supply voltage and is useful for improving technology development efficiency in achieving target circuit performance. | Influence of Within-Die Transistor Characteristics Variation on FINFET Circuit Delay | Delay;effective current;FINFET;modeling and simulation;Monte Carlo;SPICE;within-die variation | Delays;Transistors;Integrated circuit modeling;Inverters;Standards;SPICE;Mathematical model
This article proposes a precise identification scheme of an interior permanent-magnet synchronous motor (IPMSM) flux linkage through experimental tests considering motor nonlinearities, such as the magnetic saturation and spatial harmonics. In the proposed scheme, the flux linkage is identified based on the voltage equation of IPMSM. The fundamental and harmonic electromotive force in the rotor reference frame is obtained in real time by applying a discrete Fourier transform with the phase compensation of the time delay due to digital control and pulsewidth modulation. The effect of the inverter nonlinearity is compensated using an experimentally obtained lookup table. Based on the identified flux-linkage map, a flux-based IPMSM model that accurately simulates motor behavior can be constructed. The effectiveness of the proposed flux-linkage identification scheme is verified through the comparison of simulation and experimental results. | Identification of IPMSM Flux-Linkage Map for High-Accuracy Simulation of IPMSM Drives | Flux-linkage identification;high-accuracy simulation model;interior permanent-magnet synchronous motor (IPMSM);magnetic saturation;spatial harmonics | Harmonic analysis;Computational modeling;Saturation magnetization;Mathematical model;Rotors;Table lookup;Hardware
In this paper, we present a data-driven secondary controller for regulating to some desired values several state variables of interest in an inverter-based power system, namely, electrical frequency, voltage magnitudes at critical buses, and active power flows through critical lines. The secondary controller is based on online feedback optimization, leveraging the learned sensitivities of changes in the state variables to changes in inverter active and reactive power setpoints. To learn the sensitivities accurately from data, the feedback optimization has a built-in mechanism for keeping the secondary control inputs persistently exciting without degrading its performance or compromising system operational reliability. To ensure safe and reliable operation, we present an approach based on Gaussian process regression that, by making an inference about the modeling uncertainties not accounted for in the sensitivity-based prediction model, allows the controller to correct the predictions and find safe control actions, for which the prediction errors are more likely to be small. The feedback optimization also utilizes the learned power-voltage characteristics of photovoltaic (PV) arrays to compute DC-link voltage setpoints so as to allow the PV arrays to track the power setpoints. To learn the power-voltage characteristics, we separately execute a data-driven approach that fits a concave polynomial to the collected power-voltage measurements by solving a sum-of-squares (SoS) optimization. We showcase the secondary controller using the modified IEEE-14 bus test system, in which conventional energy sources are replaced with inverter-interfaced DERs. | Safe Data-Driven Secondary Control of Distributed Energy Resources | Power system control;data-driven control;online feedback optimization;xwdistributed energy resources;sensitivity estimation;Gaussian process regression;stochastic program | Distributed power generation;Voltage control;Optimization;Sensitivity;Gaussian processes;Power system control
Both bacterial viability and concentration are significant metrics for bacterial detection. Existing miniaturized and cost-effective single-mode sensor, pH or optical, can only be skilled at detecting single information viability or concentration. This paper presents an inverter-based CMOS ion-sensitive-field-effect-transistor (ISFET) sensor array, featuring bacterial pH detection which is an indicator of viability. The proposed design realizes pH detection using the native passivation layer of CMOS process as a sensing layer and configuring an inverter-based front-end as a capacitive feedback amplifier. This sensor array is assisted by temperature sensing and optical detection which reveals bacterial concentration. The optical detection is enabled using the leakage current of a reset switch as a response to a light source. While in reset mode, the inverter-based amplifier works as a temperature sensor that could help to reduce temperature influences on pH and optical detection. All the functionalities are realized using one single inverter-based amplifier, resulting in a compact pixel structure and largely relaxed design complexity for the sensor system. Fabricated in 0.18 <inline-formula><tex-math notation="LaTeX">$\mu$</tex-math></inline-formula>m standard CMOS process, the proposed CMOS sensor array system achieves an amplified pH sensitivity of 221 mV/pH, an improved sensor resolution of 0.03 pH through systematic noise optimization, a linear optical response, and a maximum temperature error of 0.69 <inline-formula><tex-math notation="LaTeX">$^{\circ }$</tex-math></inline-formula>C. The sensing capabilities of the proposed design are demonstrated through on-chip Escherichia coli (E. coli) detection. This study may be extended to a rapid and cost-effective platform that renders multiple information of bacterial samples. | An Optical and Temperature Assisted CMOS ISFET Sensor Array for Robust E. Coli Detection | CMOS ISFET sensor array;Inverter-based amplifier;E. coli | Sensors;Microorganisms;Optical switches;Optical sensors;Optical feedback;Temperature sensors;Leakage currents
International policies incentive the reduction of energy consumptions in domestic dwellings and the use of energy from renewable sources, but do not sufficiently support their safety. Many domestic dwellings in many countries operate with the supplying neutral grounded (T) and with all the exposed conductive parts isolated (I) that is with a “TI-system.” This article deals with a concise presentation of these unclassified types of grounding systems and, then, with the backfeed hazard originated by pluggable off-line UPSs very commons in homes of stressed electrical grids. Against frequent blackouts, the users install battery powered automatic switchover type standby off line UPS. UPSs of low quality are unsafe and must be upgraded. Cases of back feed have been noted into utility supply lines from these UPSs and linemen doing maintenance by switching off supply receiving fatal shocks. This article examines the reasons for such back feed and gives few methods to eliminate fatal and often unforeseen back feed. It briefly discusses the needs of upgrading TI-system to TT-system, basic for the safety protection against touch voltages in domestic dwellings. It concludes expecting in a next time the promotion of the global grounding system as constitution of a public “grounding service” organized and managed similarly to the water, gas, energy, telephone, or internet services. | Safety Upgrades in Domestic Dwellings. Pluggable Off-Line UPSs of Low Quality and Backfeed Hazards | Backfeed;global grounding system;offline ups;passive standby ups;TI-System | Uninterruptible power systems;Grounding;Switching circuits;Switches;Conductors;Inverters;Insulation
A multivalued logic (MVL) device can achieve greater data density with a smaller footprint than a traditional binary logic device. In this study, a ternary logic inverter based on negative capacitance FETs (NCFETs) without additional footprints has been realized. By enhancing the amplification in surface potential owing to the utilization of the negative capacitance, the third intermediate state can be successfully obtained at V<sub>DD</sub>/2 in the conventional binary CMOS inverter. The third intermediate state arises due to no-saturation effect of drain current, and the noise margin of the third intermediate state (NM <sub>M</sub>) can be optimized by changing ferroelectric thickness or annealing temperature of ferroelectric material. The influence of remnant polarization ( P<sub>r</sub>) and coercive electric ( E<sub>C</sub>) variation on the ternary logic inverter was investigated based on experimental data. Moreover, a ternary logic 8T SRAM with transmission gate logic (TGL) was proposed, and the results show that the proposed 8T SRAM cell exhibits nondestructive read and reliable write operations for all three states. | Ternary Logic Circuit Based on Negative Capacitance Field-Effect Transistors and Its Variation Immunity | Multivalued logic (MVL);negative capacitance field-effect transistor (NCFET);ternary logic 8T SRAM;ternary logic inverter | Multivalued logic;Inverters;Capacitance;Annealing;Logic gates;Mathematical model;Zirconium
This article reports on the design and practical development of RF co-designed MMIC components that exhibit the function of a bandpass filter and an RF isolator. They are based on cascaded non-reciprocal frequency-selective stages (NFSs), one-pole/two-transmission zero (TZ) multi-resonant stages, and impedance inverters. The combination of these components results in a two-port network that exhibits a nonreciprocal quasi-elliptic bandpass filter (NBPF) response in the forward direction and full RF signal cancellation in the reverse one. The operating principles of the NBPF are presented through various circuit-based design examples of low- and high-order configurations. For proof-of-concept demonstration purposes, NBPF prototypes were designed on an MMIC GaAs process and were experimentally validated at X-band. They include a two-pole/two-TZ NBPF and a three-pole/four-TZ NBPF. | <italic>X</italic>-Band Quasi-Elliptic Non-Reciprocal Bandpass Filters (NBPFs) | Bandpass filter (BPF);integrated circuit;isolator;miniaturization;MMIC filter;non-reciprocal filter;RF co-design | Radio frequency;Noise measurement;Power transmission;Isolators;Impedance;Resonators;Band-pass filters
The increasing penetration of renewable energy sources is pushing low-voltage electrical grids to become predominantly power electronic-based. Consequently, the design and operation of the related grid-connected converters must be achieved under proper manner, in order to maintain stability and support reliable operation of the entire power system. Thus, this work presents the modeling and control of a single-phase grid-connected multifunctional converter, which operates as a current-controlled voltage source inverter using an LCL-type output filter. An active damping approach is employed for attenuation of oscillations occurring from interactions between the grid and the inductances and capacitance of the LCL filter. Additionally, the voltage and current control loops of the inverter are addressed in this paper, along with the design of their respective controllers, considering that the grid impedance is unknown. Experimental results demonstrate stable operation of the inverter and show its satisfactory behavior under steady state conditions, proving its capability to offer ancillary services such as active filtering. | Modeling and Control of a Single-Phase Grid-Connected Inverter with LCL Filter | Grid-connected inverter;power quality;renewable energy sources;smart microgrids | Capacitors;Picture archiving and communication systems;Renewable energy sources;Pulse width modulation;Power system stability;IEEE transactions;Active filters
Taking into account the growth of distributed generation systems in low-voltage networks, it is important to fully exploit the energy resources and their embedded power converter. Thus, this paper proposes an optimization strategy for controlling the multifunctional inverter endowed in the distributed generator. Such approach allows maximum exploitation of its power capabilities under condition of high active power generation, and limited capability for performing ancillary services. Consequently, grid-support functions can be efficiently provided by the inverter, enhancing the power quality in low-voltage grids. The proposed approach is based on Particle Swarm Optimization and takes advantage of definitions from the Conservative Power Theory to synthesize the control references for the compensation of reactive power, as well as unbalance and harmonic distortion currents. Simulation results performed using Matlab/Simulink are presented to evaluate the optimization model for a three-phase system. | Optimized Exploitation of Ancillary Services: Compensation of Reactive, Unbalance and Harmonic Currents Based on Particle Swarm Optimization | Ancillary services;Conservative Power Theory;Optimization;Particle Swarm Optimization;Power Quality | Picture archiving and communication systems;Particle swarm optimization;Optimization;Power quality;MONOS devices;Low voltage;Inverters
This paper presents a reconfigurable SRAM-based physically unclonable function (PUF) topology with multiple challenge-response pairs (CRPs) per cell. The proposed PUF structure enables a very large CRP space by connecting additional pull-up and pull-down paths to each SRAM cell. These alternate pathways to the supply rail and ground are activated by the challenge inputs, which effectively reconfigure the transfer characteristics of each cross-coupled inverter. A newly proposed response instability detector improves bit error rate (BER) performance by discarding unstable response. In addition, the proposed PUF adds indirect challenges by scrambling the responses using a Galois linear feedback shift register (LFSR). The proposed PUF can be applied to a wider range of applications as a CRP PUF because it has multiple CRPs in addition to the small area and fast operating speed, which are the advantages of the conventional SRAM structure. In order to verify the performance of the proposed architecture, a 32×32-bit reconfigurable SRAM PUF array with 32-bit challenge is implemented in a 65 nm CMOS process. Experimental results show a core area of 88.867 μ m<sup>2</sup>/bit, energy efficiency of 0.082 pJ/bit, and inter-chip Hamming distance (HD) of 48.93% across 40 chips. By applying an unstable bit discard (UBD) scheme, BER is improved from 13.7% to 0.9%. Compared to the state-of-the-art, the proposed PUF is shown to be highly competitive in area, throughput and energy efficiency. | A Reconfigurable SRAM Based CMOS PUF With Challenge to Response Pairs | Physically unclonable function;random number generator;authentication;Internet of Things | Random access memory;Computer architecture;Inverters;Silicon;Reliability;Microprocessors;SRAM cells
Tightly regulated downstream load inverters serve as a typical type of constant power load (CPL) in an electrified shipboard power system. It has the risk of dc-link voltage oscillation when cascaded with <inline-formula> <tex-math notation="LaTeX">$LC$ </tex-math></inline-formula> input filters. This article proposes composite-bisection predictive control (CB-PC) to achieve dc-link voltage stabilization and load voltage control simultaneously. First, an improved general method is proposed to stabilize the dc-link voltage oscillation based on instantaneous power theory, which is valid for finite control set (FCS) model predictive control (MPC) with/without a modulator. Second, deadbeat control is utilized to enhance the transient response of dc-link stabilization. Load voltage control is realized indirectly by tracking an offline-derived inductor-current vector. A droop-akin strategy is devised to strike a trade-off between the two control objectives. Then, a modified bisection algorithm is presented with a tunable iteration number (<inline-formula> <tex-math notation="LaTeX">$n$ </tex-math></inline-formula>) to improve the steady-state control performance. It enables the exploitation of surplus computing resources to achieve lower total harmonic distortion (THD) of load voltage. Simulation and experiments validate the effectiveness of the proposed approach, which also illustrates its robustness against parametric variations. | Composite-Bisection Predictive Control to Stabilize and Indirectly Regulate Downstream Load Inverters Cascaded With <italic>LC</italic> Input Filters in the SPS | Constant power load (CPL);inverter;model predictive control (MPC);pulsewidth modulation (PWM);stability | Voltage control;Inverters;Electromagnetic interference;Filtering theory;Switches;Power harmonic filters;Oscillators
Improvement in the efficiency of distributed generation (DG) inverters is a concern and challenge for researchers across the globe. To address the concern, an inverter control technique is developed. Inverters have issues with voltage regulation and harmonics when operating in the grid-connected (GC) and stand-alone (SA) mode. This article proposes a control strategy capable of operating DGs in both SA and GC environments. The GC operation of the inverter is achieved by the current control mode, and the SA control features a voltage control loop capable of overcoming the drawbacks due to load shedding or load switching. Besides, the harmonics due to various conditions of transition and load switching are eliminated by adapting a harmonic elimination pulsewidth modulation (PWM) scheme. To enhance the performance of the inverter and eliminate the problem of flexibility associated with conventional and offline switching angle calculations in the PWM technique, a bioinspired intelligent algorithm is adapted. The developed system is verified for various reduced total harmonic distortions (THDs) by performing simulations and experiments. The results depict that the output voltage is regulated for varying load conditions, and the THD is observed to be 2.4% under varying load conditions. | Stand-Alone Operation of Distributed Generation Systems With Improved Harmonic Elimination Scheme | Distributed generation (DG);pulse width modulation (PWM);selective harmonic elimination (SHE);stand-alone (SA) mode;total harmonic distortion (THD);voltage regulation | Voltage control;Harmonic analysis;Switches;Inverters;Pulse width modulation;Power system harmonics;Load shedding
This article proposes an improved neutral-point voltage balancing control (NPVBC) with time delay compensation and an antiwindup loop based on a dynamic change limit for a three-level neutral-point clamped (NPC) voltage-source inverter. NPVBC is essential for a three-level NPC inverter since it has a separate dc link. In an NPVBC based on the carrier-based pulsewidth modulation (CBPWM), the neutral-point (NP) voltage is regulated by synthesizing the NP current. The conventional NP voltage balancing controller is designed as a proportional-integral controller; however, time delays due to the digital control and pulsewidth modulation, and antiwindup loop were not considered despite the fact that digital control delay disturbs the accurate synthesis of NP current and the windup phenomenon may appear on the regulator since synthesizable NP current range can be limited by operating condition. To solve these problems, this article proposes improvement methods for NPVBC with digital delay compensation and an antiwindup loop based on CBPWM. Analysis on the effect of digital delay is described, and the time delays compensation method is proposed. Furthermore, an NP voltage balancing controller with an antiwindup loop is proposed along with an analysis of the synthesizable NP current range. With the proposed method, NP voltage ripples can be reduced, and control stability of the NPVBC can be greatly improved by preventing the windup phenomenon that may occur when the inverter output is insufficient. To verify the proposed methods, simulations and experiments, including elevator tower test, were conducted, and the results verify the effectiveness of the proposed methods. | Improved Neutral-Point Voltage Balancing Control With Time Delay Compensation and Antiwindup Loop for a Three-Level NPC Inverter | Antiwindup loop;carrier-based pulsewidth modulation (CBPWM);digital delay;multilevel converter;neutral-point (NP) voltage balancing;three-level inverter | Voltage control;Pulse width modulation;Inverters;Delay effects;Windup;Delays;Capacitors
The article overviews residential and building-integrated photovoltaic (PV) module types. It demonstrates that existing dc-dc converter technologies do not allow building a universal interface microconverter because of wide dispersion of the parameters. However, the absence of universal microconverters limits the widespread adoption of PV modules despite great benefits for energy-efficient buildings and restrains the deployment of residential PV-based dc microgrids. Based on the design requirements formulated, a new approach utilizing a boost half-bridge front-end inverter and a three-mode reconfigurable rectifier (RR) is proposed. The article describes the operating principle of the derived converter. The RR allows keeping the duty cycle of the input side within a favorable range of acceptable efficiencies. An experimental prototype rated for 360 W was assembled and tested in the entire operating range. The experimental results prove the ultrawide input voltage range of over 1:20 and demonstrate the capability of the proposed concept to interface different PV module types while enabling their shade-tolerant operation. | Ultrawide Voltage Gain Range Microconverter for Integration of Silicon and Thin-Film Photovoltaic Modules in DC Microgrids | Building-integrated photovoltaic (BIPV);dc microgrid;dc–dc converter;photovoltaics (PVs);rectifier;solar energy | Buildings;Microgrids;Energy efficiency;Temperature;Silicon;Rectifiers;Inverters
Resonant pole cancelation is usually adopted in the current control or active damping to tackle the filter resonance in the LCL-type grid-connected inverter. However, its potential impact on the system stability has not been adequately assessed. This article provides a comprehensive investigation on three typical control schemes that utilize resonant pole cancelation. An important finding is drawn that the resonant pole cancelation violates the so-called internal stability, which can give rise to the undesired harmonic oscillation in grid current. From the physical insights, it is revealed that the resonant pole cancelation does not essentially eliminate the LCL resonance but merely “hide” it in the system, which can still be triggered and, thereby, turns into the culprit of the harmonic oscillation. The theoretical expectation is validated by the simulation and experimental results. | An Ignored Culprit of Harmonic Oscillation in <italic>LCL</italic>-Type Grid-Connected Inverter: Resonant Pole Cancelation | Harmonic oscillation;internal stability;inverter; $LCL$ resonance;resonant pole cancelation | Power harmonic filters;Inverters;Power system stability;Harmonic analysis;Damping;Oscillators;Resonant frequency
The transformerless inverters are more attractive due to their higher efficiency, lower cost, and lighter weight for grid-tied photovoltaic (PV) systems. However, the leakage current can flow through the system because of no galvanic isolation. This undesirable current leads to more losses, electromagnetic interferences, current harmonic distortion, and safety concerns. Therefore, the suppression of the leakage current in transformerless cascaded H-bridge (CHB) based PV systems is investigated in this article. First, the theoretical analysis is presented to model the leakage current for a five-level CHB inverter, and then a new modulation-based method is proposed to suppress this current. In contrast to most existing solutions, the proposed method can be easily generalized through the series connection of five-level CHB blocks. The validity of the proposed solution is verified by several simulations in the power systems computer aided design (PSCAD)/EMTDC environment. Then, experimental results on a five-level and nine-level CHB inverter are presented to confirm the theoretical and simulation results. | Leakage Current Suppression in Multilevel Cascaded H-Bridge Based Photovoltaic Inverters | Leakage current;multilevel cascaded H-bridge (CHB) inverter;phase-shifted pulsewidth modulation (PSPWM);transformerless inverters | Leakage currents;Inverters;Switches;Topology;Modulation;Power harmonic filters;Mathematical model
Asymmetrical six-phase (A6P) induction motor-based drives can be considered as a well-established employed technology in high-power safety-critical industry sectors. Of the different control techniques proposed for multiphase machines, model predictive control (MPC) has recently been favored thanks to its simplicity, rapid dynamic response, and flexibility to define new control objectives. One of the main operating challenges when employing MPC to A6P induction machine is the poor quality of the phase current waveform due to the relatively low impedance of the secondary xy subspace. Although different controller structures have been introduced in the available literature to mitigate this problem, most of the available proposals, if not affecting the dc-link voltage utilization, will likely add to the control complexity. From the stator winding layout perspective, this paper attempts to investigate the effect of different winding configurations of six-phase stators with isolated neutral arrangements on the performance of predictive current control (PCC). This study shows that the winding configuration affect the mapping of the 64 available voltage vectors to the αβ and xy subspaces, the induced current ripples, and the required weighting factor employed in PCC. The theoretical findings have experimentally been validated using a 1kW twelve-phase machine that can externally be reconnected to form any of the three available six-phase winding configurations. | Assessment of Predictive Current Control of Six-Phase Induction Motor With Different Winding Configurations | Six-phase;dual three-phase;asymmetrical;symmetrical;predictive current control;voltage space decomposing | Windings;Stator windings;Inverters;Harmonic analysis;Current control;Layout;Induction motors
For high-speed brushless DC (BLDC) drives, the switching-to-fundamental frequency ratio is usually insufficient. As a result, the commutation errors caused by PWM switching delay are significant, which means the power switches will take action at inaccurate instants. This will cause low-frequency current oscillations and produce additional losses. In addition, the conventional commutation PWM method will cause accumulative errors in the sensorless operation and will further lead to instability issues in the high-speed region. In order to suppress these influences, a novel carrier-synchronized commutation PWM strategy is proposed in this paper. It shows that the proposed strategy can eliminate the commutation error caused by PWM switching delay. In addition, the instability phenomenon can be avoided and the current control performance is greatly improved. Finally, the proposed strategy is verified by simulation and experiments on a 78 000-r/min BLDC drive platform. | PWM Switching Delay Correction Method for High-Speed Brushless DC Drives | Brushless DC (BLDC) motor;commutation delay;forced commutation;high-speed;pulse-width modulation (PWM);sensorless control | Commutation;Pulse width modulation;Delays;Inverters;Switches;Oscillators;Motor drives
This article presents an analytical approach to determine jitter for a CMOS inverter in the presence of power supply noise (PSN). The deviation in the transition edge of the output signal from its ideal timing is modeled accurately for each transition. A power series method is used to solve differential equations for different regions of transistors during output transition. The PSN has been expressed in Taylor series expression, aids to derive closed-form equation for time interval error (TIE). The obtained results from the proposed methodology closely match with electronic design automation (EDA) simulator results and verified on 40 nm Taiwan Semiconductor Manufacturing Company (TSMC) and 28 nm United Microelectronics Corporation (UMC) foundries, demonstrating accurate modeling of jitter. | Device Parameter-Based Analytical Modeling of Power Supply Induced Jitter in CMOS Inverters | CMOS inverter;high-speed interconnects;power integrity;power supply induced jitter (PSIJ);power supply noise (PSN);signal integrity | Jitter;Inverters;Semiconductor device modeling;Transistors;Integrated circuit modeling;Mathematical model;Taylor series
Many reduced common mode voltage (CMV) modulation methods have been proposed for three-level inverters. However, most of them suffer from large current distortion because only part of the available base vectors is utilized. The interleaved paralleling can reduce both CMV and the output current distortion, though the CMV reduction is limited and large zero-sequence circulating current (ZSCC) is inevitably caused by the phase-shifted carriers. To further reduce the CMV while maintaining smaller current distortion and ZSCC, a five-level reduced CMV (RCMV) modulation method is proposed in this article, which treats the parallel inverters as a whole. Theoretical analysis reveals that the integrated modulation provides additional base vectors that contribute to smaller total harmonic distortion (THD) of the current, and the selected vectors ensure the nearest-three-vector synthesis and half-reduced CMV. The switching sequences design and neutral point balancing strategy are also developed for dual-parallel three-level inverters, ensuring that the average circulating current is zero and the neutral point voltage is balanced, which are both critical to the proper operation of parallel inverters. Superior performance in terms of CMV, THD, and ZSCC provided by the proposed method in comparison with conventional modulation is verified by comprehensive simulation and experimental results. | Integrated Modulation of Dual-Parallel Three-Level Inverters With Reduced Common Mode Voltage and Circulating Current | Common mode voltage (CMV);dual-parallel three-level inverters;interleaved modulation;space vector modulation;zero-sequence circulating current (ZSCC) | Inverters;Modulation;Switches;Distortion;Phase modulation;Aerospace electronics;Topology
In this article, a 10 MHz dc/dc converter based on three-dimensional air core transformer with zero-phase difference synchronous driving signals is designed. By using the characteristics of no leakage inductance in the inner winding of the nested toroidal air core transformer, the phase difference between the output voltage of the inverter and the input voltage of the rectifier can be regarded as zero, so that the rectifier and the inverter can use the same driving signal, which simplifies the control of the synchronous rectifier switches, and realizes the reliable and efficient synchronous rectification control at 10 MHz. The prototypes with primary and secondary compensation are proposed and the experimental results verify the feasibility of the proposed control method and numerical design method. | A 10 MHz DC/DC Converter With Zero-Phase Difference Synchronous Driving Signal | DC/DC;high frequency;nested toroidal air core transformer;synchronous rectification | Rectifiers;Inductance;Transformer cores;Inverters;High frequency;Switches;Frequency synchronization
Multilevel converters have been used for aircraft electric starter/generator (ESG) systems due to their high power qualities. One of the desirable topologies is the three-level neutral-point-clamped converter. Our studied ESG system operates at a high speed during its generation mode, which results in high modulation index and puts some specific challenges on neutral-point voltage balance, especially under low power factor load conditions. Moreover, common-mode voltage (CMV) needs to be addressed properly as it leads to irreversible damage of motor shaft bearings, thereby degrading the efficiency and reliability of the entire system. Compared with the conventional nearest-three virtual space vector technique, the proposed modulation scheme employs three adjacent medium vectors to synthesize a new medium vector and two pairs of large vectors to compose new small vectors. This allows the presented modulation scheme to achieve balanced capacitor voltage and reduced CMV at the same time. In addition, the torque ripple of the proposed modulation strategy is thoroughly compared and analyzed. Meanwhile, in order to overcome the heavy computational burden, a fast calculation approach is adopted to simplify the algorithm. Simulation results obtained from Simulink/PLECS and experimental results obtained from a 45 kW, 32 kr/min aircraft ESG system verify the effectiveness of the proposed strategy in more-electric-aircraft applications. | An Enhanced Virtual Space Vector Modulation Scheme of Three-Level NPC Converters for More-Electric-Aircraft Applications | Common-mode voltage (CMV);low-complexity;neutral-point (NP) voltage balance;three-level;virtual space vector | Switches;Topology;Capacitors;Inverters;Aerospace electronics;Aircraft;Voltage control
A reduced-order model of a converter-dominated microgrid system may not resemble its full-order system associated with uncertainties. This paper aims to provide a singular perturbation-based contraction framework for model order reduction in converter-dominated uncertain microgrid systems. For this purpose, the concerned microgrid system is modeled as a generalized multi-timescale system, and certain sufficient conditions are derived such that convergence between the trajectories of the uncertain full-order and the corresponding reduced-order model can be guaranteed. The contraction theory-based strategy also provides explicit parameter-dependent expressions for quantifying discrepancies. The derived results are utilized to analyze the inverter-based microgrid system’s convergence behavior and obtain uncertainty bounds on its parameters. Further, the effects of modeling uncertainties and different loading conditions on the reduced-order model’s validity are also discussed. It is observed that for any uncertainty associated with the microgrid parameters that are within the bounds of checkable conditions, the states of the reduced-order microgrid model converge to that of the uncertain full-order system. Further, it is also shown that the obtained discrepancy expressions are more precise than state of the art. | A Quantitative Approach for Convergence Analysis of a Singularly Perturbed Inverter-Based Microgrid | Contraction;partial contraction;timescale;microgrid system;multi-microgrid system | Reduced order systems;Microgrids;Load modeling;Mathematical model;Uncertainty;Analytical models;Convergence
Flux-weakening (F-W) methods based on feedback voltage regulation are widely adopted in interior permanent magnet synchronous motor (IPMSM) drives. Generally, the setpoint must be lower than maximum available voltage, to prevent saturation of current regulators during transients. However, the margin should be small, to exploit torque capability of the machine and avoid additional current magnitude during F-W operation. The trade-off between F-W control bandwidth and the necessity of voltage margin has not been analyzed in-depth in previous literature. In fact, F-W regulator design aiming at a certain bandwidth has been addressed by means of gain adaptation, but the choice of the target bandwidth remained as an open issue. In this article, the crucial transient conditions which can cause the saturation of current regulators, specifically the reduction of input voltage, the fast acceleration of the drive and the transient torque demand, are considered. The input voltage reduction affects the available voltage, while fast acceleration and increase of torque demand push towards higher voltage, requiring disturbance rejection action by the F-W controller. All these conditions are analyzed in terms of worst-case requirement and the proposed analytical modeling is verified by means of simulations and experiments. The findings can be applied in the design of automatic tuning procedures and design for high-reliability or safety-critical applications. | Design Criteria for Flux-Weakening Control Bandwidth and Voltage Margin in IPMSM Drives Considering Transient Conditions | Flux-weakening (F-W) dynamics;permanent magnet synchronous machines;small-signal analysis;stability;voltage feedback regulation | Voltage control;Torque;Bandwidth;Regulators;Transient analysis;Inverters;Voltage measurement
Large charging cranes are used to introduce hot metal into the basic oxygen furnace through the use of induction motor drives for the main and auxiliary hoist. These motor drives shall have the capability of dealing with bidirectional power flow due to the action of lifting (motoring) or lowering (regenerating) the load. The use of the active rectifier increases the energy efficiency since the braking energy is not lost in heat. This article proposes a true unit power factor converter with a common dc bus and compares it to an existent solution. Theoretical analysis, simulation results, and losses calculation show the advantages of the proposal in terms of power quality, energy efficiency, and reliability. Hardware-in-the-loop results show the proper work of the developed control system. | The True Unity Power Factor Converter for Basic Oxygen Furnace Charging Cranes | AC–DC power converters;energy efficiency;furnace;power conversion harmonics;power quality | Cranes;Voltage control;Reactive power;Induction motors;Metals;Inverters;Furnaces
Total ionizing dose (TID) effects at the 7-nm bulk FinFET node are characterized through changes in ring oscillator (RO) frequencies and current as a function of V<sub>DD</sub> to model delay and power degradations in digital circuits. At the 7-nm node, tests show that gate delay decreased, and power consumption increased as TID increased. Percent increase in parameter degradations shows an inverse relationship with supply voltage, while percent increase in power consumption shows a direct relationship with supply voltage. Annealing at room temperature did not affect degradations. Circuit-level degradations for the 7-nm technology were less than 1% after TID exposure of 380 krad(SiO<sub>2</sub>). These TID exposure results will provide insight to designers about circuit-level parameters of interest concerning the 7-nm technology node. | Supply Voltage Dependence of Ring Oscillator Frequencies for Total Ionizing Dose Exposures for 7-nm Bulk FinFET Technology | Annealing;bulk FinFET;complementary metal-oxide-semiconductor (CMOS);leakage currents;radiation effects;ring oscillators (ROs);temperature;total ionizing dose (TID) | Inverters;Transistors;Delays;Logic gates;Leakage currents;Frequency measurement;FinFETs
Pulsewidth modulation (PWM) is a determining factor for the vibration and common-mode (CM) current for motor drives. Using parallel inverters to drive multiwindings motor can bring control freedoms to cancel torque ripples and CM voltage, which would mitigate vibration and CM current. To achieve both goals, a four-module permanent magnet synchronous motor drive has been developed. Then, the carrier phase-shift together with zero CM PWM strategy was proposed to reduce the vibration and CM current. Two kinds of motor winding phase-shift arrangement can be designed for this kind of motor, with corresponding PWM strategies to reduce vibration and CM current together. Comparison has been done for these two kinds of motors with experimental results. | Four-Module Three-Phase PMSM Drive for Suppressing Vibration and Common-Mode Current | Carrier phase shift;common mode current;four-module motor vibration;pulsewidth modulation (PWM) | Windings;Vibrations;Permanent magnet motors;Synchronous motors;Pulse width modulation;Inverters;Inductance
This article compares the performance of different detection methods for a single-phase inverter interfacing a distributed energy resource during abnormal transients or failures of the utility electric power system voltage. The performance of the various methods is presented and compared to IEEE Standard 1547-2018 requirements using a physics-based model. Simulation scenarios are created to compare controller responses to intentional islanding and ride-through recommended timing specified in IEEE Standard 1547-2018. Additionally, four voltage abnormality detection methods were implemented in a Field Programmable Gate Array (FPGA)-based controller hardware-in-the-loop simulation and assessed for steady state and transient performance, and FPGA resource utilization. Finally, the physics-based model is validated by experimental measurements on a laboratory prototype with an FPGA-based controller. | Comparison of Voltage Abnormality Detection Methods for Single-Phase Inverters to Meet the Requirements in IEEE Standard 1547-2018 | Distributed energy resource;grid disconnection;IEEE Standard 1547;ride-through;voltage abnormality detection | Voltage control;Inverters;Power system stability;IEEE Standards;Voltage measurement;Mathematical model;Phase locked loops
Unbalanced loads cause the imbalance of the grid current and the resulting imbalance of the grid voltage when the imbalance rate of the grid current increases considerably. To cope with this problem flexibly at low cost, we modify the circuit structure from previously installed Δ-Y transformer 3-phase 3-leg inverter to split dc-link capacitor 3-leg inverter eliminating the transformer. And then we propose two kinds of compensation algorithms for balancing the grid current that can basically utilize a preinstalled control board. It is divided into reactive compensation, where dc-link of the inverter does not supply effective power to the grid but compensates for the imbalance of grid current, and effective compensation, where dc-link of the inverter supplies effective power to the grid for compensating the unbalanced grid current. We design an additional power calculator board to obtain power information, and apply it to a 10kW prototype, and then verify its validity through PSIM simulation and experiments. | Imbalance Compensation of the Grid Current Using Effective and Reactive Power for Split DC-Link Capacitor 3-Leg Inverter | Energy storage system (ESS);power conditioning system (PCS);sinusoidal pulse width modulation (SPWM);split dc-link capacitor;3-leg inverter;3-phase 4-wire system;unbalanced current compensation | Inverters;Capacitors;Space vector pulse width modulation;Switches;Calculators;Voltage control;Legged locomotion
Recently, single-phase power-decoupled current-source inverters (PD-CSIs) have been proposed to eliminate the use of electrolytic capacitor (E-cap) having a short lifespan. This type of inverter also features a high-efficiency and compact circuit design via multiplexing use of circuit components. However, it is found in this article that component sharing inevitably renders coupled switching states for incorporating charging and discharging phases of decoupling buffers, e.g., film and ceramic capacitors. The resultant effect will be a significant increase in the common-mode voltage, which may lead to an unpleasant leakage current. In this article, a generalized modulation technique is proposed for the PD-CSIs to perform active power decoupling (APD) operation without generating much leakage current. The generic operating principles of the PD-CSIs are analyzed synthetically. The formation of leakage current in the coupled switching states is analyzed. The design of the proposed modulation technique and the power-decoupling controller is provided. Simulation and experimental results of typical types of PD-CSIs in a 110-V ac grid are performed to verify the effectiveness of the proposed modulation scheme. With the proposed modulation scheme, the leakage current of the PD-CSI can be reduced by 56%. | Leakage Current Suppression of Single-Phase Power-Decoupled Current-Source Inverters | Active power decoupling (APD);common-mode voltage;leakage current;pulse width modulation | Inverters;Leakage currents;Avalanche photodiodes;Partial discharges;Modulation;Switches;Switching circuits
The modified topology for an asymmetrical 31-level cascaded inverter is analyzed with less number of DC voltage sources, power diodes, and power electronic knobs. The Super Imposed Carrier Pulse Width Modulation (SIC-PWM) is proposed for a 31-level asymmetrical modified cascaded inverter topology to reduce the Total Harmonic Distortions (THD). The Fuzzy logic controller (FLC) and Adaptive Neuro-Fuzzy Inference System (ANFIS) are suggested for a 31-level asymmetrical modified cascaded inverter topology to control the root mean square (RMS) voltage. These controllers help in maintaining the output voltage constant even when there is a change in input voltage to the inverter. This study aims to compare Fuzzy logic and ANFIS controllers by applying them to the 31-level cascaded inverter. Using both the controllers the inverter is controlled and its performance is compared using a step response tool in MATLAB. The study of the proposed modified 31-level Asymmetrical cascaded inverter is carried out to evaluate the THD without and with Fuzzy logic and ANFIS controller. Using the step response tool, Settling Time, Overshoot, RMS Voltage values, Peak Time, Peak value, and Rise Time were evaluated and compared for Fuzzy and ANFIS controlled 31-level asymmetrical cascaded inverter. The THD value for without a controller is 4.97%, with the fuzzy logic controller is 4.15% and with ANFIS controller is 3.77%. In both MatLab and real-time simulation, total harmonic distortion (THD) is observed to be the almost same and is lower than 5% which is under IEEE standards. The performance of Fuzzy and ANFIS controlled 31-level asymmetrical cascaded inverter is evaluated and compared with the use of MATLAB/Simulink and the same is done with Real-Time simulation using OPAL-RT 5700. | Comparison of Fuzzy and ANFIS Controllers for Asymmetrical 31-Level Cascaded Inverter With Super Imposed Carrier PWM Technique | Asymmetrical cascaded inverter;super imposed carrier PWM technique;total harmonic distortion;adaptive neuro-fuzzy inference system (ANFIS);fuzzy logic controller (FLC) | Topology;Switches;Multilevel inverters;Voltage control;Fuzzy logic;Pulse width modulation;Capacitors
In response to national and international carbon reduction goals, renewable energy resources like photovoltaics (PV) and wind, and energy storage technologies like fuel-cells are being extensively integrated in electric grids. All these energy resources require power electronic converters (PECs) to interconnect to the electric grid. These PECs have different response characteristics to dynamic stability issues compared to conventional synchronous generators. As a result, the demand for validated models to study and control these stability issues of PECs has increased drastically. This paper provides a review of the existing PEC model types and their applicable uses. The paper provides a description of the suitable model types based on the relevant dynamic stability issues. Challenges and benefits of using the appropriate PEC model type for studying each type of stability issue are also presented. | Review of Dynamic and Transient Modeling of Power Electronic Converters for Converter Dominated Power Systems | Average models;data-driven models;dynamic phasor models;inverter-based resources;large-signal models;positive-sequence models;power electronic converters;power system modeling;power system simulation;power system stability;small-signal models;switching models | Power system stability;Stability analysis;Power system dynamics;Computational modeling;Switches;Mathematical model;Integrated circuit modeling
The emergence of fast-switching wide-bandgap (GaN, SiC) power electronics devices has enabled motor drive systems to achieve high efficiency, power density, control bandwidth and high-level of integration. However, the fast-switching speed and high switching frequency result in an increased level of motor overvoltage at both motor terminals and stator neutral. This overvoltage increases the stress across the motor winding insulation and bearings. This paper investigates three types of motor overvoltages, i.e., differential mode (DM) (phase-to-phase) motor terminal overvoltage, common mode (CM) (phase-to-ground) motor terminal overvoltage and CM stator neutral overvoltage (motor neutral to ground). Both the high switching speed (high dv/dt) effect and the high switching frequency effect on the motor overvoltage are investigated in this paper, where the high switching frequency effect has not been fully addressed in existing literature. Significant overvoltage is observed when the switching frequency or its multiples coincide with the cable or motor anti-resonant frequency. The anti-resonant behavior in the cable and motor impedance has been used to identify the overvoltage oscillation frequency and to explain the overvoltage observations for the three types of motor overvoltages. The analysis has been tested using a 7.5kW motor setup with and without a four-core cable, driven by a SiC or a GaN three-phase inverter with a switching frequency up to 250kHz and switching speed up to 40kV/ μs. In addition, the motor bearing current, which is a main cause of bearing degradation, has also been tested and the increase of bearing current is observed due to the high frequency effect. | Impact of High Switching Speed and High Switching Frequency of Wide-Bandgap Motor Drives on Electric Machines | Anti-resonance;bearing currents;common-mode;differential mode;motor drive;motor overvoltage;neutral point voltage;gallium-nitride (GaN);silicon-carbide (SiC);switching frequency;switching speed;wide-bandgap | Voltage control;Inverters;Switches;Switching frequency;Silicon carbide;Induction motors;Motor drives
Diamonds are highly favored materials in high-temperature and high-power operations owing to their excellent characteristics, and diamond p-channel field-effect transistors (p-FETs) considerably aid in the improvement of CMOS technology, providing high performance, which is essential for inverter operations. This study demonstrates a low ON-resistance (001) vertical-type two-dimensional hole gas (2-DHG) diamond metal-oxide-semiconductor field-effect transistor (MOSFET) with a trench gate structure. The active area of the device reduced after introducing a trench gate structure that can significantly improve the device integration and high-current operation. The maximum drain current density ( I<sub>D</sub>) exceeds 20 kA/cm<sup>2</sup> at V<sub>DS</sub> = -50 V and V<sub>GS</sub> = -20 V, which is the highest value obtained for (001) vertical-type diamond MOSFETs. This vertical-type diamond trench MOSFET can obtain the lowest ON-resistance ( R<sub>ON</sub>S) of 2.5 mΩ·cm<sup>2</sup>, which is comparable to that of SiC and GaN vertical-type n-channel FETs (n-FETs). It can be potentially used as a p-channel power FET in a complementary inverter. Furthermore, this study demonstrates that the trench contact depth to the p<sup>+</sup> diamond substrate significantly impacts the static characteristics of a device using the ATLAS device simulation. This result significantly contributes to the improvement of the rising drain current in the low-voltage region of the vertical-type diamond FET, which can be used in the future as p-channel power devices for the next generation of complementary inverters using GaN or SiC MOSFETs as n-channels. | Low ON-Resistance (2.5 mΩ · cm<sup>2</sup>) Vertical-Type 2-D Hole Gas Diamond MOSFETs With Trench Gate Structure | Diamond;metal–oxide–semiconductor field-effect transistor (MOSFET);power device;trench gate structure;vertical-type | Logic gates;Diamond;Electrodes;MOSFET;Substrates;Scanning electron microscopy;Nitrogen
Open- and short-circuit faults are the most severe issues that affect the stability and reliability of power conversion systems. The space vector modulation (SVM) technique is widely used to control power converters. However, conventional SVM is incapable of controlling the system effectively when such faults occur. Considering these, this article proposes a modified SVM that is capable of tolerating the extreme cases of faults (including multi open-/short-circuit faults) simultaneously. An innovative fault tolerance method is proposed to tolerate multifaults in hybrid active neutral point converters (HANPCs). Furthermore, new voltage reference signals are created in addition to calculating voltage offset and inserting modified switching sequences. A descriptive performance analysis of the modified SVM technique is applied under healthy and faulty conditions. Correspondingly, the effects of the total harmonic distortion of the system performance are also highlighted and explained. The results reveal that the proposed control strategy can effectively maintain healthy and safe operation under faulty conditions without the need for additional parts or alteration of the topology configuration. In addition, the proposed method can be applied to HANPCs without special requirements to withstand high voltage levels. The effectiveness of the proposed method is verified by simulation and experimental results. | Multi Open-/Short-Circuit Fault-Tolerance Using Modified SVM Technique for Three-Level HANPC Converters | Fault tolerance;hybrid active neutral point clamped converters;multifaults;open-circuit;short-circuit | Circuit faults;Reliability;Inverters;Fault tolerant systems;Fault tolerance;Topology;Switches
This paper presents the characterization of Demand Side Management System with three constitutive subsystems: i) graphic operation and control interface, ii) communications network through narrow-band power lines (NB-PLC) according to G3-PLC standard, and iii) an array of six photovoltaic solar panels. The LabView graphical interface simulates the system operator and contains the management system control program. The photovoltaic solar generation system was implemented in Manizales city, allowing energy contribution analysis of photovoltaic array with centralized inverter or with microinverters over an 11 months period. Communications system quality tests are presented reaching a Data Transfer Rate of 0.2702 KB/s for a 20.44 meters distance between nodes. Additionally, it is observed that, despite the high levels of precipitation and cloudiness of Manizales city, photovoltaic array with microinverters got a 16.5% gain of generated energy over the energy generated by photovoltaic array with centralized inverter. | Demand Side Management System Characterization for Residential Users in Manizales City | Demand Side Management;Powerline Communications;Photovoltaic Solar Energy;Smart Grids | Solar power generation;Photovoltaic systems;Software;Demand side management;Urban areas;Wireless fidelity;Monitoring
Single-stage converters based on an impedance source (IS) network merged with a multilevel inverter remain a trending research topic, from both the topological and control perspectives, because of their potential in applications involving renewable energy. This paper presents a new, simplified space vector pulse-width modulation (SVPWM) for a three-phase three-level T-type quasi-impedance source inverter (3L-T-type qZSI). The benefits of the proposed modulation strategy include functionalities, such as boosting the input voltage and controlling the neutral-point (NP) voltage using the redundant small vectors, to mitigate the inner capacitors voltages imbalance. The proposed SVPWM guarantees a minimum common-mode voltage while preserving a very simple implementation, thus reducing the complex computations and cascaded proportional-integral (PI) control loops of the conventional SVPWM methods. The proposed algorithm can be applied to different multilevel inverter configurations combined with an IS network. A comprehensive simulation study and experimental results demonstrated the good performance of the proposed control method for dynamic response and imbalance conditions. | A Simple Space Vector Modulation Method With DC-Link Voltage Balancing and Reduced Common-Mode Voltage Strategy for a Three-Level T-Type Quasi-Z Source Inverter | Space vector modulation (SVM);3-level T-type inverter;impedance source (IS) network | Modulation;Inverters;Space vector pulse width modulation;Voltage control;Switches;Aerospace electronics;Leakage currents
Multichannel resonant DC/DC converters have recently been popular in diverse fields, where multiple output voltage levels are required, such as supplying multilevel inverters. This paper is devoted to present the new member of a four-channel resonant DC/DC converter family, having consisted till now of step down as well as step-up/down configurations. The new converter is capable of realizing the power flow amongst the two input and the four output channels in order to maintain the required equal or unequal output voltages. In the meanwhile, it offers the benefits of soft-switching capability, including zero voltage (ZVS) and zero current switching (ZCS), resulting in high efficiency and reduced electromagnetic interference (EMI). The presentation of the new boost converter topology is followed by a detailed steady-state analysis. The focus is on the symmetrical operation of the converter in discontinuous current conduction mode (DCM). Possible sets of control variables are revealed and their effect on the operation, especially on the output voltages and powers is analyzed in detail. A step-by-step calculation procedure is also proposed to determine the circuit parameters. The outcomes of simulations and experiments validate the theoretical results. | New Four-Channel Resonant Boost DC/DC Converter | Resonant DC/DC converter;boost converter;multiple output converter;multichannel converter;multi-level;symmetrical operation | Voltage control;Switches;Topology;Capacitors;Zero current switching;Modulation;Inductors
The stable operation of grid-connected inverters (GCIs) with traditional current source mode (CSM) control is affected by the large fluctuations of short-circuit ratio (SCR) under weak grids. Improved CSM control enhances the stability of GCIs under weak grids but remains unstable for very weak grids, while the stability of GCIs with voltage source mode (VSM) is just the opposite. Therefore, previous research works have proposed the impedance adaptive dual-mode control strategy: when the SCR is large, the GCI is controlled by CSM, and when the SCR is small, it is controlled by VSM. However, the existing literature still lacks the analysis of the parameter stability region and mode switching boundary of GCI in different modes. Therefore, based on the D-partition method, this article derives the parameter stability region of GCI in different modes under the constraints of multiple performance indexes such as phase and gain margin, current-loop bandwidth and phase-locked loop bandwidth, and the switching boundaries of CSM and VSM are also proposed. Finally, based on the grid impedance identification algorithm, the impedance adaptive dual-mode control is realized, which effectively improves the stability of GCI when SCR fluctuates greatly, and the experimental results verify the correctness of the above analysis. | Impedance Adaptive Dual-Mode Control of Grid-Connected Inverters With Large Fluctuation of SCR and Its Stability Analysis Based on D-Partition Method | Dual mode;grid-connected inverter;grid impedance;short-circuit ratio (SCR);stability analysis;weak grid | Power system stability;Impedance;Phase locked loops;Control systems;Switches;Stability criteria;Circuit stability
The zero-sequence current (ZSC) of open-end winding permanent magnet synchronous motor (OW-PMSM) with common dc bus mainly comes from zero-sequence voltage (ZSV) and third harmonic back electromotive force, so the ZSV levels of voltage vectors in model predictive control (MPC) need to be considered to suppress the ZSC. Different from the conventional MPC methods for OW-PMSM, which usually select the optimal voltage vector under αβ0 coordinate system, this article proposes a three-dimension space vector (TDSV) based MPC method under ABC three-phase coordinate system for OW-PMSM with ZSC suppression and switching frequency optimization strategy. Benefiting from the three-phase voltages decoupling feature of OW-PMSM, TDSVs in ABC coordinate system are regularly distributed in a space cube. A simple optimal TDSV selection method is proposed based on subcubes division. TDSV contains the predicted α-,β-,0 -axis voltages information, so ZSC suppression is achieved automatically. Furthermore, utilizing the switch states redundancy feature of dual-inverter system, a cost function is designed to optimize the switch states change and reduce the switching frequency without affecting the optimal TDSV selection. The performance and switching frequency reduction effect of the proposed method are verified and compared with the existing methods through experiments. | Three-Dimension Space Vector Based Finite Control Set Method for OW-PMSM With Zero-Sequence Current Suppression and Switching Frequency Reduction | Dual-inverter system;finite control set (FCS) method;switching frequency;zero-sequence current (ZSC) | Modulation;Switches;Mathematical model;Topology;Switching frequency;Inverters;Synchronous motors
This article presented a single-phase shaded-pole induction motor (SPIM) system, which aims to work in an isolated environment. Compared with the previous wireless SPIM, this system employs less controlled switches and can work at full-resonant condition, while retaining the merit of secondary controllerless. The key is to employ a half-bridge inverter and a proper dual-frequency resonant network; thus, only two controlled switches are adopted at the motor side. Since the SPIM is purposely designed with a dual-stator winding, the system robustness and efficiency can be significantly improved. In this article, simulation has been conducted to verify the system's feasibility and self-drive ability. Meanwhile, a 30-W prototype has been built for the experimental verification, and the results show that this motor can achieve flexible speed control with the transfer distance of 20 mm and the transmission efficiency of 77%. | Wireless Shaded-Pole Induction Motor With Half-Bridge Inverter and Dual-Frequency Resonant Network | Dual-frequency resonant network;half-bridge inverter;shaded-pole induction motor (SPIM);wireless power transfer (WPT) | Induction motors;Receivers;Wireless communication;Transmitters;Wireless sensor networks;Control systems;Tuning
With the increasing applications of grid-connected voltage source converters, it is important to analyze the impedance characteristic of the grid-connected system to implement the stability analysis of the grid connection operation. Compared with the three-phase three-wire system, an additional zero-sequence path exists in the three-phase four-wire system. Therefore, it is necessary to consider the influence of the zero sequence when analyzing the stability of the system. In this paper, an impedance model including positive-sequence, negative-sequence and zero-sequence impedance of the three-phase four-leg grid-connected inverter is established. Through impedance characteristic analysis, the relationships between zero-sequence impedance and positive-sequence, negative-sequence impedance can be found which are decupled. Based on the developed zero-sequence impedance model, the main factors affecting the zero-sequence impedance model are revealed. Then, the system stability consisting of the grid and three-phase four-wire inverter is investigated, and the experimental results validate the theoretical analysis. | Impedance Modeling and Stability Analysis of Three-Phase Four-Leg Grid-Connected Inverter Considering Zero-Sequence | Impedance modeling;three-phase four-leg grid-connected inverter;zero-sequence;stability analysis | Impedance;Power system stability;Inverters;Stability criteria;Phase locked loops;Perturbation methods;Legged locomotion
This paper presents a new control strategy for three-phase four-leg inverters, to meet the requirements of total and individual harmonic content imposed by IEC 61000-2-2 when the inverter feeds a non-linear reference load defined by IEC 62040-3. The analysis and design of the controllers are based on a discrete-time model, developed in the 0 reference frame. The proposed control strategy consists of an inner current control loop and an outer loop to control the phase voltages, using Proportional-Resonant controllers. The concept of harmonic impedance, proposed initially for single-phase inverters, is used to tune the controllers. Simulation and experimental results are presented to validate the harmonic impedance obtained and the design of the proposed control strategy when the inverter feeds non-linear loads | Digital Control of a Three-Phase Four-Leg Inverter to Feeds Non-Linear Loads | Inverters;Four-leg VSI;output impedance;non-linear loads;IMP | IEC Standards;Inverters;Load modeling;Impedance;Harmonic analysis;Feeds;Computational modeling
This article proposes a current path tracking approach that uses a current path state to correlate device status and operating mode of an inverter under normal and abnormal conditions. Based on graph theory, a node-path modeling method is proposed and applied in the T-type inverter topologies. The model reflects system state transitions, given healthy or faulted transistors. Effective conduction paths and node potentials can be derived with the model to indicate circuit faults. In addition, a hierarchical diagnosis method is proposed for single-transistor open-circuit (OC) faults based on estimated output voltage vectors. The diagnosis involves two steps. First, an OC fault can be detected by following a residual between an actual voltage vector and its reference voltage vector calculated from duty ratios of intended current paths. Next, faulty transistors sharing similar features can be distinguished by adopting a current path state reconfiguration approach. Diagnosis variables can be obtained from the controller, and their errors, because of sampling, signal delay, and dead time, are taken into account to avoid misdiagnosis. Experimental results verify the robustness and effectiveness of the proposed method. | A Voltage Vector Residual Estimation Method Based on Current Path Tracking for T-Type Inverter Open-Circuit Fault Diagnosis | Current path tracking;graph theory;open-circuit (OC) fault diagnosis;postfault reconfiguration;T-type inverters | Circuit faults;Inverters;Transistors;Integrated circuit modeling;Fault diagnosis;Switches;Topology
Nowadays, a quiet working and living environment is very important to people, therefore makers of home appliances, who tightly compete with each other, wage war on every decibel. As a result, methods of decreasing noise pollution have become a popular topic, attracting the attention of researchers. This article studies the braking of reciprocating compressors and its impact on the additional noise and vibrations at the stoppage. The manuscript explains the nature of these undesirable phenomena and proposes solutions to decrease them. The author analyzed conventional solutions and experimentally checked them. The results of these experiments proved that considered noise decreasing techniques are not applicable to the developing device, thus a new method has to be proposed. The author proposed several new techniques of compressor braking and checked them experimentally. Based on the analysis of these experiments, the method with better performance was selected for further study and improvements. The main innovation of the proposed method is the usage of exact mechanical position of the rotor to start braking and exclude reverse rotation of the piston, which produces noise. This article demonstrates that the proposed method eliminates additional noise and vibrations at the stoppage of reciprocating compressors, therefore, it is recommended for use in new motor drives. Taking into account the significant improvement of the acoustic profile of the proposed braking algorithm, it was included in the control algorithm of reciprocating compressors in mass production. | Stoppage Noise Reduction of Reciprocating Compressors | Compressors;permanent magnet motors | Compressors;Vibrations;Refrigerators;Engines;Delays;Torque;Inverters
In the hybrid modular multilevel converter (MMC), the voltage imbalance between the capacitors of half-bridge submodule (HBSM) and full-bridge submodule (FBSM) would occur when the over-modulation index exceeds certain range, which is caused by the different charging/discharging properties of the HBSM and FBSM. An improved hybrid MMC with self-balancing branch (SBB) is proposed in this article to avoid the voltage imbalance under over-modulation situations. The SBBs could offer additional energy transmitting channel for each bypassed HBSM at the interval of negative arm voltage. Thus, the HBSMs could possess the same energy charging/discharging properties as the FBSMs, and then the voltage imbalance between the HBSM and FBSM capacitors could be avoided under any over-modulation indexes. The operation mechanism of the proposed SBB is revealed in detail, according to which the component parameter in the SBB could be selected. The effectiveness of the proposed hybrid MMC with SBBs is verified by the simulation and experimental results. Also, it shows that the proposed hybrid MMC could realize the voltage balancing under over-modulation situations with lower energy losses according to the comparisons with other MMC topologies. | Hybrid Modular Multilevel Converter With Self-Balancing Structure | Hybrid modular multilevel converter (MMC);MMC;over-modulation situation;self-balancing branch (SBB);voltage imbalance | Capacitors;Hybrid power systems;Modulation;Inverters;HVDC transmission;Reliability;Rectifiers
This article proposes a multiport magnetic bus (MMB)-based novel wind-wave hybrid ocean energy technology (HOET). The ocean waves are mixed frequency waves and generate unique frequency spectra. The wave energy converters (WECs) connected to the linear permanent magnet generators generate voltages with varying amplitudes and frequencies due to the variation of the wind speed and direction. The proposed MMB of the proposed compact wind-wave HOET can provide galvanic isolation and allow a high-frequency operation of the MMB. A decoupled voltage and current control architecture is proposed to regulate the voltage and current waveforms in the high-frequency inverter modules of the MMB that can integrate multiple WECs. An Archimedes wave swing-based conversion method is utilized for the modeling and the design of the proposed WEC. A damping controller is designed to extract the maximum power from the irregular waves. For the wind-energy generation system, a doubly fed induction generator-based technology is considered. The simulation and the laboratory-scale experimental results validate the potential and the applicability of the proposed wind-wave HOET as an effective means to harness ocean energy. | Modeling and Design of a Multiport Magnetic Bus-Based Novel Wind-Wave Hybrid Ocean Energy Technology | Multiport magnetic bus (MMB);ocean energy;offshore generation technology;wave energy converter (WEC);wind turbines;wind-wave hybridization | Voltage control;Oceans;Wind energy;Windings;Rectifiers;Wind turbines;Frequency control
This paper presents a multi-stage series model predictive control (MS-MPC) for PMSM drives in order to further improve the control performance of MPC. Firstly, the basic principle of conventional MPC is introduced. Then, the multi-stage series MPC is proposed in this paper, in which the cost functions of different prediction instant are adopted to form series control structure. In this method, the current prediction trajectory of one voltage vector is extrapolated to multiple control periods, and the control performances of every voltage vector during multiple control periods are evaluated by multi-stage series cost functions. Additionally, the implementation process of the proposed method is described. Finally, the comparison experiments between the conventional MPC and the proposed method show that the proposed method can effectively reduce the switching frequency under the same control frequency. In addition, the improvement of current control performance can be achieved by the proposed method under the condition of the same switching frequency. | Multi-Stage Series Model Predictive Control for PMSM Drives | Series MPC;switching frequency;PMSM | Voltage control;Control systems;Cost function;Switching frequency;Steady-state;Mathematical model;Inverters
High capacitance requirement is a major concern of modular multilevel converters (MMCs) when applied to medium- or low-voltage systems. This article presents the design procedure and development of a modified MMC topology for low-voltage applications. With respect to the conventional MMC topologies, the proposed structure is designed and optimized to have a relatively low capacitance requirement. The switching states, modulation, control, and design procedure of the different parameters, including submodule capacitor and arm inductor, are investigated in this article. Moreover, the control scheme is presented to achieve regulation of the output voltage and the circulating current. The outcomes of this study are verified by simulation and experimental results. | Three-Phase Modular Multilevel Converter With Optimized Capacitor Sizing for Low-Voltage Applications | Capacitor voltage ripple;circulating current injection;modular multilevel converter (MMC);multilevel inverters | Capacitance;Capacitors;Topology;Voltage control;Low voltage;Switches;Multilevel converters
Multilevel inverters have received great attention from industry and academy in the last decades. This fact is due to their interesting advantages when compared to two-level topologies such as reduced output voltage distortion and reduced voltage over the power devices. The analysis and proposition of modulation strategies are very important for the proper operation of these converters. This paper proposes a Space Vector (SV) modulation strategy for a new three-phase multilevel switched capacitor inverter. The three nearest vectors are selected from a proposed SV diagram in order to minimize the output voltage distortion. Furthermore, the dwell times are defined and the selected vectors are disposed in suitable switching sequences. Finally, simulation and experimental results are obtained to demonstrate the good performance and applicability of the proposed technique. | Space Vector Modulation for Three-Phase Multilevel Switched-Capacitor Inverter | Multilevel Inverters;;Pulse width modulation inverters;Switched capacitor circuits;Space vector pulse width modulation | Capacitors;Switches;Inverters;Pulse width modulation;Multilevel converters;IEEE transactions;Distortion
This paper presents new and efficient modulation techniques applied on the recently introduced compact nine-level switched-capacitor inverter (C9LSCI). The paper also discusses the performance of the inverter under selective harmonic elimination (SHE) and mitigation (SHM) based on the heuristic Bat-Algorithm (BA) technique. Two new modulation techniques employing CD-type carrier waves and M-type carrier waves are proposed, showing a rise in efficiency, an increase in RMS voltage, reduction in capacitor voltage ripple, and a reduction in harmonic distortion (THD). Four recently introduced modulating signals, namely the third harmonic injection, thirty-degree bus clamped PWM (THTDBCPWM), third harmonic injection sixty-degree bus clamped PWM (THSDBCPWM), one pole clamped PWM (OPCPWM). Loss balancing two-pole clamped PWM (LBTPCPWM) are applied to the inverter with the proposed carriers, and a comparative analysis is carried out on different performance parameters. The proposed carriers' efficacy in Alternate Phase Opposition Disposition (APOD), Phase Opposition Disposition (POD), and Phase Disposition (PD) is validated. Further, Bat algorithm (BA) is applied as a heuristic approach to determine the optimum angles for the application of SHE and SHM. The efficacy of all the above techniques on the C9LSCI is verified in MATLAB/Simulink environment and further validated on an experimental setup. | M-Type and CD-Type Carrier Based PWM Methods and Bat Algorithm-Based SHE and SHM for Compact Nine-Level Switched Capacitor Inverter | Sine PWM;M-carrier;CD-carrier;SHE;SHM;BAT algorithm;switched capacitor inverter | Pulse width modulation;Inverters;Harmonic analysis;Modulation;Capacitors;Clamps;Topology
In-Memory Computing (IMC), which takes advantage of analog multiplication-accumulation (MAC) insides memory, is promising to alleviate the Von-Neumann bottleneck and improve the energy efficiency of deep neural networks (DNNs). Since the time-domain (TD) computing is also an energy-efficient analog computing paradigm, we present an 8kb mixed-signal IMC macro, TD-SRAM, by combining IMC with TD computing. A dual-edge single input (DESI) TD computing topology is proposed, which can significantly improve the area and power efficiencies of TD cell. The TD-SRAM bitcell consisting of a 6T DESI based TD cell and a 6T-SRAM cell supports binary DNNs. In the IMC mode, 60 columns work in parallel and 96-input binary-MAC operations are processed in each column. Implemented in a standard 40-nm CMOS process, the TD-SRAM achieves the high energy efficiency of 537 TOPS/W at 0.9-V supply. With different DNN topologies, the test chips achieve the accuracy of 95.90%-98.00% with a dual 2-bit time-to-digital converter (TDC) in the MNIST dataset. | TD-SRAM: Time-Domain-Based In-Memory Computing Macro for Binary Neural Networks | In-memory computing (IMC);time-domain (TD);deep neural networks (DNNs);SRAM;binary operations | Delays;Computer architecture;Microprocessors;Inverters;Time-domain analysis;Neural networks;Topology
Currently, research work is primarily dependent on the collection of large sets of data from systems and making predictions based on the knowledge obtained from the data, which is generally termed as `data mining'. These data mining algorithms are of great importance in improving the performance of different applications. In this regard, Machine Learning (ML) algorithms have been demonstrated to be excellent tools to cope with difficult problems. In this paper, a classification learner based supervised ML algorithm is proposed for intentional islanding of DERs based on the live data collected from supervisory control and data acquisition (SCADA) system in post disaster situations. Literature presents various islanding detection techniques and also intentional islanding algorithms to address different problems in AC networks. These algorithms majorly work based on the control of current source or voltage source inverters. On the other hand, a low voltage DC distribution system allowing the removal of inverter is proposed, which is supposed to be more advantageous by reducing losses and is also economical when working with DERs. In this paper, ML based intentional islanding algorithm for DERs based low voltage DC distribution system is proposed by considering the effects of natural disasters. The learner models trained are fine tree, linear SVM, quadratic SVM and Gaussian SVM. The training of fine tree model is achieved with higher accuracy of 99.8%. The main objective of this work is to achieve a faster and accurate decision making. The performance of the ML based intentional islanding algorithm is compared with the earlier proposed artificial intelligence (AI) based intentional islanding algorithms. The AI algorithms proposed earlier are fuzzy inference systems (FIS), artificial neural networks (ANN) and adaptive network based fuzzy inference system (ANFIS). The comparison shows that, the decision making with ML based intentional islanding algorithm is faster and accurate than all other algorithms. | Machine Learning Based Intentional Islanding Algorithm for DERs in Disaster Management | Machine learning;DERs;SCADA;intentional islanding;disaster management;LVDC distribution systems | Classification algorithms;Machine learning algorithms;Decision making;Real-time systems;Prediction algorithms;Machine learning;Inference algorithms
This paper proposes an asynchronous distributed leader-follower control method to achieve conservation voltage reduction (CVR) in three-phase unbalanced distribution systems by optimally scheduling smart inverters of distributed energy resources (DERs). One feature of the proposed method is to consider integrated primary-secondary distribution networks and voltage dependent loads. To ease the computational complexity introduced by the large number of secondary networks, we partition a system into distributed leader-follower control zones based on the network connectivity. To address the non-convexity from the nonlinear power flow and load models, a feedback-based linear approximation using instantaneous power and voltage measurements is proposed. This enables the online implementation of the proposed method to achieve fast tracking of system variations led by DERs. Another feature of the proposed method is the asynchronous implementations of the leader-follower controllers, which makes it compatible with non-uniform update rates and robust against communication delays and failures. Numerical tests are performed on a real distribution feeder in Midwest U. S. to validate the effectiveness and robustness of the proposed method. | Distributed Optimal Conservation Voltage Reduction in Integrated Primary-Secondary Distribution Systems | Alternating direction method of multipliers (ADMM);asynchronous update;conservation voltage reduction (CVR);feedback-based linear approximation;integrated primary-secondary distribution networks | Voltage control;Reactive power;Inverters;Load modeling;Voltage measurement;Distribution networks;Convex functions
This paper proposes a service restoration model for unbalanced distribution systems and inverter-dominated microgrids (MGs), in which frequency dynamics constraints are developed to optimize the amount of load restoration and guarantee the dynamic performance of system frequency response during the restoration process. After extreme events, the damaged distribution systems can be sectionalized into several isolated MGs to restore critical loads and tripped non-black start distributed generations (DGs) by black start DGs. However, the high penetration of inverter-based DGs reduces the system inertia, which results in low-inertia issues and large frequency fluctuation during the restoration process. To address this challenge, we propose a two-level simulation-assisted sequential service restoration model, which includes a mixed integer linear programming (MILP)-based optimization model and a transient simulation model. The proposed MILP model explicitly incorporates the frequency response into constraints, by interfacing with transient simulation of inverter-dominated MGs. Numerical results on a modified IEEE 123-bus system have validated that the frequency dynamic performance of the proposed service restoration model are indeed improved. | A Two-Level Simulation-Assisted Sequential Distribution System Restoration Model With Frequency Dynamics Constraints | Frequency dynamics;service restoration;network reconfiguration;inverter-dominated microgrids;simulation-based optimization | Load modeling;Transient analysis;Optimization;Switches;Generators;Reactive power;Numerical models
This paper presents two designs of a capacitively-coupled chopper instrumentation amplifier (CCIA) successfully implemented in 28 nm CMOS for biopotential sensing applications. The first design is a compact CCIA using offset-blocking for chopping ripple reduction, DC servo loop (DSL) for electrode offset ( V<sub>EOS</sub>) suppression, and a high pass filter (HPF) for handling common-mode (CM) artifacts. An inverter-based self-biased input stage is used for noise and power efficiency. The two gain stages of the CCIA achieve a low-frequency open-loop gain &gt;80 dB. Realized in an area of 0.05 mm<sup>2</sup>, the CCIA handles V<sub>EOS</sub> up to 50 mV and tolerates CM artifacts up to 1.5 V<sub>pp</sub>. The CCIA achieves a mid-band gain of 39.5 dB with a 1 kHz bandwidth by consuming 1 μW. The integrated input-referred noise (IRN) over 200 Hz bandwidth is 2.15 μV<sub>rms</sub>. The second design presents a dual-channel CCIA (DCCIA) using an orthogonal frequency chopping for multi-sensor array applications. An inverter-based input stage is used for noise efficiency. The measured results show that the DCCIA achieves a low-frequency gain of 39.5 dB with a 3-dB bandwidth up to 1 kHz by consuming 0.71 μW per channel. The measured noise density is 136 nV/ √Hz with an integrated noise of 2.67 μV<sub>rms</sub> over 200 Hz bandwidth. The DCCIA suppresses V<sub>EOS</sub> up to 50 mV using the DSL. Realized in a compact area of 0.04 mm<sup>2</sup> per channel, an excellent gain matching error of 0.29% is achieved with the crosstalk higher than 58 dB between the channels. This work is a measured report on the instrumentation amplifier using, to the best of the authors' knowledge, one of the smallest CMOS process nodes. | Area and Power-Efficient Capacitively-Coupled Chopper Instrumentation Amplifiers in 28 nm CMOS for Multi-Channel Biosensing Applications | Chopper instrumentation amplifier;nanometer-scale CMOS;biopotential;multi-channel;electrode offset;DC servo-loop;neural signal recording | Gain;Earth Observing System;DSL;Choppers (circuits);Capacitors;Bandwidth;Instruments
The reactive power control (RPC) technique is a hopeful solution for the islanding issue in distributed generation (DG). Existing RPC approaches have downsides of inhibiting the required load reactive power or injecting/drawing undesirable excessive reactive power into the utility during normal operation. To overcome these limitations, the positive sequence voltage of point common coupling (PCC) is included in the reference of reactive power, which helps the frequency to deviate rapidly outside its thresholds. Further, power system transients which considered normal events can drift the frequency and result in a false islanding detection. In this article, different operating conditions such as load switching, voltage variations, and faults are considered. To address this issue, the suggested strategy includes a second decision-making criterion based on the discrete wavelet transform of the subtraction of sensed and nominal positive sequences of the PCC voltage. Simulation and experimental findings show that the suggested islanding detection method detects islanding rapidly and with zero nondetection zone. Furthermore, the DG and load reactive powers are closely matched under normal operation, and nonislanding situations are successfully prevented. | An Effective Islanding Detection Method With Wavelet-Based Nuisance Tripping Suppressing | Distributed generation (DG);fault detection zone (FDZ);islanding detection;nondetection zone (NDZ);reactive power control (RPC);wavelet transform | Reactive power;Resonant frequency;Islanding;Inverters;Voltage measurement;Voltage control;Phase locked loops
Superconductivity is a remarkable state of matter exhibited by some materials, which is characterized by the vanishing of electrical resistivity at cryogenic temperatures, among other phenomena. However, the prospective economical viability of superconducting devices relies heavily on an efficient cooling system to remove the heat generated during operation. Although this would be meaningless in conventional devices, it occurs at cryogenic temperatures, impacting the efficiency and cost of the whole system. Thus, it is necessary to predict the losses of, e.g., superconducting coils in power systems. This article presents a study of ac losses in superconducting coils due to noncharacteristic current harmonics. These harmonic components are typical in electromechanical drives like the one presented in this article. A computational model of high-temperature superconducting coils and the numerical procedure used to solve the problem are described in this article. The contribution of the noncharacteristic harmonic components in these ac losses will be presented. These results, obtained by computational analysis, were validated in experimental tests that assessed the power dissipated due to triangular waveforms currents. | Effects of Noncharacteristic Harmonics on AC Losses of High-Temperature Superconducting Coils | High-temperature superconductivity (HTS);power electronics;switching function | High-temperature superconductors;Switches;Inverters;Superconducting magnetic energy storage;Superconducting coils;Harmonic analysis;Generators
Recent studies in electroaerodynamic (EAD) propulsion have stimulated the need for lightweight power converters providing outputs at tens of kilovolts and hundreds of watts <xref ref-type="bibr" rid="ref2">[2]</xref>–<xref ref-type="bibr" rid="ref3"/><xref ref-type="bibr" rid="ref4">[4]</xref>. This article demonstrates a design of a lightweight high-voltage converter operating from a 160–225 V dc input and providing dc output of up to 565 W at 40 kV. It operates at around 500 kHz and achieves a specific power of 1.15 kW<inline-formula><tex-math notation="LaTeX">$\cdot {\text{kg}}^{-1}$</tex-math></inline-formula>. High-voltage converters generally comprise an inverter, a step-up transformer, and a rectifier, with the large needed voltage gain distributed among these stages. Several means of realizing these stages are compared in terms of weight. The weight of the converter is minimized by properly selecting and optimizing the design and the voltage gain of each stage within the constraints of device limitations and losses. A prototype circuit is developed based on this approach and used to drive an EAD propulsion system for an unmanned aerial vehicle. Moreover, this article also presents approaches to further improve the specific power of such converters, including better diode utilization and more flexible high-voltage transformer design. In addition to addressing the needs for EAD, this research can potentially benefit the development of lightweight high-voltage converters in many other applications, where weight and size are important. | Lightweight High-Voltage Power Converters for Electroaerodynamic Propulsion | Cockcroft–Walton;Dickson;electroaerodynamic (EAD);high-voltage converter;high-voltage diodes;lightweight | Capacitors;High-voltage techniques;Topology;Capacitance;Schottky diodes;Ceramics;Prototypes
This article presents the design and performance evaluation of disturbance observer-based control for grid-tied inverter with LCL filter. The proposed controller consists of a combination of a state feedback control with disturbance observer. Specifically, the composite controller is developed to regulate the current injected to the grid despite the variation in system parameters. Such variations are compensated for by the disturbance observer, while the state feedback control takes on the responsibility to ensure the stability of the closed-loop system. The developed controller is designed in the αβ stationary frame to cope with both balanced and unbalanced grid voltages. This mandates using a disturbance observer that has a resonant action property to compensate for sinusoidal disturbances with a view to ensure asymptotic tracking of sinusoidal current reference. However, under control saturation, the resonator buildup can cause the transient response to deteriorate by exhibiting a large overshoot. This problem is tackled by considering control saturation in the design process. As a result, an antiwindup compensator arises naturally in the composite controller. Experimental tests were conducted to evaluate the performance of the controller under different operating conditions. The obtained results show that the proposed controller is capable of achieving a perfect tracking of sinusoidal reference with a good transient response during both balanced and unbalanced grid voltages. Moreover, it was demonstrated that, without the antiwindup scheme, the percentage overshoot under the composite controller can reach 95% during control saturation, while the proposed anti-windup scheme improved the transient response by eliminating the overshoot. | Disturbance Observer-Based Control for Three-Phase Grid-Tied Inverter With <italic>LCL</italic> Filter | Disturbance observer;feedback-linearization;grid-tied LCL filter;renewable energy;unmatched disturbance | Voltage control;Damping;Inverters;Resonant frequency;Power system stability;Shock absorbers;Transient response
To realize the misalignment insensitivity and stable constant current/voltage (CC/CV) charging without using the extra dc-dc converter, composite compensation topology, and wireless communication modules, a primary-side control method based on the phase-shift full-bridge inverter and the laminated magnetic coupler (LMC) is proposed for the wireless charging system. First, the load-independent output current and voltage characteristics for the series-series compensation are analyzed. The equations for estimating the charging current and voltage are deduced by only using the primary-side parameters. Second, the excellent antimisalignment capability of the LMC with the primary-side integrated auxiliary coil is verified. As a result, the influence of horizontal misalignment on the estimation precision is reduced; the controllability of the charging current is ensured. Third, the dual-loop cascade PI controller is designed, and CC/CV charging is realized by adjusting the phase-shift angle. Finally, both the simulation and experimental results show that the primary-side control method realizes CC/CV charging with high precision within the reasonable horizontal misalignment range. Compared to the conventional primary-side control methods, the proposed one avoids both the load resistance estimation and mutual inductance identification. Meanwhile, the compact and lightweight receiver module is ensured. | Constant Current/Voltage Charging for Primary-Side Controlled Wireless Charging System Without Using Dual-Side Communication | Integrated auxiliary coil;laminated magnetic coupler (LMC);no dual-side communication;primary-side control;wireless power transfer | Optical wavelength conversion;Inductance;Topology;Couplers;Resistance;Inverters;Receivers
Dual three-phase permanent magnet synchronous machine systems usually suffer from small impedance to voltage disturbance such as inverter voltage errors and back EMF harmonics. This article proposes a virtual impedance technique to increase the machine equivalent impedance and, thus, enhance the disturbance rejection capability of the system. This enhancement can contribute to current harmonic suppression in a wide range of frequencies. In addition, the introduction of virtual impedance can also reduce the system sensitivity to parameter variation, which helps to suppress the dynamic current overshoot, pulsating, and cross-coupling effect caused by the parameter mismatch. Simulation and experimental results have verified the effectiveness of the proposed control strategy. | Enhancement of Disturbance Rejection Capability in Dual Three-Phase PMSM System by Using Virtual Impedance | Current harmonics;disturbance rejection capability;dual three-phase (DTP) permanent magnet synchronous machine (PMSM);virtual impedance | Harmonic analysis;Regulators;Impedance;Torque;Inverters;Inductance;Voltage control
The emerging switched-capacitor-based multilevel inverters offer interesting merits such as self-balancing of capacitor voltages and boosting of voltage gain. While the switched capacitors (SCs) in these topologies are charged in parallel with the dc source, severe current spikes issue is inevitable, rendering them impractical at high power. This article proposes a novel switched-capacitor-based T-type inverter that mitigates the current spikes by enabling soft charging for its integrated SCs, where both SC in the topological structure charges through a dedicated circuit comprises of an inductor and two switches. The proposed topology is capable of five-level ac voltage generation and when compared to a classical T-type/ANPC (active neutral-point-clamped) inverter, it achieves higher dc-link voltage utilization since its maximum attainable voltage gain is doubled. Theoretical findings of the proposed topology are validated by both the simulation and experimental results. | Switched-Capacitor-Based Five-Level T-Type Inverter (SC-5TI) With Soft-Charging and Enhanced DC-Link Voltage Utilization | Five level;multilevel inverter;soft charging;switched capacitor (SC);T-type inverter | Capacitors;Inverters;Topology;Switches;Inductors;Switching circuits;Stress
This article proposes a model-based voltage quality analysis and optimization method for post-fault reconfigured N-level Neutral Point Clamped (NPC) inverter. It is found that the voltage quality of post-fault reconfigured multilevel inverters (MLIs) has significant degradation which could cause issues in critical applications. To analyze and solve the voltage quality problem, existing voltage quality and mathematical analyses of MLIs were reviewed. Significant limitations of existing voltage quality analysis methods and shortages of existing mathematical analysis were found. Thus, a suitable mathematical model of N-level NPC inverter is proposed in this article to accurately describe voltage quality of a reconfigured N-level NPC inverter. The mathematical model is validated by simulation and experimental results and used for voltage quality analysis. In addition, based on the accurate mathematical model and results of voltage quality analysis, an optimization method is proposed to alleviate the voltage quality degradation of post-fault reconfigured N-level NPC inverter. A five-level NPC inverter and a reconfiguration method were used as an example to illustrate the proposed optimization method. Experimental and simulation results validate the effectiveness of the proposed optimization method. | Model-Based Voltage Quality Analysis and Optimization in Post-Fault Reconfigured N-Level NPC Inverter | Multilevel inverter (MLI);optimization;reconfiguration;total harmonic distortion (THD);voltage quality | Inverters;Mathematical model;Measurement;Switches;Optimization methods;Degradation;Voltage control
In this paper, a method for offline training of inverter-based memristive neural networks (IM-NNs), called ERIM, is presented. In this method, the output voltage of the inverter is modeled very accurately by considering the loading effect of the memristive crossbar. To properly choose the size of each inverter, its output load and the required slope of its voltage transfer characteristic (VTC) for an acceptable level of resiliency to the circuit element non-idealities are taken into account. The efficacy of ERIM is investigated by comparing its accuracy to those of two recently proposed offline training methods for IM-NNs (RIM and PHAX). The study is performed using IRIS, BCW, MNIST, and Fashion MNIST datasets. Simulation results show that 72% (56%) reduction in average energy consumption of the trained networks is achieved compared to RIM (PHAX) thanks to proper sizing of the inverters. In addition, due to the higher accuracy of the NN mathematical model, ERIM results in significant improvements in the match between the results of high-level modeling and HSPICE simulations while exhibiting lower sensitivity to circuit element variations. | Loading-Aware Reliability Improvement of Ultra-Low Power Memristive Neural Networks | Inverter-based memristive neural networks;offline training;load of memristive crossbar;inverter sizing;sensitivity to variations | Inverters;Artificial neural networks;Neurons;Training;Memristors;Mathematical model;Integrated circuit modeling
In this work, the general structure of a hybrid NPP/NPC seven-level inverter is derived from a dual-T-type inverter. Compared with the original structure, the general structure is more flexible as there are four specific circuit configurations to meet different applications. In addition to self-balanced capacitor voltages and boost capability, various commercial NPP and NPC modules can be used to speed up the design process. Circuit description, operation principle, modulation and simulation results are analyzed comparatively. Theoretical analysis and simulation comparison indicate that the four configurations of the hybrid NPP/NPC inverter have their own merits and demerits. Especially, except for a bidirectional switch, all switching components of the NPP + NPC configuration have the same voltage stress as the dc input voltage making it is better in the aspect of component selection, and it is more suitable for high voltage applications. The performance of the NPP + NPC inverter is experimentally demonstrated by an 1kW prototype and its efficiency is closed to 96%. | Comparative Analysis of Hybrid NPP and NPC Seven-Level Inverter With Switched-Capacitor | Multilevel inverter;neutral-point-piloted;neutral-point-clamped;switched-capacitor | Inverters;Capacitors;Switches;Transistors;Switching circuits;Stress;Voltage control
Faults in inverter-based islanded microgrids can be a formidable protection challenge due to (i) low fault current magnitudes, (ii) compromised fault current phase angles, and (iii) bidirectional flow of fault currents. This paper proposes a protection scheme that disregards the fault signals altogether. Instead, it relies on decoupled synthesized signals introduced only during fault conditions. This scheme is achieved by exploiting the existing inverter-based distributed generation (IBDG) controllers to inject synthetic harmonic voltages and currents. These synthetic signals are measured locally by digital relays in the microgrid to develop a novel synthetic harmonic distance relay (SHDR). Apart from the utilization of high-order harmonic signals that enhance SHDR reactance reach, further reach improvement is achieved via the introduction of line reactance magnifiers (LRMs). Transient studies in PSCAD/EMTDC verify the performance of the proposed scheme under various faults, contingencies, and different microgrid configurations. | Synthetic Harmonic Distance Relaying for Inverter-Based Islanded Microgrids | Harmonic impedance;inverter-based DG;microgrid;protection;synthetic harmonic current | Harmonic analysis;Microgrids;Voltage control;Circuit faults;Fault currents;Resonant frequency;Impedance
Due to the existence of grid impedance, there is coupling resonance problem which may cause the multi-inverter grid-connected system to become unstable. This article focuses on universal mechanism for multimodule grid-connected system composed of LCL-type inverters. By establishing the multi-input multi-output matrix of the multi-inverter system, the system stability is divided into two parts, i.e., the self-stability and the interactive-stability. Then, based on elaborate deduction for the interactive-stability, the equivalent allocation mechanism of grid impedance is raised and a stability criterion for multimodule inverters system is proposed. In addition, on the basis of exploring the effect of the digital-control delay on the stability of the multi-inverter system in the weak grid, the phase-lead compensator combining with the optimal capacitor-current-feedback coefficient is adopted to improve the system robustness against grid impedance variation. Finally, the effectiveness of the theoretical analysis is verified by experimental results. | Robustness Investigation of Multi-Inverter Paralleled Grid-Connected System With <italic>LCL</italic>-Filter Based on the Grid-Impedance Allocation Mechanism | Digital-control delay;grid-impedance allocation; $LCL$ -filter;multi-inverter-paralleled;robustness | Inverters;Impedance;Power system stability;Inductors;Admittance;Stability criteria;Capacitors
Machine learning (ML) based data-driven methods have shown promising performance in power converter fault diagnosis. However, the existing ML model trained by one fault database can only work for the corresponding converter system, but cannot work accurately for a different system with the same topology but different parameters. In this article, a novel transferrable data-driven fault diagnosis is proposed for insulated gate bipolar transistor open-circuit fault diagnosis in three-phase inverters. First, three-phase current signals are sampled as original inputs and fault features are generated by manifold feature learning. Then, an extreme learning machine model is trained by the data from the source system to form an initial diagnostic model. After that, a model adaption process is designed to adjust the model's parameter by minimizing the distribution divergence between the data from the source and target systems. As the biggest advantage, one trained diagnostic model can be applied for different systems without the need for multiple training processes. Finally, offline tests and real-time experiments are conducted to verify the performance of the proposed transferrable method. | A Transferrable Data-Driven Method for IGBT Open-Circuit Fault Diagnosis in Three-Phase Inverters | Distribution divergence;manifold feature learning;model adaption;open-circuit fault;three-phase inverters;transfer learning | Adaptation models;Insulated gate bipolar transistors;Inverters;Circuit faults;Mathematical model;Data models;Fault diagnosis
Paralleled three-level T-type inverters (3LT<sup>2</sup>Is) have the merits of high-power rating, improved reliability, and convenient maintenance. However, there exists a circulating current that will lead to current distortion and increased system losses. Especially under unbalanced inductance, the circulating current is even more serious, and the conventional control methods are difficult to reduce the circulating current without additional communication. To overcome this drawback, a generalized model for analyzing circulating current in parallel 3LT<sup>2</sup>Is under unbalanced inductance is developed. Based on the generalized model, a novel deadbeat control scheme is proposed for the circulating current suppression with the advantages of easy to implement and no intermodule communication. Furthermore, an online inductance identification method based on the recursive least squares method for the 3LT<sup>2</sup>Is under unbalanced inductance is derived to obtain the parameters of the proposed deadbeat algorithm. Compared with the conventional methods, the method proposed by this article is simpler in design and no intermodule communication while the influence of unbalanced inductance is eliminated. The effectiveness of the proposed method is verified by the simulation and experimental results. | Circulating Current Suppression for Paralleled Three-Level T-Type Inverters With Online Inductance Identification | Circulating current suppression;deadbeat control;online inductance identification;parallel;recursive least squares (RLS);three-level T-type;unbalanced inductance | Inverters;Inductance;Voltage control;Inductors;Topology;Switches;Resistance
This article investigates the operational performance of the rapid earth fault current limiter (REFCL) that has been employed in Australia to reduce the risk of wildfires and shows that after the REFCL activation, an overvoltage is imposed on the grid which can lead to wildfire by creating a cross-country fault. Moreover, by increasing the penetration level of the inverter-based resources (IBRs), the potential inverter trip on transient overvoltage can become a vital issue. Since the protection functions of the IBRs are very sensitive to any transient overvoltage, their overvoltage or dc reverse current protection functions will trip the IBRs immediately following any overvoltage condition such as those caused during the REFCL operation. To tackle the mentioned problems, a novel voltage clamping-based overvoltage protection strategy is proposed and developed through a smart power electronic topology. The article presents the analytical analysis and the mode of operation of the proposed overvoltage protection strategy. The effectiveness of the proposed overvoltage protection strategy is tested through a comprehensive set of simulation studies in Power System Computer-Aided Design/Electromagnetic Transients including DC (PSCAD/EMTDC). The simulation results show that the proposed strategy can immediately limit the magnitude of the overvoltage, thereby it can not only reduce the risk of cross-country faults and wildfires but it can also mitigate the spurious trips of the IBRs. | A Novel Voltage Clamping-Based Overvoltage Protection Strategy to Avoid Spurious Trip of Inverter-Based Resources and Eliminate the Risk of Wildfire Following the REFCL Operation in Compensated Networks | DC reverse current;inverter-based resources (IBR);overvoltage protection;power electronics;rapid earth fault current limiter (REFCL);voltage clamping;wildfires | Voltage control;Fires;Inverters;Circuit faults;Transient analysis;Australia;Fault currents
This article introduces a new transformerless ac-dc-ac converter topology suitable for a high-power-density high-frequency single-phase online uninterruptible power supply (UPS) with a common neutral between the input and output ac ports. The proposed converter comprises an input power factor correction rectification (ac-dc) stage which is followed by an inversion (dc-ac) stage. The rectification stage operates in boost mode during the input positive half line cycle and buck-boost mode during the input negative half line cycle, while the inversion stage operates in buck and buck-boost modes in the output positive and negative half line cycles, respectively. The rectification stage utilizes boundary conduction mode control enabling soft-switching and allowing high-frequency operation. The inversion stage is operated in continuous conduction mode, wherein a digital controller regulates the output voltage of the converter across both resistive and reactive loads. The proposed online UPS utilizes a single (nonsplit) dc-bus between the rectification and inversion stages, resulting in a 50% reduction in dc-bus capacitance requirement compared to conventional split-bus online UPS topologies. Additionally, two battery interface solutions are also investigated which provide a trade-off between passive volume and additional switch-count. To verify the performance and control of the proposed online UPS, a GaN-based electrolytic-free 1-kVA prototype online UPS is designed, built, and tested. The prototype ac-dc-ac converter achieves a peak efficiency of 95.2% and maintains a high efficiency of above 92.3% across the full output power range. The electrolytic-free prototype ac-dc-ac converter for the online UPS achieves a power density of 26.4 W/in<sup>3</sup>. | GaN-Based High-Power-Density AC–DC–AC Converter for Single-Phase Transformerless Online Uninterruptible Power Supply | AC–DC power converter;ac–dc–ac power conversion;battery;boundary conduction mode (BCM);bridgeless PFC;common-neutral;dc–ac power converter;digital control;electrolytic-free;inverter;online UPS;power factor correction (PFC);rectifier;single dc-bus;transformerless;uninterruptible power supply (UPS);voltage-mode control | Uninterruptible power systems;Topology;Switches;Voltage control;Batteries;Prototypes;Power system measurements
The conventional <italic>volt-watt</italic> control method used in PV inverters to overcome the over-voltage problems can result in significant unfairness in the curtailed active power in PV-rich distribution networks. In this paper, a novel decentralized control strategy is presented to improve fairness in the curtailed active power of inverters. In this strategy, first, each PV inverter calculates the ratio of its node voltage magnitude change to its injected active power. Then, the calculated value by the farthest PV inverter of each phase from the transformer is shared with other PV inverters connected to the same phase. Using this value, PV inverters adjust their control parameters of an enhanced <italic>volt-var-watt</italic> control method. The performance of this method is evaluated using various simulation studies by making reference to the IEEE European low-voltage test feeder and considering different levels of PV system integration. It is shown that the proposed control strategy can significantly improve the fairness of the active power curtailment among PV inverters. Finally, the result of a comparative analysis between the proposed strategy and two state-of-the-art communication-based methods is reported. | Decentralized Control Strategy to Improve Fairness in Active Power Curtailment of PV Inverters in Low-Voltage Distribution Networks | PV systems;decentralized control;active distribution network;volt-var-watt control;voltage regulation | Voltage control;Photovoltaic systems;Reactive power;Active distribution networks;Decentralized control
In hierarchically controlled microgrids, economic dispatch and corresponding real-time control action are inherently performed at different timescales. Owing to the uncertainty in renewables, running economic dispatch in advance may not adequately guarantee the anticipated outcomes. In this paper, distributed optimization algorithms are developed to manage economic dispatch and frequency regulation in microgrids concurrently, leaving the inter-layer coordination across timescales unnecessary. We first formulate a distributed economic dispatch problem that minimizes the overall opportunity cost yielded by renewable energy sources participating in frequency regulation. Then, by considering the dynamical characteristics of inverter-based microgrids, we reconstruct the optimization problem from the perspective of feedback control design utilizing local frequency feedback to perceive and compensate supply-demand imbalance in an online fashion, despite resistance losses. As a result, the proposed algorithms can settle the optimal dispatch and restore the frequency to its nominal value. Under reasonable operational assumptions, the closed-loop stability and asymptotic convergence to the optimal solution are rigorously established. Simulation results demonstrate the effectiveness and tractability of the proposed algorithms. | Distributed Optimization for Integrated Frequency Regulation and Economic Dispatch in Microgrids | Optimization;distributed algorithms;frequency control;power generation dispatch;microgrids | Microgrids;Inverters;Frequency control;Economics;Optimization;Time-frequency analysis;Eigenvalues and eigenfunctions
Power grid pattern is expected to evolve from generator-based power systems towards converter-based systems in the forthcoming decades. Therefore, grid-forming converters will be pertinent to interconnected power grids in pursuance of enhancement their resilience against disturbances. This paper introduces a new efficient damping control method for grid-forming converters that provides a smooth power modulation and an efficient damping response against frequency and voltage deviations. First, an averaged state-space representation for a grid forming application in dq synchronization frame is derived. Based on this model, a new hybrid damping controller, including the concept of state feedback control and PI control, is proposed to address the main issues in existing controllers. The state feedback controller is optimally designed using a linear-quadratic regulator (LQR) approach to optimize the system performance. Moreover, the PI controller is optimally designed using the pattern search algorithm. The proposed damping control method integrates optimally between the control loops through a mapping matrix to rapidly synchronize with the grid and efficiently damp the oscillations. Simulations are carried out to prove the proposed method robustness. Finally, a comparative study using controller hardware-in-the-loop (CHiL) is employed against conventional system to validate the proposed damping method. | Improved Damping Control Method for Grid-Forming Converters Using LQR and Optimally Weighted Feedback Control Loops | Grid-forming converters;inverter dominated grid;weak grid;virtual inertia;damping emulation;distributed generation;LQR design;pattern search | Damping;Voltage control;Power system stability;Active filters;Synchronization;Phase locked loops;PI control
A compact 3-dB dual band ring coupler is designed, fabricated and tested. The coupler consists of three identical miniaturized Left-Handed (LH) impedance inverter transmission lines (TLs) and a dual one. The general principle of using LH TLs' duality to reduce the size of a dual band ring coupler is explained in detail, showing the equivalent lumped element circuits and the designing relations. A numerical example is considered for the duality analysis and the results are used to obtain a size reduction for both the coupler's dimensions and the number of utilized components. Other arbitrary coupling levels (1 dB and 5 dB) and frequency ratios are investigated and the results of simulations show very good results, proving the validity of the general principle of using LH transmission line's duality. The 3-dB coupler is implemented in microstrip technology and using high-quality lumped components. It works at two arbitrary frequencies, 1.1 GHz and 2.5 GHz, respectively with similar performances. The overall dimension of the proposed coupler is 0.07λ×0.07λ for a wavelength, λ computed at 1.1 GHz. The measured results are in good agreement with the predicted ones for both frequencies, having the return loss and isolation loss better than 33 dB, whereas keeping the insertion and coupling losses at around 3.5 dB in both frequency bands. The phase imbalance at the output ports is less than 1.5°, when the difference and sum ports are excited. | Compact Dual Band Ring Coupler Using Miniaturized Metamaterial Left-Handed Impedance Inverters | Directional couplers;dual band;Left-Handed transmission lines;metamaterials;ring coupler | Couplers;Power transmission lines;Dual band;Couplings;Impedance;Loss measurement;Transmission line measurements
The significance of this research work is the hidden bidirectional chopper (HBC) in three-phase systems for the production of a wide range of voltages. Modes of operation in the electrical system ensure productivity and quality, so the proposed system requires four modes of operation. Four modes of approaches are buck rectification, boost inversion, direct rectification, and direct inversion: the first two modes of operation are two-step conversion processes with HBC, where direct inversion and rectification modes exclude HBC for the single-stage operation. HBC is controlled by the standard PI controller to establish output on both sides as a perpetual and three-phase inverter with horizontal switches controlled by the carrier-based pulse width modulation (CBPWM) technique. The system is intended to use quantitative models and initially evaluated on the Simulink platform in MATLAB. Simulation results are validated using a real-time test bench model. | HBC-Based 3Ø System for Wide Range of Power Conversion | 3Ø conversion system;energy storage device (ESD);grid;hidden bidirectional chopper (HBC);PI control;pulse width modulation (PWM) | Inverters;Pulse width modulation;Mathematical model;Batteries;Bridge circuits;Signal to noise ratio;Power conversion
Withstanding fault is a crucial technical challenge for inverter-based systems. Evolving grid codes require microgrids to possess fault ride-through (FRT) capabilities and support the grid voltage recovery. The traditional grid forming and grid feeding models lack such abilities. Consequently, this article enhanced these traditional models with droop control-virtual impedance and secondary power reference generation to form two models of a grid-supporting system. The first is a current source for grid feeding control, and the second is regulated as a voltage source for grid forming control. The result presents grid fault impact and FRT compliance in the proposed and traditional systems. Furthermore, the fault current curtailment and FRT improvement of the virtual impedances in the grid forming control were investigated within the MATLAB/Simulink environment. These proposed systems achieved FRT under a dynamic period and reverted to appropriate power delivery control under a static period. | Fault Ride-Through Analysis of Current- and Voltage-Source Models of Grid Supporting Inverter-Based Microgrid | Fault ride-through (FRT);inverter;microgrid (MG) control;MG;virtual impedance | Analytical models;Power system dynamics;Microgrids;Power system stability;Impedance;Voltage control;Transient analysis
The benefits of intermediate couplers (IC) in inductive power transfer (IPT) systems are well documented in the literature. However, the lack of guideline rules makes the selection process of the passive components and operation mode difficult. This paper presents an iterative design methodology based on the equivalent mathematical model of the system to determine the optimal magnetic coupler (MC) dimensions and resonant tanks parameters that operates the system in a quasi constant current mode. It was found that the transconductance function of a series-series (SS) with an intermediate coupler exhibits a quasi-load independent characteristic when the reflected reactance from the receiver side is null. The design methodology then combines the self and mutual coupling profiles of the MC, obtained from a finite element analysis (FEA) tool, with the system specifications and constraints to find all possible solutions. A set of selection metrics are proposed to identify the optimal solution. This work also presents an identification method of the load and mutual inductances based only in the information available from the transmitter side. The proposed method uses the steady-state equations and does not require any form of communication to the receiver side. An experimental prototype was built and assembled in a converted combustion vehicle with efficiency of 89$%. | Design Methodology of a Three Coil IPT System With Parameters Identification for EVs | Electric vehicles (EVs);Inductive power transfer (IPT);three-coil system | Transmitters;Receivers;Couplers;Mathematical model;Batteries;Inverters;Harmonic analysis
We propose a self-biased inverter-based amplifier for realizing a high-speed low-power second-order single-loop continuous-time bandpass delta-sigma modulator (CT-BP- ΔΣM). The design is amenable to nanoscale CMOS and exploits a single self-biased pseudo-differential inverter with a positive feedback to replace conventional op-amps used in an integrator configuration. The modulator also uses a 5-bit asynchronous successive approximation register (ASAR) quantizer. With a 30 MHz bandwidth at 400 MS/s sampling rate and 100 MHz intermediate frequency (IF), the modulator achieves 61 dB dynamic range (DR) and 58 dB SNDR while consuming 2.5 mW from a 1V supply. The core area in 28 nm LP CMOS is 0.04 mm<sup>2</sup>. A 38.6 fJ/conv.-step figure of merit is achieved. | A 38.6-fJ/Conv.-Step Inverter-Based Continuous-Time Bandpass ΔΣ ADC in 28 nm Using Asynchronous SAR Quantizer | ADC;asynchronous successive approximation register (ASAR);bandpass;continuous-time (CT);delta-sigma modulator (ΔΣM);inverter-based;single-loop | Resonator filters;Inverters;Switches;Capacitors;Resonant frequency;Clocks;Low-pass filters
Three-level (3L) inverters suffer from higher parasitic inductance due to the increased number of series-connected switches in a single current commutation loop (CCL) results in a larger size of CCL compared to their two-level (2L) counterparts. As such, semiconductors are subjected to higher voltage stress and severe ringing at the switching transient. While silicon carbide's (SiC) faster switching speed improves overall efficiency by reducing switching loss, the faster voltage, and current gradient (dv/dt and di/dt) generate electromagnetic interference (EMI) noise, requiring a larger and complicated filter stage design. To solve this problem, an optimized 3L T-type neutral point clamped power module has been proposed with a hybrid combination of the switch (SiC mosfet + Si IGBT) rated for 1200 V/160 A. Two direct bonded copper (DBC) substrates have been stacked to have a vertical power loop using laser-drilled vias, which provides low commutation loop inductance as low as 4.6 nH for the major CCLs including the wire bond. Other associated CCLs have also been identified and optimized. Additional DBC in the package will be acting as an EMI shield. The EMI noise has been compared to a traditional power module and a 21 dB reduction of common-mode noise has been observed. | 1200 V/650 V/160 A SiC+Si IGBT 3L Hybrid T-Type NPC Power Module With Enhanced EMI Shielding | Electromagnetic interference (EMI) shielding;hybrid power module;Three-level (3L) T-type neutral point clamped (NPC) | Inductance;Topology;Silicon carbide;Insulated gate bipolar transistors;Electromagnetic interference;Substrates;Silicon
This article deals with standstill identification of an induction motor drive for sensorless self-commissioning purposes. The proposed identification method is based on an advanced model of a squirrel-cage induction motor. The model includes the deep-bar effect and the magnetic saturation characteristics. The excitation signals are fed to the stator using a standard inverter without compensating for its nonlinearities. The saturable stator inductance is first identified by means of a robust flux-integration test, where unknown voltage disturbances are canceled with suitably selected current pulses. Then, the deep-bar characteristics are identified by means of a dc-biased sinusoidal excitation using different frequencies. Finally, the cross-saturation characteristics of the rotor leakage inductance are identified by altering the dc bias of the excitation signal. The identified characteristics are transformed to the parameters of the advanced motor model taking into account the interrelations of the aforementioned phenomena. Since the physical phenomena affecting the standstill identification process are properly included in the identified model, fewer approximations are needed and more accurate parameter estimates are obtained. The identification procedure is validated by means of experiments using two different induction motors (5.6 and 45 kW). | Standstill Identification of an Induction Motor Model Including Deep-Bar and Saturation Characteristics | Deep-bar effect;induction motor drives;parameter identification;saturation characteristics;self-commissioning | Rotors;Stators;Induction motors;Inductance;Inverters;Resistance;Impedance
This article proposes an architecture that controls hybrid energy storage system (HESS) integrated photovoltaic distributed energy resource (as a dc-microgrid) and achieves grid frequency regulation by capturing voltage angle deviations (Δδ) at the microgrid point of common coupling (PCC). The proposed architecture is an optimal controller that augments the conventional bidirectional control of the HESS and serves as a supervisor to ensure optimal dispatch of HESS for inertial support. The architecture is tested on a modified IEEE 123 bus power distribution system, where three dc-microgrids are integrated at different buses using three-phase d-q voltage source inverters. Power-sharing determined by the minimization routine is based on the relative angle sensitivity at PCC. Unlike, frequency-droop approach the proposed architecture shares power depending on the proximity of fault/dynamics location from the microgrid of interest. Both inertial and secondary frequency responses are supported by individual dc-microgrids by locally detected (Δδ) deviations and the demonstration shows that the architecture shows an improvement of more than 20% in comparison to the conventional frequency-droop method. | Grid Frequency Regulation Based on Point of Common Coupling Angle Deviation Control of Distributed Energy Resources With Fully Active Hybrid Energy Storage System | Microgrids;grid stability;hybrid energy storage systems (HESSs);three-phase inverter;grid inertia | Computer architecture;Voltage control;Energy storage;Frequency control;Capacitors;Mathematical model;Transfer functions
In the voltage source inverter applications, inverter nonlinearities would affect the parameter identification process in many ways. Hence, this article proposes an offline identification method for resistance and <italic>dq</italic>-axis inductance surface by considering the inverter nonlinearity characteristics. A variable amplitude square-wave injection (VASI) scheme is proposed for the <italic>dq</italic>-axis inductance identification. The VASI method achieves the inductance identification with a novel data sampling strategy. Meanwhile, it can also establish the inductance surfaces by only a few identified data points with a polynomial fitting algorithm, which greatly reduces the identification time compared with the existing methods. The resistance identification is realized by a slope signal injection method, in which the effect of IGBT voltage drop is analyzed. In order to improve the identification accuracy, the inverter nonlinearities are compensated by a self-learning method considering the zero-axis voltage at different rotor positions. At the same time, the sampling error in zero current zones of abc-phases is researched. In order to verify the effectiveness and generality, the proposed method is carried out on two different test machines and confirmed by finite element analysis. | An Offline Parameter Self-Learning Method Considering Inverter Nonlinearity With Zero-Axis Voltage | Inverter nonlinearity self-learning;offline parameter identification;permanent magnet synchronous motor (PMSM);sampling error in zero current zones (ZCZS);zero-axis voltage | Inductance;Inverters;Parameter estimation;Fitting;Mathematical model;Surface resistance;Surface fitting
In this article, a seven-level inverter based on bridge modular switched-capacitor circuits is presented. The inverter cannot only obtain dc-dc boosting conversion ability but also own capacitor voltage self-balance capability. Meanwhile, some of the switches can be operated under line voltage frequency, which makes the control strategy simpler and reduces the switching loss. More importantly, a new unequal amplitude carrier-based alternative phase opposition disposition pulsewidth modulation method is proposed to control the inverter, where the amplitude of the carrier wave will change based on the output voltage level. Under the proposed strategy, the inverter can output seven different voltage levels and the capacitor voltage self-balance can be realized during the switching period, the quality of the output waveforms can be improved remarkably. Last, a loss analysis within the two time-scale of switching period and 1/4 line voltage period is presented to give the loss insight. The simulation and experimental results verify the correctness and practicability of these analyses. | Capacitor-Voltage Self-Balance Seven-Level Inverter With Unequal Amplitude Carrier-Based APODPWM | Loss analysis;multilevel inverter (MLI);switched-capacitor;unequal amplitude carrier-based alternative phase opposition disposition (APOD) pulsewidth modulation (PWM);voltage balancing | Inverters;Capacitors;Switches;Topology;Control systems;Multilevel inverters;Voltage control
Three-phase, four-wire, split-capacitor inverters, thanks to their capability to deal with unbalanced systems, are currently employed in photovoltaic installations, electric vehicles battery chargers, active power filters, and many other grid-tied applications. The minimization of ac output current ripple and switching losses positively impacts the inverter's efficiency, volume, weight, and cost optimization. For this reason, a novel variable switching frequency driving strategy independently tunable on each phase is proposed in this article. Taking advantage of phase current ripple prediction, a proper variable switching frequency strategy is applied for obtaining a flat current ripple profile. Having tuned the driving strategy parameters, it is possible to optimize and compare individual metrics such as the maximum peak-to-peak value of the current ripple, current ripple rms, average switching frequency, and switching losses. By applying the proposed modulation method, a significant inverter performance enhancement has been obtained. Converter efficiency is improved without introducing detrimental effects on the current harmonic quality. Analytical derivations are expressed as a modulating index function and the power factor for balanced and unbalanced systems. All the theoretical developments are verified throughout numerical simulations and experimental tests. | Variable Switching Frequency PWM for Three-Phase Four-Wire Split-Capacitor Inverter Performance Enhancement | Current ripple;three-phase split-capacitor inverter;switching loss;variable switching frequency PWM | Inverters;Switching frequency;Pulse width modulation;Switching loss;Switches;Modulation;Harmonic analysis
This article presents a cell-level differential power processing IC to maximize the power yield under partial shading and mismatch condition in series-connected single junction photovoltaic (PV) cells. A 3-MHz bidirectional buck-boost converter is employed to realize voltage equalization technique forcing the PV cells to constantly operate close to their maximum power points. A novel and simple low-power low-area analog control circuit is proposed to maintain the high system efficiency at low and high levels of mismatch by obviating the need for power hungry blocks such as analog to digital converters, digital to analog converters, op-amps, saw-tooth generator, and regulators. The voltage of adjacent PV cells is used to drive the high-side switches through bootstrap supplies eliminating the need for voltage regulators. The performance of the proposed IC, fabricated in 130 nm CMOS process, is validated through simulation and experimental results. The converter is capable of processing mismatch currents up to 4 A while the control circuitry consumes less than 40 mW and a system efficiency above 95% is achieved. | A Low-Cost Cell-Level Differential Power Processing CMOS IC for Single Junction Photovoltaic Cells | Differential power processing;integrated circuits;maximum power point tracking;optimizers;photovoltaic power systems | Integrated circuits;Maximum power point trackers;Regulators;Inverters;Topology;Power demand;Junctions
This article investigates the use of a dual-slope delta modulation (DSDM) technique to control a dynamic voltage restorer (DVR) that can mitigate the voltage sag problems in power systems. Traditionally, the DVR uses a pulsewidth modulation technique to control the power electronic switches in a voltage source inverter (VSI). However, the VSI suffers from several disadvantages, such as ripples in the output voltage, high dv/dt, and high total harmonic distortion. To overcome these problems, this article proposes a novel DSDM technique for a current source inverter (CSI) based DVR. The proposed DSDM technique generates the switching pulses for the power electronic switches in the CSI to produce the required missing voltage waveforms with the necessary phase angle jump to restore the load voltage to its nominal value following power systems faults. The DVR usually requires an energy storage device to support the system voltage during voltage sag, which is referred to as a storage-energy-supplied (SES) DVR. However, the energy storage device makes the DVR bulkier and costlier. A line-energy-supplied (LES) DVR scheme has been proposed in the literature that can eliminate the need for the energy storage device and hence has the potential to reduce the cost of the DVR. To validate the proposed DSDM technique, different types of fault-induced voltage sags are simulated in a radial distribution system. The proposed DSDM technique is tested to control the CSI-based SES-DVR and LES-DVR to mitigate the voltage sag. The simulation results show that the proposed DSDM technique is effective to mitigate the voltage sags by accurately injecting the required missing voltage both in magnitude and phase angle. | A Novel Dual Slope Delta Modulation Technique for a Current Source Inverter Based Dynamic Voltage Restorer for Mitigation of Voltage Sags | Balanced and unbalanced faults;current source inverter (CSI);dual-slope delta modulation (DSDM);dynamic voltage restorer (DVR);phase angle jump (PAJ);voltage sag/dip | Power quality;Circuit faults;Voltage fluctuations;Voltage control;Pulse width modulation;Switches;Impedance
This article presents a predictive torque control (PTC) algorithm for a five-phase (distributed winding) induction motor fed by a three-level neutral-point-clamped inverter to remove the common-mode voltage (CMV). In this approach, a finite range of 31 voltage vectors (VVs) is chosen from the total available 243 VVs for the removal of the CMV. The xy-subspace current harmonic reduction is achieved with grouped VVs. The developed PTC algorithm has two successive cost functions: g<sub>1h</sub> for stator flux and electromagnetic torque regulation and g<sub>2h</sub> for xy-subspace current harmonic reduction. The purpose of these two successive cost functions is to reduce the complexity in determining the independent weighting factors. This algorithm retains the torque and flux responses similar to that of conventional PTC. The minimization in switching frequency is obtained in the presented PTC algorithm with the selected set of VVs. For evaluating and ascertaining the capabilities for CMV elimination and xy-subspace harmonic current reduction, the proposed algorithm is compared with the conventional PTC algorithm having a different set of VVs. Experimental outcomes show the significance of the discussed algorithm in the steady state and retain the transient operating conditions. | Predictive Torque Control of Five-Phase Induction Motor Drive Using Successive Cost Functions for CMV Elimination | Multiphase induction motor drive;predictive control;three-level inverter;torque ripple | Inverters;Switches;Induction motors;Torque;Stator windings;Torque control;Prediction algorithms
This paper presents the design and implementation of Modular Multilevel Inverter (MMI) to control the Induction Motor (IM) drive using intelligent techniques towards marine water pumping applications. The proposed inverter is of eleven levels and has the ability to control the speed of an IM drive which is fed from solar photovoltaics. It is estimated that the energy consumed by pumping schemes in an onboard ship is nearly 50% of the total energy. Considering this fact, this paper investigates and validates the proposed control design with reduced complexity intended for marine water pumping system employing an induction motor (IM) drive and MMI. The analysis of inverter is carried out with Proportional-Integral (PI) and Fuzzy Logic (FL) based controllers for improving the performance. A comparative analysis has been made with respect to better robustness in terms of peak overshoot, settling time of the controller and Total Harmonic Distortion (THD) of the inverter. Simulations are undertaken in MATLAB/Simulink and the detailed experimental implementation is conducted with Field Programmable Gate Array (FPGA). The results thus obtained are utilized to analyze the controller performance, improved inverter output voltage, reliable induction motor speed control and power quality improvement by reduction of harmonics. The novelty of the proposed control scheme is the design and integration of MMI, IM drive and intelligent controller exclusively for marine water pumping applications. | Fuzzy Logic Control for Solar PV Fed Modular Multilevel Inverter Towards Marine Water Pumping Applications | Field programmable gate array;fuzzy logic controller;induction motor drive;modular multilevel inverter;proportional-integral;total harmonic distortion | Marine vehicles;Induction motors;Multilevel inverters;Power quality;Field programmable gate arrays;Velocity control;Topology
Degradation caused by humidity affects the blocking characteristic of an insulated gate bipolar transistor (IGBT) module, leading to an increased leakage current and/or a reduced voltage blocking capability. The proposed measurement system enables the in situ detection of decreased breakdown voltage and increased leakage current. Thus, it can assess the degradation level of power modules when installed in a converter. This test is intended primarily for wind power converters and can be part of the start-up procedure of the system. The working principle has been validated on predamaged power modules arranged in half-bridge configuration, using a demonstrator implementation of the proposed approach in laboratory experiments. Due to the simplicity of the circuit, this concept is easy to integrate in existing inverter systems at a comparatively low cost. | A Concept for Detection of Humidity-Driven Degradation of IGBT Modules | Breakdown voltage;condition monitoring;degradation;humidity;insulated gate bipolar transistors;leakage currents;preventive maintenance;semiconductor device measurement;voltage measurement | Voltage measurement;Degradation;Leakage currents;Insulated gate bipolar transistors;Humidity;Semiconductor device measurement;Breakdown voltage
This paper proposes a method to diagnose the open-circuit faulty phases and faulty points of the six-phase permanent magnet synchronous motor (PMSM) drive circuit. The current sensor is used to obtain the six-phase current signal, and the least mean square error (LMS) adaptive filtering algorithm is used to filter out the vibration and noise. Empirical Mode Decomposition (EMD) is performed on the filtered current signals, and the EMD energy entropy of each phase current signal is calculated. The change of energy entropy can simplify the double-bridge arm open-circuit fault to the single-bridge arm open-circuit fault, which reduces the number of fault characteristics. After the faulty phase is judged by the change of energy entropy, the fault diagnosis system can diagnose the specific faulty point according to the normalized average value of each phase current signal. Finally, the current data of normal state and fault state are used to train the support vector machine (SVM) and classify the fault state. Each type of fault can be accurately diagnosed by substituting experimental data into the SVM. Experimental results prove that the proposed method can accurately diagnose the open-circuit faults of the six-phase PMSM drive system. | Open-Circuit Fault Diagnosis of Six-Phase Permanent Magnet Synchronous Motor Drive System Based on Empirical Mode Decomposition Energy Entropy | Six-phase permanent magnet synchronous motor;open-circuit fault;empirical mode decomposition;energy entropy;support vector machine | Circuit faults;Entropy;Fault diagnosis;Bridge circuits;Inverters;Permanent magnet motors;Filtering algorithms
This paper proposed a data-driven adaptive optimal control approach for CVCF (constant voltage, constant frequency) inverter based on reinforcement learning and adaptive dynamic programming (ADP). Different from existing literature, the load is treated as a dynamic uncertainty and a robust optimal state-feedback controller is proposed. The stability of the inverter-load system has been strictly analyzed. In order to obtain accurate output current differential signal, this paper designs a tracking differentiator. It is ensured that the tracking error asymptotically converges to zero through the proposed output-feedback controllers. A standard proportional integral controller and linear active disturbance rejection control strategy are also designed for the purpose of comparison. The simulation results show that the proposed controller has inherent robustness and does not require retuning with different applications. | Adaptive Optimal Control of CVCF Inverters With Uncertain Load: An Adaptive Dynamic Programming Approach | Adaptive optimal control;CVCF inverter;reinforcement learning;adaptive dynamic programming | Inverters;Voltage control;Mathematical model;Reinforcement learning;Optimal control;Load modeling;Licenses
Finite control set model predictive control (FCS-MPC) has been widely studied and applied to the power converters and motor drives. It provides the power electronics system with fast dynamic response, nonlinear system formulation, and flexible objectives and constraints integration. However, its variable switching frequency feature also induces severe concerns on the power loss, the thermal profile, and the filter design. Stemming from these concerns, this article investigates the variable switching frequency characteristics of FCS-MPC on the grid-connected inverters. An intuitive relationship between the switching frequency and the magnitude of the converter output voltage is proposed through the geometry analysis, where the switching frequency is maximized when the converter output voltage is around one-third of the DC bus voltage and decreasing when the output voltage moves away from this value. The impacts of this variable switching frequency property on the power loss and current harmonics are also analyzed. Simulation and experimental results both verify the proposed property. With this intrinsic property, FCS-MPC can autonomously achieve a less-varying temperature profile of power modules and an improved reliability compared with the conventional control strategy. | Investigation of Variable Switching Frequency in Finite Control Set Model Predictive Control on Grid-Connected Inverters | Finite control set model predictive control;geometry analysis;grid-connected inverter;power loss;switching frequency;switching state;voltage vector space | Switching frequency;Switches;Power harmonic filters;Linear programming;Control systems;Inverters;Voltage control
This paper presents a performance investigation and design optimization of a high efficiency three-level Active Neutral Point Clamped (ANPC) inverter topology using hybrid Si/SiC switches. It uses a modulation strategy that produces a cluster of low frequency switches commutating at fundamental line frequency (realized with Si IGBTs) and high frequency switches commutating at carrier frequency (realized with hybrid Si/SiC switches) to facilitate a tradeoff between the inverter efficiency and cost. A generalized Si/SiC current rating ratio optimization algorithm is presented for the hybrid Si/SiC switches based on the power loss profile of ANPC inverter. This algorithm determines the optimal current rating ratio between the Si IGBT and SiC MOSFET for the hybrid Si/SiC switches based on the inverter operating specification and Si/SiC gate control technique to achieve the best tradeoff between cost, loss and reliability. The performance of the proposed ANPC inverter system is investigated and compared with other similar ANPC inverter systems. The proposed ANPC inverter system achieves higher efficiency compared to an all Si IGBT based ANPC inverter system, all SiC MOSFET based ANPC inverter system, and other ANPC inverter systems consisting mixed Si IGBT and SiC MOSFET devices. On the other hand, the semiconductor device cost of the proposed ANPC inverter system is much lower than an all SiC MOSFET based ANPC inverter system and the mixed Si IGBT and SiC MOSFET based ANPC inverter systems while it is on par with an all Si IGBT based ANPC inverter system. | A High Efficiency and Low Cost ANPC Inverter Using Hybrid Si/SiC Switches | ANPC inverter;hybrid Si/SiC switches;Si/SiC current ratio optimization;efficiency improvement;cost reduction | Inverters;Switches;Topology;Silicon;Silicon carbide;MOSFET;Insulated gate bipolar transistors
Virtual synchronous generator (VSG) techniques are friendly applied in inverter interfaced renewable energy sources (IIRESs), and that enables to recover the rotor inertia and provide the damping support. However, the VSG generally owns weak overcurrent ability, and its transient angle stability (TAS) under faults may be destroyed. For solving the issue, This paper puts forward a coordination method of a resistive superconducting fault current limiter (SFCL) and an additional power controller (APC). The relevant mathematical model is built, and the TAS is probed based on the extended equal area criterion (EEAC). In the coordination philosophy, the SFCL represses the fault current and prevents the disconnection of the VSG, and thereupon the designed APC is to actively adjust the VSG's power reference and positively reduce the acceleration of the virtual rotor. It is aimed to fully realize the transient power balance, and the change of the virtual rotor angle can be mitigated. Furthermore, the MATLAB platform is adopted to create a simulation model. Multiple fault scenarios are simulated, and the findings certify the efficacy and superiority of the proposed approach. The VSG successfully rides through the serious and moderate faults, and meanwhile, its transient angle stability is visibly increased. | Coordination of Resistive SFCL and Additional Power Controller for Transient Stability Enhancement of Virtual Synchronous Generator | Additional power controller;extended equal area criterion;superconducting fault current limiter;transient angle stability;virtual synchronous generator | Transient analysis;Power system stability;Circuit faults;Rotors;Stability criteria;Mathematical model;Resistance
The main challenge of the microgrid is to design a suitable protection scheme due to the complexity of the architecture of the microgrid. The importance of the proposed protection technique is threefold. First, it presents a co-simulation platform to integrate between a simulated model on power system computer aided design (PSCAD)/real time digital simulator computer aided design (RSCAD) software's and physical devices schweitzer engineering laboratories (SEL) 421-7 relays to protect the microgrid that includes different resources connected based on inverter interface. Second, it presents a comprehensive hardware/software setup to test the protective relays in a closed loop system and shows how to configure the protective relay's International Electrotechnical Commission 61850 communications. Third, IEEE 1588 standard is used to provide sub nanoseconds latency between the simulated model that emulated on real time digital simulator (RTDS) and the external devices. Also, the measurement signals are synchronized between RTDS and the external devices using giga-transceiver synchronization card (GTSYNC) interface card and SEL-2488 satellite-synchronized network clock. The results showed that the co-simulation infrastructure introduces a highly dependable design, analysis, and testing environment for cyber and physical data flow in the system. Besides that, the voltages at ac/dc sides and frequency at fault condition were maintained due to the energy storage device contributions at different modes of operation. | Performance Testing and Assessment of Protection Scheme Using Real-Time Hardware-in-the-Loop and IEC 61850 Standard | Distributed system;generic object-oriented substation event (GOOSE) messages;network interface;protective relays;supercapacitor (SC) | Relays;Clocks;Microgrids;IEC Standards;Protocols;Synchronization;Standards
Islanding detection with the rising grid supporting inverter-based distributed generation is becoming more critical protection due to its high droop gains and overall decreased system inertia leading to rapid changes in the electrical parameters. Traditional methods for islanding detection in this regard are susceptible to significant problems such as non-detection zone, false-positive detection, and inefficient mode of validation. Therefore, to attenuate these problems, this paper proposes a hybrid islanding detection technique based on unsupervised anomaly detection using autoencoders. This technique uses the rate of change of frequency as primary and phase angles of the voltage and current as secondary detection parameters, demonstrating improved performance, reliability, and robustness due to its shared advantage of both active frequency drift and autoencoder. Furthermore, a dialectic model of offline and online validation schemes is also proposed to ensure the reliability of detection. Extensive simulations and validations have been carried out on multiple networks to generate data sets used to train, test, and validate the technique and compute its statistical significance, thereby confirming its effectiveness. The optimal islanding detection time for the base cases was recorded as 20 milliseconds with an F1-score of 0.991, dependability index of 0.998, security index of 0.995, with total harmonic distortion of 4.56% and zero non-detection zones, which complies with IEC 61000-3-2 and IEEE standard 1547’s requirement of detection within two seconds after islanding. | Islanding Detection for Inverter-Based Distributed Generation Using Unsupervised Anomaly Detection | Islanding;distributed power generation;microgrids;unsupervised learning | Inverters;Islanding;Reactive power;Topology;Load modeling;Licenses;IEEE Standards
A reliable protection coordination system between the power electronic converters and solid-state device-based fast protection unit in a standalone dc microgrid supplied by a wave energy converter (WEC) and an energy storage unit is presented. A system model with solid-state circuit breakers is developed in Piecewise Linear Electrical Circuit Simulation (PLECS) to analyze the steady-state operation as well as faulted conditions. The effect of both resistive and constant power loads on a current-limited bus controlling converter behavior during an overload event is analyzed theoretically. Also, the variation in the WEC power output and its effect on bus voltage during overload are investigated. The analysis has led to a novel dual current-voltage feedback-based protection coordination system. The method does not require any communication between the solid-state circuit breakers and converters and eliminates the need for adaptive updating of the overcurrent threshold with varying renewable generation output. Bus capacitor discharge during a short-circuit is analyzed theoretically as well to formulate an instantaneous trip threshold selection utilizing device gate driver functionality. The proposed protection coordination system ensures rapid fault isolation and continued power delivery to the healthy segments. An SiC-based bidirectional, solid-state dc circuit breaker prototype is designed and fabricated, which has been used to implement the proposed protection method with a 380-V dc bus-based system. | Local Measurement-Based Protection Coordination System for a Standalone DC Microgrid | Constant power load;current limit;power electronic converter;solid-state dc circuit breaker;standalone dc microgrid;wave energy | Microgrids;Circuit faults;Circuit breakers;Inverters;Reliability;Load modeling;Torque
It is widely accepted that the integration of natural sources in distribution networks is becoming more attractive as they are sustainable and nonpolluting. This paper firstly proposes a modified Manta Ray Foraging Optimizer (MMRFO) to enhance the characteristic of MRFO technique. The modified MRFO technique is based on inserting the Simulated Annealing technique into the original MRFO to enhance the exploitation phase which is responsible for finding the promising region in the search area. Secondly, the developed technique is utilized for determining the best sizes and locations of multiple wind turbine (WT) and photovoltaic (PV) units in Radial Distribution System (RDS). The total system loss is taken as single-objective function to be minimized, considering the probabilistic nature of PV and WT output generation with variable load demand. Reactive loss sensitivity factor (QLSF) is utilized for obtaining the candidate locations up to fifty percent of total system buses with the aim of reducing the search space. Battery Energy Storage System (BESS) is used with PV to change it into a dispatchable supply. The changes in system performance by optimally integrating PV and WT alone or together are comprehensively studied. The proposed solution approach is applied for solving the standard IEEE 69 bus RDS. The obtained results demonstrate that installing PV and WT simultaneously achieves superior results than installing PV alone and WT alone in RDS. Further, simultaneous integration of WT and PV with BESS gives better results than simultaneous integration of WT and PV without BESS in RDS. The simulation results prove that the total system losses can be reduced by enabling the reactive power capability of PV inverters. The convergence characteristic shows that the modified MRFO gives the best solutions compared with the original MRFO algorithm. | A Modified Manta Ray Foraging Optimizer for Planning Inverter-Based Photovoltaic With Battery Energy Storage System and Wind Turbine in Distribution Networks | Battery energy storage;distribution network;Manta ray foraging optimization;optimization;photovoltaic;uncertainty;wind turbine | Optimization;Batteries;Power generation;Load modeling;Inverters;Reactive power;Wind turbines
In this paper, passive-less fully-digital operational transconductance amplifiers (DIGOTA) for energy- and area-constrained systems are modeled and analyzed from a design viewpoint. The digital behavior of DIGOTAs is modeled as an equivalent small-signal differential-mode circuit with zero bias current, and a common-mode feedback loop operating as a self-oscillating threshold sampler. Such continuous-time equivalent circuits are used to derive an explicit model of the main performance parameters that are generally adopted to characterize OTAs. This provides an insight into circuit operation and allows to derive practical guidelines to achieve a given design target. Among the others, an explicit model is derived for the DC gain, the frequency response, the gain-bandwidth product, the input-referred noise, and the input offset voltage. The models are validated via direct comparison with multi-die measurement results in CMOS 180 nm. From an application viewpoint, the voltage (power) reduction down to 0.25 V (sub-nW) uniquely enable direct harvesting (e.g., with solar cells), suppressing any intermediate DC-DC conversion stage. This further enhances the area efficiency advantage of DIGOTA stemming from its fully-digital nature, making it well suited for cost-sensitive and purely-harvested systems. | Design of Digital OTAs With Operation Down to 0.3 V and nW Power for Direct Harvesting | Operational transconductance amplifier (OTA);digital OTA;low voltage;low power;Internet of Things (IoT) | Integrated circuit modeling;Inverters;Transistors;Logic gates;Computer architecture;Transconductance;Timing
This article presents an optimization process applied to the sizing of high-power silicon carbide inverters. The case study is the design of an aeronautical converter. A gradient-based optimization method is chosen for its ability to explore a wide solution space with a large amount of constraints, which is the case during the predesign phase. Many topologies are selected and the associated models are developed. Among all these models, active and passive component design and spectral analysis of voltages and currents are presented. The optimization results, with the goal of minimizing the global mass of the converter, are provided. The different topologies are compared to find the best one for the selected case study. The relevance of the optimization result is evaluated with the study of the optimality of the solution. Finally, the experimental results are compared with the optimization ones, which validates the good accuracy of analytical models. | Predesign Methodology of Voltage Inverters Using a Gradient-Based Optimization Algorithm | Design automation;interleaving;optimization;SiC;voltage source inverter | Inverters;Optimization;Power harmonic filters;Magnetic cores;Capacitors;Inductors;Analytical models
This paper presents a new structure of a multilevel inverter with fewer components, which is suitable for renewable energy sources and industrial loads applications. The structure has three unequal input sources and ten switches that can generate a 15-level output voltage. Furthermore, it can be connected in cascade for increasing, even more, the number of levels and output voltage. The main feature of the proposed inverter is its very low harmonic distortion at the output voltage and current due to the control method, which is based on the nearest level control method for generating a high-quality output voltage. A typical application of this inverter is in solar cells and wind turbines. Both simulations in Matlab/Simulink and experimental results in a scaled-down prototype validate the proposed theoretical analysis. | A New Asymmetric Cascaded Multilevel Converter Topology With Reduced Voltage Stress and Number of Switches | Multilevel inverter;cascading converters;low harmonics;losses;distortion | Switches;Multilevel inverters;Stress;Voltage control;Multilevel converters;Topology;Control systems
The interactions between randomly fluctuating power outputs from photovoltaic (PV) at the DC side and background voltage distortions at the AC side could generate interharmonics in the PV grid-connected system (PVGS). There is no universal method that can reveal the transmission mechanism of interharmonics and realize accurate calculation in different scenarios where interharmonics exist in the PVGS. Therefore, extended dynamic phasors (EDPs) and EDP sequence components (EDPSCs) are employed in the interharmonic analysis of the PVGS. First, the dynamic phasors (DPs) and dynamic phasor sequence components (DPSCs) are extended into EDPs and EDPSCs by selecting a suitable fundamental frequency other than the power frequency. Second, an interharmonic analysis model of the PVGS is formulated as a set of state space equations. Third, with the decoupling characteristics of EDPSCs, generation principles and interactions among the interharmonics in the PVGS are presented by the sequence components, and its correctness is verified by simulation and experiment. The presented model can be used to accurately calculate the interharmonics generated in the PVGS both at the AC and DC sides. Because of the decoupling among the EDPSCs, the set of state space equations can effectively describe the principle. | Interharmonic Analysis Model of Photovoltaic Grid-connected System with Extended Dynamic Phasors | Dynamic phasor sequence component (DPSC);harmonic;interharmonic;photovoltaic grid-connected system (PVGS);power quality | Harmonic analysis;Power system harmonics;Mathematical model;Power system stability;Inverters;Analytical models;Power system dynamics
Large-scale renewable energy integration decreases the system inertia and restricts frequency regulation. To maintain the frequency stability, allocating adequate frequency-sup-port sources poses a critical challenge to planners. In this context, we propose a frequency-constrained coordination planning model of thermal units, wind farms, and battery energy storage systems (BESSs) to provide satisfactory frequency supports. Firstly, a modified multi-machine system frequency response (MSFR) model that accounts for the dynamic responses from both synchronous generators and grid-connected inverters is constructed with preset power-headroom. Secondly, the rate-of-change-of-frequency (ROCOF) and frequency response power are deduced to construct frequency constraints. A data-driven piecewise linearization (DDPWL) method based on hyperplane fitting and data classification is applied to linearize the highly nonlinear frequency response power. Thirdly, frequency constraints are inserted into our planning model, while the unit commitment based on the coordinated operation of the thermal-hydro-wind-BESS hybrid system is implemented. At last, the proposed model is applied to the IEEE RTS-79 test system. The results demonstrate the effectiveness of our co-planning model to keep the frequency stability. | Frequency-constrained Co-planning of Generation and Energy Storage with High-penetration Renewable Energy | Battery energy storage system (BESS);data-driven piecewise linearization;generation planning;multi-machine system frequency response;unit commitment;wind farm | Frequency response;Planning;Thermal stability;Frequency control;Wind farms;Time-frequency analysis;Power generation
Renewable energy (RE) generation levels are increasing in modern power systems at a fast rate due to their advantages of clean and non-exhaustible nature of energy. However, this type of generation creates technical challenges in terms of operation and control due to uncertain and un-predictable nature of generation. Islanding is an operational scenario where there is a loss of grid and RE generators continue to feed power to the local load. This has harmful effects on the RE generators and operating personal. Hence, it is expected that islanding scenario is identified in minimum time and RE generators are disconnected within 2 s duration after island formation. This paper designed an islanding identification scheme (IDS) by designing a current islanding detection indicator (CIDI) that combines the features computed by processing the current signals, negative sequence current (NSC) and negative sequence voltage (NSV) using the Stockwell transform (ST) and the Hilbert transform (HT). Information contained by the total harmonic distortions of voltage ( THD<sub>v</sub>) and current ( THD<sub>i</sub>) is also used while designing the CIDI. Islanding and non-islanding events of category-I &amp; II are identified and discriminated from each other by comparison of peak magnitude of CIDI with the first threshold value (FTV) and second threshold value (STV). This IDS effectively recognizes the islanding events even in the noisy environment with minimum non-detection zone (NDZ) and minimum time. The efficiency is greater than 98% even with the noise of 20dB SNR (signal to noise ratio). The performance of proposed IDS is better compared to IDS using discrete wavelet transform (DWT), Empirical mode decomposition (EMD), Slantlet transform &amp; Ridgelet probabilistic neural network (RPNN), and artificial neural network (ANN). The effectiveness of IDS is validated on IEEE-13 nodes test system using MATLAB software, practical distribution network and in real time scenario by use of real time digital simulator (RTDS). | Identification of Islanding Events in Utility Grid With Renewable Energy Penetration Using Current Based Passive Method | Hilbert transform;islanding;renewable energy;stockwell transform;utility grid network | Islanding;Generators;Transforms;Renewable energy sources;Real-time systems;Photovoltaic systems;Inverters
In this paper, a symmetrical pole placement Method-based Unity Proportional Gain Resonant and Gain Scheduled Proportional (PR-P) Controller is presented. The proposed PR-P controller resolved the issues that are tracking repeating control input signal with zero steady-state and mitigating of 3rd order harmonic component injected into the grid associated with the use of PI controller for single-phase PV systems. Additionally, the PR-P controller has overcome the drawbacks of frequency detuning in the grid and increase in the magnitude of odd number harmonics in the system that constitute the common concerns in the implementation of conventional PR controller developed as an alternative to PI controller. Moreover, the application of an unprecedented design process based on changing notch filter dynamics with symmetrical pole placement around resonant frequency overcomes the limitations that are essentially complexity and dependency on the precisely modelled system associated with the use of various controllers such as Adaptive, Predictive and Hysteresis in grid connected PV power generation systems. The proposed PR-P controller was validated employing Photovoltaic emulator (PVE) consisting of a DC-DC Buck power converter, a maximum power point tracking (MPPT) algorithm and a full-bridge grid connected inverter designed using MATLAB/Simulink system platform. Details of the proposed controller, Photovoltaic emulator (PVE) simulations, analysis and test results were presented in the paper. | Symmetrical Pole Placement Method-Based Unity Proportional Gain Resonant and Gain Scheduled Proportional (PR-P) Controller With Harmonic Compensator for Single Phase Grid-Connected PV Inverters | Proportional resonant current controller;harmonic compensator;buck converter based PV emulator;MPPT | Harmonic analysis;Inverters;Power harmonic filters;Pulse width modulation;Voltage control;Photovoltaic systems;Mathematical model
This paper proposes a new induction heating (IH) coil using Halbach-arranged coils for cooktop. In general, a control inverter is placed on the back side of the coil, but by using the Halbach array coils, magnetic flux leakage to the back of the coil can be prevented without using a ferrite cores for magnetic shielding. Further, the magnetic flux can be concentratedly linked to the pot. First, differences and advantages of the magnetic flux distribution between the conventional IH-coil and the proposed IH-coil will be described based on electromagnetic field analysis. Next, the results of verification of the effect of the Halbach array coil via the prototype for principle verification are demonstrated. | Proposal and Challenge of Halbach Array Type Induction Coil for Cooktop Applications | Cooktop;Halbach array coil;induction heating;magnetic flux concentration;magnetic shielding | Magnetic flux;Heating systems;Eddy currents;Magnetic circuits;Inverters;Resonant frequency;RLC circuits
This paper intends to comparatively study the stabilities of grid-connected inverters with three closely related controllers: quasi-proportional resonance (quasi-PR), proportional integral (PI), and proportional resonance (PR) under the weak grid. Firstly, considering the influence of frequency coupling characteristic, a frequency coupling admittance model of quasi-PR controlled inverter is established. Then, the admittance characteristics of the quasi-PR, PI and PR controlled inverters are compared. Admittance characteristics of the PI and PR controlled inverters are similar while the quasi-PR controlled inverter is quite different: the amplitude of the quasi-PR controlled inverter is larger than that of the PI controlled inverter and the phase difference between the two inverters is obvious in the mid-high frequency areas, which are mainly caused by the resonance bandwidth of the quasi-PR controller. Furthermore, the stabilities of the quasi-PR, PI and PR controlled inverters are analyzed. The stabilities of the PI and PR controlled inverters are similar but the quasi-PR controlled inverter is more sensitive to weak grid and high inverter output power. To achieve the same system stability, the voltage outer-loop bandwidth of the quasi-PR controlled inverter should be designed narrower than that of the PI and PR controlled inverters. Finally, experiments verify the correctness of the analyses. | Frequency Coupling Admittance Modeling of Quasi-PR Controlled Inverter and Its Stability Comparative Analysis Under the Weak Grid | Frequency coupling;admittance modeling;quasi-PR control;stability analysis | Inverters;Frequency control;Power system stability;Voltage control;Couplings;Resonant frequency;Admittance
This article proposes to apply an improved modulation based on a discontinuous current mode (DCM) to grid-tied inverters for efficiency improvement. The losses caused by the parasitic capacitance of the devices can be nonnegligible in MHz-operated converters even with Gallium Nitride high-electron-mobility transistors (GaN-HEMTs). The proposed off-time discrete control can achieve ZVS by discretely adjusting the oscillation period. This article reviews the principles of the proposed modulation, and the mechanism of the losses caused by the parasitic capacitance of semiconductor devices and printed circuit board. This article also reports some experimental verification with a 400-W fabricated converter, which consists of GaN-HEMT devices and is operated at 1 MHz. The loss reduction by the proposed off-time discrete control was verified in the experiments, and it was confirmed that the experimentally measured loss reduction agreed with the estimated loss reduction based on the model and device characteristics. | Efficiency Improvement With Off-Time Discrete Control for GaN-Based MHz-Operated Discontinuous Current Mode Grid-Tied Inverter | Discontinuous current mode (DCM);zero-voltage switching (ZVS);grid-tied inverter;GaN-HEMT | Switches;Inverters;Switching frequency;Loss measurement;Inductors;Parasitic capacitance;Zero voltage switching
A Switched-Capacitor Multilevel Inverter (SCMLI) topology is proposed here, which can generate up to fifteen levels with one unit and can be extended further for getting higher levels. The proposed SCMLI has a lesser number of switching devices with respect to other recently proposed structures presented in this paper. It also has the capacitor self-balancing property. Power loss analysis has also been done using PLECS software. Maximum efficiency of 96.33 % has been achieved. A generalized comparative study has also been carried out with the newly presented topologies in different research articles considering several parameters. In order to validate the structure presented in this paper, simulation is done in Matlab<sup>®</sup>2018a, and the simulation results obtained are verified using an experimental prototype. | A Cross Connected Asymmetrical Switched-Capacitor Multilevel Inverter | Level-shifted PWM;switched-capacitor MLI;total harmonic distortion;multilevel inverter;self- voltage balancing | Switches;Capacitors;Topology;Multilevel inverters;Voltage control;Electrical engineering;Stress
In this article, a dual-vector located model predictive control (DL-MPC) method based on a single dc-link current sensor is proposed for the permanent-magnet linear motor drive system. In DL-MPC, the phase currents are reconstructed by sampled dc-link current and selected active voltage vector (VV). Meanwhile, the sunk number of phase current is defined to evaluate the accuracy of current reconstruction. The first-optimal and second-optimal VVs are determined by dual-vector location. The second-optimal VV is selected for the voltage source inverter when the sunk number exceeds the threshold. Compared with traditional MPC schemes, DL-MPC has smaller current tracking error and better dynamic performance. Meanwhile, DL-MPC has more accurate current reconstruction and lower computation burden than that of the traditional MPC. The effectiveness of DL-MPC is verified by both theoretical analysis and experimental results. | Dual-Vector Located Model Predictive Control With Single DC-Link Current Sensor for Permanent-Magnet Linear Motor Drives | Current reconstruction;dc-link current sensor;model predictive control (MPC);permanent-magnet linear motor (PMLM) | Switches;Induction motors;Traction motors;Cost function;Public transportation;Motor drives;Stator windings
This paper proposes a DC series arc detection algorithm in a photovoltaic (PV) system using an adaptive moving average (AMA). The proposed algorithm uses two moving averages of F<sub>av</sub> which is the average of 5 kHz to 40 kHz frequency band. One is MA<sub>small</sub> which is the moving average highly affected by recent F<sub>av</sub>. The other is MA<sub>large</sub> which is the moving average heavily affected by past F<sub>av</sub>. There is a little difference between MA<sub>small</sub> and MA<sub>large</sub> before arcing because F<sub>av</sub> is approximately constant. However, this difference increases when the arc occurs because MA<sub>large</sub> slowly follows MA<sub>small</sub>. This difference is used as an arc detection indicator (ADI) in this study. Additionally, AMA is proposed to avoid nuisance tripping in the normal transient state. The proposed method determines the arc occurrence using the relative magnitudes of the two moving averages. Therefore, it is less affected by the shape of the frequency fluctuations caused by the load inverter. Hence, the proposed algorithm is effective in the centralized and spread-type of frequency fluctuations. These results were verified through an arc detection test and nuisance tripping test using arc experimental data and MATLAB. | DC Series Arc Detection Algorithm Based on Adaptive Moving Average Technique | DC series arc;moving average;frequency fluctuations | Fluctuations;Inverters;Frequency modulation;Conductors;Switching frequency;Switches;Accidents
The winding impedance spectrum method becomes popular in online stator insulation monitoring in recent years. It can detect the insulation ageing condition and give alarm before catastrophic failure happens. However, the theoretical explanation of this method is not sufficient and the relationship between impedance spectrum and insulation ageing is not clear. In addition, the existing methods need additional signal injection equipment, which is intrusive and difficult to be applied in industrial applications. Therefore, this article develops a noninvasive interturn insulation condition monitoring method based on the common-mode impedance spectrum in inverter-fed machines. By building a broadband stator winding insulation model, the relationship between the interturn insulation ageing and the impedance spectrum is studied and the high frequency parallel capacitance is first proposed as an indicator for the interturn ageing. The offline test validate the effectiveness of the proposed method and the online test shows the potential of this method for noninvasive condition monitoring in inverter-fed machines. Future work is planned to further improve the online performance of the proposed method. | A Noninvasive Interturn Insulation Condition Monitoring Method Based on the Common-Mode Impedance Spectrum of Inverter-Fed Machines | Ac machines;condition monitoring;insulation;machine windings;preventative maintenance | Insulation;Aging;Windings;Stator windings;Monitoring;Impedance;Stators
The performance of powertrain components in electric vehicles is tightly intertwined with their thermal behavior. In practical applications, their temperature must be monitored and kept below certain thresholds to avoid performance drops and failure. Sensors, however, cannot always be placed at critical locations. Instead, it is possible to use numerical models to estimate relevant magnitudes during system operation. Thermal effects in electric and electronic components can be represented in a compact way using lumped-parameter equivalent circuits. These can be combined with sensor readings from the device under study to develop digital twins and use them to monitor temperatures during test and operation. In this paper, we put forward a method to generate thermal digital twins of e-powertrain elements such as power inverters. The thermal equivalent circuit equations are obtained from a general-purpose simulation software tool and optimized to enable real-time execution. Kalman filters are then used to fuse the simulation results from this model and sensor measurements of component temperatures. The proposed method provides a way to estimate the inputs and parameters of the thermal circuit and can be used to avoid the drift of the simulation away from actual component behavior. The performance of this approach is demonstrated with a simple benchmark example and the thermal equivalent circuit of a three-phase inverter. | Thermal Parameter and State Estimation for Digital Twins of E-Powertrain Components | Digital twin;e-powertrain components;Kalman filter;lumped-parameter thermal network;model-based monitoring;thermal equivalent circuit | Temperature measurement;Temperature sensors;Kalman filters;Inverters;Sensors;Numerical models;Digital twin
In a smart grid power system, reliability performance plays a crucial factor and requires additional focus. Moreover, the integration of Battery Energy Storage (BES) scheme, Solar Photovoltaic (SPV) and wind system in the smart grid system provide significant proficiency and reliability to the utilities. However, the grid coordination with the PV and other resources tends to cause major problems such as power interruption or else power outage. The outage of the power in the grid can cause power loss to the distribution system. Therefore, the novel reliability valuation of the smart grid system is developed for exaggeration of the SPV, wind and BES utilities based on the grid incorporation in Saudi Arabia. Furthermore, a novel Hobbled Shepherd Optimization (HSO) for boost converter control and Multi-Objective Based Golden Eagle (MOGE) algorithm for inverter control is proposed. The execution of this work has been done in MATLAB/Simulink. The simulation outcomes show that the projected method has attained the finest Total Harmonic Distortion (THD) and power loss. Also, the optimal reliability improvement has achieved by the projected methods while compared with the conventional methods in terms of Loss of Load Expected (LOLE), Loss of Load Probabilities (LOLP) and Expected Energy Not Supplied (EENS). | A Novel Multi-Objective Based Reliability Assessment in Saudi Arabian Power System Arrangement | Solar PV array;wind system;battery energy storage;smart grid;optimization;control method;reliability;total harmonic distortion and power loss | Reliability;Power system reliability;Smart grids;Inverters;Hybrid power systems;Estimation;Batteries
Herein, we present a cyclic Vernier time-to-digital converter (TDC) using a pulse-shrinking inverter-assisted residue quantizer (IRQ). Previous pulse-shrinking techniques suffer from a nonuniform shrink rate and time offset that slows the conversion and increases power consumption. The proposed pulse-shrinking IRQ reduces the time difference between residue signals instead of shrinking the pulse width. This approach achieves a high resolution with low power consumption and a high conversion rate. The critical tradeoff between resolution and dynamic range (DR) is addressed using a three-step cyclic conversion approach: coarse, fine, and residue quantization steps. The adverse effect of the oscillator startup time on linearity is analyzed, and a correction method is proposed using both on-chip circuit design and off-chip data processing. The proposed TDC is fabricated using a 180-nm CMOS process in a core area of 0.11 mm<sup>2</sup>. The TDC can be configured into one of four resolution modes, 36, 64, 89, and 135 ps, at conversion rates of 0.82, 1.29, 1.47, and 1.86 MS/s, respectively. A wide DR of up to 179 ns is achieved. The linearity is well performed with a maximum integral nonlinearity (INL)/differential nonlinearity (DNL) of 0.4/0.73 LSB at a conversion rate of 1.86 MS/s. An effective number of bits, N<sub>linear</sub> up to 9.88-bit, and a figure-of-merit (FoM) down to 0.31 pJ/conversion are achieved by consuming 0.55 mW. | Three-Step Cyclic Vernier TDC Using a Pulse-Shrinking Inverter-Assisted Residue Quantizer for Low-Complexity Resolution Enhancement | Cyclic data converter;pulse shrinking;residue quantizer;sub-gate delay;time resolution;time-to-digital converter (TDC) | Oscillators;Image edge detection;Delays;Dynamic range;Signal resolution;Quantization (signal);Power demand
This article presents a novel methodology and experimental setup for measuring iron loss under pulsewidth-modulated (PWM) power supply using a ring sample of the ferromagnetic laminated core. A power converter based on silicon carbide technology was used to achieve high switching frequencies and near ideal output voltage. The unique feature of the proposed setup is iron loss measurement under dc magnetization bias using a single excitation winding supplied by the single-phase inverter. The research objective is to determine the influence of PWM and inverter parameters on iron losses and to establish the methodology for measurement and data processing required to produce loss data maps that can be used to improve the accuracy of the total loss estimate for an electrical machine. | Methodology and Measurement Setup for Determining PWM Contribution to Iron Loss in Laminated Ferromagnetic Materials | DC bias;inverter;iron loss;laminated ferromagnetic materials;pulsewidth modulation (PWM);ring core;silicon carbide (SiC) | Windings;Loss measurement;Inverters;Magnetic cores;Iron;Pulse width modulation;Frequency measurement
The interaction between the superconductor and the permanent magnet guideway (PMG) is very important in the system of high temperature superconducting (HTS) maglev. At present, HTS maglev has entered the key stage of engineering application. In order to study its dynamic characteristics and stability under higher speed conditions, an ultra-high-speed maglev test rig is developed to undertake this research task. The test rig is mainly composed of an inverter fed AC motor, the transmission mechanism, a brake, a guideway rotor, the control system, the HTS maglev measurement system and the permanent magnet electrodynamics levitation (EDL) measurement system. In the test rig, the circular guideways are rotated vertically, and the Halbach-array PMG and aluminum guideway are fixed inside the stainless-steel rotor to solve the centrifugal effect of high-speed rotation. In order to ensure that the test rig can run stably at the speed of 600 km/h, the design is strictly in accordance with the standard of 700 km/h during the development process. This paper verified the reliability of the important component through modeling and simulation of the guideway rotor. The ultra-high-speed maglev test rig has abundant functions, which can be used to study the high-speed dynamic characteristics and stability of HTS maglev and permanent magnet EDL, which has great practical significance to promote the research and development of maglev technology. | An Ultra-High-Speed Maglev Test Rig Designed for HTS Pinning Levitation and Electrodynamic Levitation | HTS maglev;permanent magnet EDL;test rig;dynamic characteristics;Ultra-high-speed | High-temperature superconductors;Rotors;Permanent magnets;Force;Force measurement;Aluminum;Superconducting magnets
On July 7 2020, approximately 1000 MW reduction in solar photovoltaic (PV) output was experienced by the bulk power system in Southern California after a three-phase fault. Disturbance analysis indicates that instantaneous AC current caused inverter tripping. The projection of the root cause of AC overcurrent from the NERC report is that inverter current control is not tight. This letter provides a quantitative analysis on ac overcurrent and addresses the following questions: (i) what type of current controls may lead to ac overcurrent and (ii) how controller parameters and grid strength may influence ac overcurrent. The letter provides frequency-domain analysis and time-domain simulation results of a grid-integrated inverter to illustrate the effect of control parameters and grid strength on ac overcurrent. | Root Cause Analysis of AC Overcurrent in July 2020 San Fernando Disturbance | Solar photovoltaic (PV) grid integration;ac overcurrent;proportional resonant control | Impedance;Voltage control;Feedforward systems;Transfer functions;Time-domain analysis;Photovoltaic systems
Recent developments in multilevel inverters have provided impetus for their applications in the medium voltage renewable energy generation processes. This paper proposes an advanced pulse width modulation technique for a modular multilevel cascaded (MMC) inverter based grid integrated solar photovoltaic (PV) system. It offers lower total harmonic distortion (THD) and power losses compared to the existing modulation techniques. This paper shows the design and performance evaluation of the proposed technique using a 3-phase 5-level MMC inverter-based grid connected PV system. The proposed PWM technique offers 12.49% (without filter) and 0.96% (with filter) output line voltage THDs. It also offers 4.64% output current THD, which complies with the IEEE-519 standard for grid integration. Besides THD reduction, it also reduces the switching and conduction power losses of the MMC inverter. Lower losses may help to keep device temperature low, which is essential for power converters used in superconducting magnetic energy storage (SMES) systems. The simulation is performed in MATLAB/Simulink and the proposed technique is experimentally validated with a laboratory test platform. | An Advanced PWM Technique for MMC Inverter Based Grid-Connected Photovoltaic Systems | Renewable energy;grid integration;inverter;pulse width modulation;solar photovoltaic | Pulse width modulation;Inverters;Modulation;Switches;Power harmonic filters;Superconducting magnetic energy storage;Superconducting filters
This article presents the design methodology of an alternative approach for implementing proportional-resonant (PR) controller for single-phase grid-tied inverter. The developed PR controller is designed to regulate the grid current with the aim of controlling either the dc-link voltage or the active/reactive power injected into the grid. The control design is based on combining a state feedback controller with a disturbance observer. It turns out that the composite controller can be expressed as a PR controller plus an antiwindup scheme. The latter is required by the resonant portion of the PR controller to attenuate the effect of the control input saturation during transients. On the other hand, when the voltage harmonics are taken into account in the observer design, the composite controller reduces to multiple resonant controllers with an antiwindup scheme. The performance of the existing PR controller was investigated under control saturation to highlight the poor transient performances associated with modulating signal limitation. Experimental tests have been conducted to verify the the performance of the proposed controller. The obtained results demonstrated good transient performances compared with the existing PR controller, particularly during control saturation. Furthermore, performance results under voltage harmonics showed that the proposed controller can achieve accurate control of the current with low total harmonic distortion values. | A Novel Design of PR Controller With Antiwindup Scheme for Single-Phase Interconnected PV Systems | Antiwindup scheme;disturbance observer;harmonic mitigation;resonant control;single-phase grid-tied inverter | Inverters;Transient analysis;Voltage control;Hysteresis;Resonant frequency;Power capacitors;Harmonic analysis
This article proposes a new decentralized control strategy for an isolated microgrid (MG). The decentralized control strategy is applied to control the voltage source inverter output voltage by utilizing the sinusoidal pulsewidth modulation (SPWM) based control strategy. A solar photovoltaic (SPV) and storage system-based islanded MG is considered with a common inverter, which is then connected to a three-phase ac system. The maximum power point tracking based algorithm has been applied for the maximum power extraction from the SPV system. The common inverter is triggered by SPWM-based technique in a controlled way so that the output voltage can be maintained. The storage system charging and discharging has also been controlled through a control algorithm. The variations in the solar output data are captured with the help of a series of variations in the solar irradiation data. An adaptive discrete proportional integral differential (ADPID) based controller is used for the inverter voltage control for a dynamic MG model. The peak value of the ac voltage signal is being utilized as the reference signal, and a closed-loop dq control is applied. The performance of the proposed scheme provides better voltage stability and ease of implementation as compared to the conventional proportional integral differential (PID) and the model reference adaptive schemes for an isolated MG under various test conditions. | A Robust Adaptive Decentralized Inverter Voltage Control Approach for Solar PV and Storage-Based Islanded Microgrid | Adaptive controller;dSPACE;microgrids (MGs);renewable energy;sinusoidal pulsewidth modulation (SPWM);voltage control | Graphics;Magnetization;Magnetostatics;Permeability;Image color analysis;Guidelines;Terminology
Nowadays, the use of superconductive magnetic energy storage (SMES) devices in grid integration are highly escalated with the technological amelioration of magnetic components. The power quality and energy conversion efficiency of the power conditioning system of the SMES and renewable energy systems depend on the control algorithms of the voltage source inverter (VSI). However, the traditional control schemes cause inferior response and conversion efficiency. In this paper, an advanced control technique named PI+LLC controller is proposed, which is based on the proportional integral (PI) controller and lead-lag compensator (LLC). The proposed control technique offers significant reduction in the total harmonic distortion (THD), superior dynamic response, smooth response against fault, excellent reference tracking capability of grid current and improved power quality performance at both inverter side and grid side for a 5-level neutral point clamped inverter based grid-tied photovoltaic system. It is expected that, the proposed control scheme can also be used to mitigate the excessive heat of the VSI based SMES system by improving the performance of the power conditioning system. The performance of the proposed control technique is evaluated in MATLAB/Simulink environment to validate the excellent features of the proposed control scheme. | An Advanced Control Scheme for Voltage Source Inverter Based Grid-Tied PV Systems | Renewable energy sources;voltage source inverter;grid-tied inverter;control algorithm;total harmonic distortion | Voltage control;Power quality;Voltage source inverters;Superconducting magnetic energy storage;PI control;Matlab;Transfer functions
This paper proposes a robust dichotomy-based model predictive control (DS-MPC) with a fixed switching frequency for the grid-connected inverter (GCI). The proposed fast dichotomy algorithm can select and deduce the optimal voltage vector dynamically through the space vector plane. Therefore, the proposed DS-MPC strategy could ensure dynamic performance and steady-state performance as well. Also, the current control robustness can be improved through DS-MPC with disturbance observer (DO) based on the extended Kalman filter (EKF). The novelty of this control is that the current control with fast dynamic response can be realized in the weak grid, even if the grid voltages are greatly distorted. Simulation and hardware experiments on the weak grid validate the effectiveness of the proposed DS-MPC with the EKF observer approach. | Robust dichotomy solution-based model predictive control for the grid-connected inverters with disturbance observer | Dichotomy solution-based model predictive control (DS-MPC);three-phase grid-connected inverter (GCI);weak grid;voltage vector dichotomy | Voltage control;Inverters;Mathematical model;Predictive models;Control systems;Predictive control;Impedance
In this paper, new SVPWM switching sequences for six-phase asymmetrical induction motor drives are derived with the aim to reduce inverter's switching losses. Total three switching sequences are introduced in this paper. These sequences are derived such that the phases get continuously clamped when a current of the phases is around its peak magnitude and hence reduced switching losses are recorded. The comparative performances of these modulation techniques are studied with two existing switching sequences. Simulation, analytical and experimental results are presented. Based on these results, it is found that new switching sequences reduce switching losses effectively in dual three phase inverters. | A new switching sequences of SVPWM for six-phase induction motor with features of reduced switching losses | Six-phase asymmetrical induction motor;stator current distortion;SVPWM and switching loss | Switching loss;Switches;Space vector pulse width modulation;Clamps;Reactive power;Inverters;Stator windings
In order to avoid the bus voltage spikes caused by leakage inductance endangering the normal operation of the inverter, based on the improved Y-source inverter, the traditional clamping structure and voltage peak absorption circuit are introduced, and a high step-up and low-voltage stress improved Y-source inverter with the capability of absorbing bus voltage spike is proposed. This topology fully utilizes the structural characteristics of the improved Y-source inverter itself, and further increases the DC-side voltage gain on the basis of ensuring the busbar voltage peak absorption capacity, while reducing the capacitor voltage stress. This paper demonstrates the superiority of the proposed topology over improved Y-source inverter topology by analyzing its working principle and voltage gain, simulation and experiment platform are constructed to perform the circuit simulation and experiment, and the correctness of the theoretical analysis of the proposed inverter and the effectiveness of the busbar voltage peak absorption capacity are verified. | An improved Y-source inverter with the capability of absorbing bus voltage spike | Y-source inverter;voltage gain;voltage spike;simulation analysis | Inverters;Inductors;Stress;Capacitors;Windings;Topology;Inductance
While offering a range of practical benefits, the monolithic integration of low-temperature polysilicon (LTPS) and amorphous metal-oxide thin-film transistors presents several incompatibility issues regarding materials and processes. Presently addressed are two critical ones arising from the back-end processes of contact treatment and metallization. Both are resolved by employing a stacked-interconnect consisting of two conductor layers, with each layer forming the preferred contact electrodes for one of the two types of transistors. At the expense of a slight increase in process complexity, a narrow distribution of low specific contact resistance ( ~10<sup>-5</sup>Ω·cm<sup>2</sup>) for both types of transistors was obtained, thus giving rise to more consistent transistor characteristics. Inverters consisting of complementary top-gate LTPS pull-up and bottom-gate indium-gallium-zinc oxide pull-down transistors were demonstrated, exhibiting a gain of 40 V/V and a rail-to-rail full swing. | Stacked-Interconnect for Monolithic Integration of Low-Temperature Polysilicon and Amorphous Metal-Oxide Thin-Film Transistors | Low-temperature polysilicon;metal oxide semiconductor;contact resistance;monolithic integration;thin-film transistor;LTPO | Thin film transistors;Electrodes;Monolithic integrated circuits;Transistors;Logic gates;Inverters;Dielectrics
This article presents a novel simplified method to implement the finite set - model predictive control technique for photovoltaic generation systems connected to the ac network. This method maintains the advantages of the conventional finite set - model predictive control, such as fast response, simple implementation, and easy understanding; but it also eliminates the use of a cost function and hence the weighting factors, instead, it finds the optimal operating state directly from the model and the discrete number of valid states of the converter. Although the proposed algorithm does not compute a cost function, it is able to select the inverter state that minimizes the tracking error by using a hexagonal convergence region. The main advantage of this technique is to reduce the computational cost in 43% of the algorithm that selects the best state, presenting a simple and complete algorithm without compromising the predictive control performance. The proposed algorithm properly operates under various conditions such as changes in the network frequency and changes in the system parameters. | A Novel Simplified Implementation of Finite-Set Model Predictive Control for Power Converters | Predictive control;solar power generation;ac-dc power converters;fast MPC | Voltage control;Mathematical model;Predictive control;Solar power generation;Photovoltaic systems;Prediction algorithms;Power harmonic filters
Renewable sources of energy appear to be a great solution to problems related to rising demand for electricity and the ever-growing worldwide concern about carbon dioxide emission levels as they are non-polluting, clean and abundant. Wind energy is one of the most promising forms of renewable energy. Thus, in order to further improve wind generation technology, this work presents a wind turbine emulator (WTE) capable of simulating power curves of a turbine by means of hardware-in-the-loop control. An WTE is an important tool for the development of renewable energy systems providing a controllable test environment that allows the evaluation and improvement of control schemes which is difficult to acquire in real wind turbines as wind speed is random. Thus, this paper presents the analysis, modeling and experimental implementation of a wind turbine emulator using a three-phase induction motor (TIM) driven by a frequency inverter. For this, a closed loop control of torque and speed is implemented. This control causes the TIM along with the frequency inverter to emulate the actual behavior of a wind turbine, considering variations in wind dynamics, aerodynamic phenomena, load effects and pitch angle. The control algorithm is designed via MATLAB / Simulink software and communication between the computational model and the experimental bench is ensured through the microcontroller DSP TMS320F28335. Using a torque sensor and an encoder, this model defines the torque level on the system shaft and the rotational speed of the TIM. These signals are fed back to the computational model and thus the power curve of the WTE is defined with the voltage level to be applied to the frequency inverter. Experimental results demonstrate the effectiveness of using the TIM-frequency inverter assembly for emulating a wind turbine, since the WTE can represent a real wind turbine. | Wind Turbine Emulator: A Tool for Experimental and Computational Study | Control system;Hardware-in-the-loop;Wind turbine emulator;Wind utilization | Torque;Wind turbines;Mathematical model;Computational modeling;Rotors;Matlab;Induction motors
In this work, a strategy for detection and isolation of current-sensors and open-switch faults in electric traction drives is proposed. An induction motor drive with only two current sensors is considered for the design of the proposed strategy. The current estimations from a simple open-loop observer are used to perform the fault detection and isolation. In addition, the same observer estimates the rotor flux angle required in a vector control strategy. Simulation results analyze the sensitivity to parametric and operating point variations. Moreover, the performance of the proposed approach is validated in the event of different types of faults, considering the dynamic behavior of an electric vehicle. Performed tests include gain and disconnection sensor faults and open-switch faults in the inverter. | Detection and isolation of current-sensor and open-switch faults in electric traction drives | Electric vehicle;electric drive;fault detection;fault isolation;current estimator. | Rotors;Silicon compounds;Power capacitors;Adaptation models;Observers;IEEE transactions;Fault detection
In order to prevent the potential frequency instability due to the high Power Electronics (PE) penetration under an unintentional islanding event, this paper presents a novel microgrid scheduling approach which includes the system frequency dynamics as well as the uncertainty associated with renewable energy resources and load. Synthetic Inertia (SI) control is applied to regulating the active power output of the Inverter-Based Generators (IBGs) to support the post-islanding frequency evaluation. The uncertainty associated with the noncritical load shedding is explicitly modeled based on the distributionally robust formulation to ensure resilient operation during islanding events. The resulted frequency constraints are derived analytically and reformulated into Second-Order Cone (SOC) form, which are further incorporated into the microgrid scheduling model, enabling optimal frequency services provision from the micorgrid perspective. With the SOC relaxation of the AC power flow constraints, the overall problem is constructed as a mixed-integer SOC Programming (MISOCP). The effectiveness of the proposed model is demonstrated based on modified IEEE 14-bus system. | Frequency-Constrained Resilient Scheduling of Microgrid: A Distributionally Robust Approach | Microgrid scheduling;frequency dynamics;synthetic inertia;distributionally robust optimization | Microgrids;Time-frequency analysis;Optimal scheduling;Frequency control;Load modeling;Islanding;Uncertainty
This article investigates three families of symmetric single-phase multilevel converters with two dc links for inverter applications. The proposed configurations are based on cascaded cells formed by two-level legs and injection transformers that are connected to a basic cell formed by two half H-bridges with shared-legs. Three types of cells are proposed: cell <inline-formula><tex-math notation="LaTeX">$U$</tex-math></inline-formula>, composed of three legs and two transformers; cell <inline-formula><tex-math notation="LaTeX">$V$</tex-math></inline-formula>, composed of four legs and three transformers; and cell <inline-formula><tex-math notation="LaTeX">$W$</tex-math></inline-formula>, composed of six legs and four transformers. The topologies operate in the nonisolated condition (with one less transformer). The generalized system model equations of proposed topologies are discussed. The transformer turns ratios and the dc-link voltages are determined in order to improve the system symmetry and generate the output voltage with low harmonic contents. An unidimensional pulsewidth modulation technique is presented to control the switches of the converters. Harmonic distortion analysis, number of components, rating of the semiconductor devices, power semiconductor losses, IGBT and diode temperature analysis, and transformer ratings are used to compare the proposed configurations with a modular symmetric multilevel inverter formed by three-leg modules cascaded thought injection transformers. The proposed converters present advantages as higher quality of output voltages, and lower semiconductor power losses using the same or lower number of circuit components. Experimental results are shown to demonstrate the feasibility of the systems. | Cascaded Transformer Symmetric Single-Phase Multilevel Converters With Two DC Sources | Cascaded shared leg with two dc links (CSL-2D);efficiency;generalized system model;harmonic distortion;parameters calculation;semiconductor losses;unidimensional PWM technique | Legged locomotion;Topology;Multilevel converters;Pulse width modulation;Multilevel inverters;Mathematical model;Harmonic distortion
Direct current (DC) buses and microgrids have drawn significant attention owing to the simple integration of distinct sources and energy storage systems. However, most research efforts refer to the use of DC buses for residential, datacenter, and telecommunications applications rather than manufacturing industry, where processes are controlled by alternating current (AC) motor drivers. This work proposes a novel approach of a DC bus used as primary power supply in manufacturing industrial plants for replacing the traditional AC bus. Unlike most applications, the DC bus voltage presents a variable magnitude and allows energy recovery aiming to improve energy efficiency. This arrangement employs a capacitor bank directly to the DC bus, which is responsible for storing the energy that, otherwise, would be lost during the motor braking. Simulation in PSIM software and experimental results on an industrial plant involving a real polyvinyl chloride (PVC) injection machine supplied directly by the DC bus, in which the voltage varies between 535 V and 600 V, are presented and discussed to validate the proposed approach. The obtained results show that the DC bus does not require a rigid control of the voltage magnitude, thus allowing a reduction of up to 5.05% in energy consumption. | Case Study: Variable-Voltage DC Bus With Energy Recovery System for Industrial Plants | DC distribution;direct DC-DC conversion;energy efficiency;industrial plants;kinetic energy recovery;variable DC bus voltage;variable-frequency drives | Synchronous motors;DC motors;Inverters;Kinetic energy;Rectifiers;Industrial plants;Process control
This work presents the complete synthesis procedure and circuit transformations needed to go from the characteristic polynomials to the transversal network formed by electroacoustic resonators. This filter topology allows the possibility to achieve any filter response in spite of limited electroacoustic coupling. This is crucial for obtaining very wideband filters with arbitrary positions of transmission zeros. Additional circuit transformations reveal the flexibility of such topology to control other important parameters of the acoustic filter such as the impedance of the resonators and their resonant frequencies, which directly affect the manufacturing process. The transversal topology for electroacoustic filters has been verified by the synthesis, design, fabrication, and measurement of a very wideband filter to meet the requirements of 5G N77 frequency band, centered at 3.75 GHz with 910 MHz of bandwidth. | Acoustic Wave Transversal Filter for 5G N77 Band | Bulk acoustic wave (BAW);electroacoustic filters;5G;surface acoustic wave (SAW);synthesis | Resonators;Topology;Resonant frequency;Couplings;Silicon;Inverters;Integrated circuit modeling
Postfault operation strategies for three-phase squirrel cage induction machine drives enable increased fault-tolerance in the case of inverter faults. However, in strategies that apply a zero-sequence stator current, additional space harmonics interact with the fundamental wave. This article studies these space harmonics and the occurring saturation interaction with the main system based on two different induction machines. For illustration, and to support the analysis with quantitative results, it exemplarily investigates the effects of this saturation interaction on the flux linkages and the torque during the postfault operation of a rotor flux-oriented drive. | Space Harmonics and Saturation Interaction in Fault-Tolerant Induction Machine Drives Due to a Zero-Sequence Stator Current | Fault tolerance;induction motors;inverter faults;magnetization;variable speed drives | Harmonic analysis;Stator windings;Stators;Windings;Inverters;Induction machines;Magnetization
An inverter or converter achieves the desired dc-ac or dc-dc conversion as required by electric and hybrid electric vehicles. This conversion is typically performed using semiconductor switches such as Insulated Gate Bipolar Transistors (IGBTs) modules consisting of transistors and diodes. Multiple transistors-diode pairs are integrated under a common copper base plate (also referred to as case). As power density increases, the heat dissipation of each device is influenced by other devices. The heat loss from semiconductor devices needs to be effectively dissipated to the ambient to maintain the temperature of IGBTs and diodes within acceptable limits (mentioned by the component manufacturer or based on the desired thermal margin in design). The over-temperature of the IGBT junction causes reliability issues resulting in solder fatigue and bond wire wear-out. The current work comprises predicting the temperature-dependent heat loss (electrothermal modeling) and thermal management techniques to dissipate these losses effectively to the ambient. An influence coefficient matrix is defined for liquid-cooled IGBT modules and used to estimate the die-to-die thermal influence. The IGBT module's heat distribution and its effect on the die temperature are studied for dc-dc and dc-three phase ac conversion. | Thermal Influence Coefficients-Based Electrothermal Modeling Approach for Power Electronics | Die-to-die temperature variation;diodes;electrothermal modeling;heat distribution;influence coefficients;insulated gate bipolar transistors (IGBTs);power electronics | Insulated gate bipolar transistors;Cooling;Switching loss;Heating systems;Mathematical model;Inverters;Transistors
The design and performance analysis of an open-ended three-phase induction motor, driven by an Infinite Level Inverter (ILI) with its speed control using scalar and direct vector control techniques are presented in this paper. The ILI belongs to an Active-Front-End (AFE) Reduced-Device-Count (RDC) Multi-level Inverter (MLI) topology. The fundamental structure of this inverter topology is a dc-to-dc buck converter followed by an H-bridge. This topology performs a high-quality power conversion without any shoot-through issues and reverse recovery problems. The performance of the proposed topology is validated using a resistive load. The THD of output voltage waveform obtained is 1.2%. Moreover, this topology has exhibited a high degree of dc-source voltage utilization. ILI considerably reduces the switching and conduction losses, since only one switch per phase is operated at high frequency, and other switches are operated at power frequency. The overall efficiency of the inverter is 98%. The speed control performance of the ILI topology using three-phase open-ended induction motor has been further validated through scalar and direct vector control techniques. Results obtained from simulation studies are verified experimentally. | Scalar and Vector Controlled Infinite Level Inverter (ILI) Topology Fed Open-Ended Three-Phase Induction Motor | Active-front-end;multi-level inverters;reduced-device-count;scalar and direct vector control;three-phase infinite level inverter | Topology;Inverters;Switches;Capacitors;Voltage control;Inductors;Induction motors
In this paper, the issue of open-switch faults of voltage source inverter (VSI) is studied, an adaptive fast voltage-based real-time open-switch fault location method is proposed. Firstly, for each switching period, the voltage deviation is calculated by the expected voltage and estimated actual voltage, they are obtained via the mixed logical dynamic model (MLDM) and measured currents, respectively. Then, the voltage deviation of each phase is employed as a fault variable. By this way, avoiding the use of additional hardware, and embedding easily in system. Furthermore, considering the impact of sampling error, parameter error, dead time, delay time, and transition time, the adaptive threshold is designed. Finally, simulations and experiments are executed to verify the effectiveness of the proposed method. | Adaptive Fast Fault Location for Open-Switch Faults of Voltage Source Inverter | Voltage source inverter (VSI);fault location;voltage deviation;mixed logical dynamic model;adaptive threshold | Circuit faults;Switches;Fault location;Threshold voltage;Adaptation models;Voltage measurement;Fault detection
This study proposes a novel axial-flux bearingless permanent magnet motor with one-axis active positioning. This bearingless motor consists of an axial-flux surface permanent magnet motor with coreless coils and a repulsive permanent magnet coupling located at its center. Therefore, it has a single three-phase winding and needs only one three-phase inverter for both rotation and magnetic suspension; it is, thus, referred to as a single-drive bearingless motor. The axial position of the rotor is actively controlled, whereas the radial and tilting motions are passively stabilized. The suspension force and torque are regulated by the <italic>d</italic>-axis and <italic>q</italic>-axis currents, respectively. The structure of the proposed axial-flux single-drive bearingless motor is presented, and its torque and suspension force are obtained by both theoretical derivation and numerical modeling (using the finite-element method). A prototype machine is fabricated, and the obtained experimental results are presented and discussed. | Development of Axial-Flux Single-Drive Bearingless Motor With One-Axis Active Positioning | Axial-flux;bearingless motor;magnetic bearing;magnetic suspension;one-axis active positioning;passive stabilization;repulsive permanent magnet coupling (PMC);single-drive | Permanent magnet motors;Rotors;Magnetic cores;Force;Magnetic levitation;Coils;Torque
Four-quadrant (FQ) switches that have both bidirectional current and reverse-voltage blocking (RVB) capabilities are appealing candidates for use in current-source inverters (CSI) to significantly reduce the switch conduction losses. However, the FQ characteristics of these switches can create problems during switching events by causing transient overcurrent pulses that damage the inverter. Commutation methods for FQ switches in CSI topologies that address these challenges are presented in this article. Several key aspects of the performance and implementation of these commutation methods are explored for a high-power density 3 kW integrated motor drive incorporating both a current-source active rectifier and inverter stage that has been developed using these FQ switch methods. Experimental results demonstrate the benefits of implementing these commutation methods in CSIs that use FQ switches. The benefits include substantial efficiency improvement compared to the conventional CSI implemented with series power diodes as well as reduced mass and volume of passive components due to the high switching frequency (100 kHz). | Current-Source Inverter Integrated Motor Drives Using Dual-Gate Four-Quadrant Wide-Bandgap Power Switches | Current-source inverter (CSI);four-quadrant (FQ) switches;integrated motor drive (IMD);monolithic switches;wide-bandgap (WBG) devices | Topology;Inverters;Switches;Logic gates;Commutation;Power supplies;Silicon
This paper proposes a fault ride through scheme for doubly-fed induction generator (DFIG)-based wind energy systems. The proposed framework combines the robustness properties of fractional order sliding mode control (FOSMC) with the active/reactive power control capability of dynamic voltage restorer (DVR) and high-power density of superconducting magnetic energy storage (SMES) devices. The FOSMC is formulated using a novel sliding manifold to control the series active filter and generate appropriate voltage for injection into the stator terminal so as to maintain the dynamic stability of the DFIG in the presence of grid faults. The DVR is used as a cost-effective solution to compensate for grid-induced voltage sags. The SMES is used as a grid-enabling device that instantaneously stores and discharges high levels of power to mitigate the sudden drop in the power resulting from the grid fault. The effectiveness of the proposed approach is demonstrated using a DFIG-based wind energy system subjected to both symmetrical and unsymmetrical faults. | An Improved Fault Ride Through Scheme and Control Strategy for DFIG-Based Wind Energy Systems | DFIG;fault-ride-through;power converter control;fractional order;sliding mode control;grid faults;SMES | Circuit faults;Superconducting filters;Active filters;Inverters;Superconducting magnetic energy storage;Rotors;Voltage measurement
This paper presents two efficient ternary SRAM designs appropriate for several transistor-based technologies. The first design is based on the cycle operator in ternary logic while the second is a buffer-based design that employs the positive and negative ternary inverters. Both the designs consume low power in comparison to existing standard ternary inverter-based SRAM designs. Further, the read and write delay for the proposed designs are much lower than the corresponding ones for existing designs. Detailed analyses of the proposed circuits are presented. Extensive HSpice simulations (and comparisons) using a Carbon Nanotube Field Effect Transistor library are reported. The proposed designs also have noise margins comparable to existing designs. | Low-Power and High-Performance Ternary SRAM Designs With Application to CNTFET Technology | Ternary SRAM;low power;low delay;unary operators of multivalued logic;carbon nanotube field effect transistor (CNTFET) | Random access memory;CNTFETs;Delays;Inverters;SRAM cells;Logic gates;Multivalued logic
In recent years, renewable energy sources, specifically solar power systems, have developed rapidly owing to their technological maturity and cost effectiveness. However, its grid integration deteriorates frequency stability because of insufficient rotating masses and inertial response. Hence, a synchronverter, which is an inverter that mimics the operation of a synchronous generator, is crucial to interface solar power in a power grid. It stabilizes the power grid by emulating a virtual inertia. However, a conventional proportional-integral (PI)-based synchronverter is not equipped with an adaptive damping factor (Dp) or a digitalized smart controller to manage fast-responding solar inputs. Hence, a novel fuzzy logic controller (FLC) framework is proposed such that the synchronverter can operate in a grid-connected solar power system. In this study, Dp is controlled in real time using an FLC to achieve balance between speed and stability for frequency error correction based on frequency difference. Results of four case studies performed in Matlab/Simulink show that the proposed FLC-based synchronverter can stabilize the grid frequency by reducing the frequency deviation by at least 0.2 Hz (0.4%), as compared with the conventional PI-based synchronverter. | Fuzzy logic controller-based synchronverter in grid-connected solar power system with adaptive damping factor | Fuzzy logic controller (FLC);synchronverter;renewable energy system (RES);grid stability;solar power system | Power system stability;Frequency synchronization;Frequency control;Fuzzy logic;Voltage measurement;Voltage control;Inverters
The presence of an integrator in a reference model of a rotor flux-based model reference adaptive system (RF-MRAS) and non-linearity of the inverter in the output voltage degrade the speed response of the sensorless operation of the electric drive system in terms of DC drift, initial value issues, and inaccurate voltage acquisition. To improve the speed response, a compensating voltage component is supplemented by an amending integrator. The compensating voltage is a coalition of drift and offset voltages, and reduces DC drift and initial value issues. During low-speed operation, inaccurate voltage acquisition distorts the stator voltage critically, and it becomes considerable when the stator voltage of the machine is low. Implementing a three-level neutral point clamped inverter in speed-sensorless decoupled control of an induction motor improves the performance of the drive with superior quality of inverter output voltage. Further, the performance of the induction motor drive is improved by replacing the proportional-integral (PI) controller in the adaption mechanism of RF-MRAS with an adaptive neuro-fuzzy inference system (ANFIS) controller. A prototype model of the three-level neutral point clamped inverter (3L-NPC)-fed induction motor drive is fabricated in a laboratory, and its performance for a RF-MRAS, modified RFMRAS, and modified RFMRAS using ANFIS are compared using different benchmark tests. | Adaptive neuro fuzzy inference system based decoupled control for neutral point clamped multi level inverter fed induction motor drive | Induction motor drive;vector control;neutral point clamped inverter;model reference adaptive system;ANFIS | Rotors;Adaptation models;Inverters;Mathematical model;Adaptive systems;Voltage control;Torque
This article presents the development of an algorithm capable of detecting and classifying electric faults in photovoltaic array systems by measuring the voltage-power curve. The algorithm was build based on a characterization method in which multiple photovoltaic arrays were evaluated under different fault conditions, by measuring and analyzing the voltage-power curves at the output of each array. The algorithm was evaluated experimentally in a controlled environment inside a laboratory under 59 different fault conditions obtaining an effectiveness of 100%. Then, the algorithm was evaluated experimentally outdoors under 124 different fault conditions, temperature and solar radiations, and was able to detect and classify electric faults in different photovoltaic arrays with an effectiveness of 94.4%. The proposed algorithm can be implemented with standard power-inverters as a low-cost solution and users can receive information on up-to date performance of their photovoltaic array systems through a mobile App. The design of a mobile app for the algorithm is proposed as well. | Classification of Electric Faults in Photovoltaic Systems Based on Voltage-Power Curves | Electric faults;Line to line faults;open circuit faults;Photovoltaic array;Voltage and power curves | Circuit faults;Photovoltaic systems;Voltage measurement;Silicon compounds;Classification algorithms;IEEE transactions;Mobile applications
This paper describes the implementation of a comprehensive Virtual Test Bench VTB aimed at the reliability prognosis for photovoltaic inverters. The scheme is based on the Design for Reliability approach, and uses the FIDES reliability prediction methodology to include information about the mission profile. That, in combination with the selected computational tools, provides a fast, low-cost tool for the analysis and reliability prognosis of Photovoltaic Inverters. The VTB usefulness and versatility are demonstrated by way of the analysis and comparison of three inverters: full-bridge, T-type and I-type neutral-point configurations. Meteorological data from the intended installation site was used to develop a mission profile. The results include the Mean Time Between Failures, and both individual and overall failure rates. The VTB is a resource-saving alternative for performing reliability audits of the designs to be prototyped, providing valuable information that saves time in later design cycle stages. | Development of a Comprehensive Virtual Test Bench Aimed at Photovoltaic Inverters | Design methodology;FIDES;Inverters;Power system reliability;Photovoltaic systems;Reliability;Virtual prototyping | Reliability;Semiconductor device modeling;Reliability engineering;Photovoltaic systems;Mathematical model;Inverters;Prognostics and health management
In this paper, a varactorless frequency-tuning method for Clapp voltage-controlled oscillator (VCO) design is proposed aiming at increasing frequency-tuning range (FTR) in comparison with the conventional varactor-based counterpart. The proposed structure uses a tunable non-Foster (negative) capacitor (TNC) to sweep oscillation frequency instead of a varactor. The analytical demonstration points that total tuning dynamic (TTD) qualitatively representing FTR is traditionally limited to varactor’s tuning dynamic (TD); while the TNC-based VCO can exhibit very-high TTD, at least over TNC’s TD capacity, if the maximum negative capacitance is appropriately designed, which can tolerate the TD requirement on the tuning component for wideband operation. Circuit realization of TNC is based on a grounded negative impedance inverter (NII) with cross-coupled transistors whose gate voltage controls capacitance. A simulation script using a real discrete transistor model with the realized TNC shows that FTR can be covered with TTD of 2.46 units while the TD of the non-Foster tuning component is only 1.32 units, validating the advantageous operation as well as practical realization possibility of the proposed VCO. In addition, phase noise performance is remained below −100 dBc/Hz for every tuning voltages at 1 MHz offset frequency, while figure of merit comprising FTR effect (FOMT) can be achieved in range of 140-180, which is similar to the existing state-of-the-art VCOs. | A Novel Varactorless Tuning Technique for Clapp VCO Design Using Tunable Negative Capacitor to Increase Frequency-Tuning Range | JFET;colpitt and clapp VCOs;negative impedance inverter;non-foster capacitor;negative resistance | Voltage-controlled oscillators;Tuning;Capacitance;Varactors;Oscillators;Inductors;Impedance
This paper proposes a novel optimization-based power sharing control strategy to moderate PV power intermittency and increase its penetration. Such a control strategy aims to minimize the total PV power sensitivity to the light change by re-distributing the demand power among available PV units such that the demanding power is met with minimal variation. PV plant is coupled with the grid utility, and it should maintain a specific amount of power determined by the grid operator. However, due to the PV power sensitivity to the light, the delivered power at the coupling point fluctuates and leads to undesirable responses such as grid frequency excursion, stability problems, and unoptimized power generation. To address such issues, we formulate an optimization problem to reduce the total PV power sensitivity by selecting the optimal reference voltage for each PV panel. We define the power sensitivity as the rate of power change to light fluctuation to be the objective function of the proposed optimization problem, and the selected reference voltages for all PV panels are the decision variables. Compared to other conventional power-sharing techniques such as the same utilization level, droop control, and lookup table, MATLAB simulation results verify the contribution of the proposed algorithm’s performance superiority in PV power sensitivity reduction, grid stability assurance, and power generation enhancement. Moreover, when there is insufficient PV power to meet the grid operator’s demand, the proposed algorithm automatically sets the entire PV plant to work at its MPP without switching circuits. | A Novel Cooperative Control Strategy to Mitigate PV Power Fluctuation and Increase its Penetration | PV power;PV penetration;power fluctuation;power sharing;optimization;control strategy | Voltage control;Inverters;Fluctuations;Power system stability;Batteries;Frequency control;Energy storage
The Boost type multi-input independent generation system (IGS) with multi-winding simultaneous power supply is proposed and deeply investigated, the important conclusions are obtained. Its circuit structure is composed of a single-stage multi-winding Boost type multi-input inverter with high-frequency-link and a single-stage isolated battery charging/discharging converter connected together at the output end, its circuit topological family includes 4 types of circuit such as full-bridge etc, the maximum power energy management control strategy (EMCS) with output voltage single-loop and three-state one-cycle phase-shift modulation is adopted, and the magnetic saturation of the energy storage inductor and the distortion of output voltage of the IGS are effectively suppressed. By comparing the load power and the total input sources power, the proposed EMCS achieves smooth transition among different power supply modes. The designed and developed 2.5kVA experimental prototype has shown that the proposed IGS has advantages such as single-stage conversion, high frequency galvanic isolation among load, multi-input sources and battery, simultaneous power supply in a high-frequency switching cycle, wide regulating range of duty cycle, small size and light weight, and strong load adaptability, etc. | Boost Type Multi-Input Independent Generation System With Multi-Winding Simultaneous Power Supply | Independent generation system;multi-input inverter;multi-winding boost;three-state one-cycle phase-shift modulation;simultaneous power supply | Inverters;Power supplies;Energy storage;Batteries;Inductors;Voltage control;Switches
There are twelve high voltage direct current (HVDC) transmission projects in China Southern Power Grid. If the inverter alternating current (AC) system fault leads to HVDC protection system maloperation, it's harm to the safe and reliable operation of the system. To solve the above problem, firstly, this paper selects the possible maloperation DC protection functions on AC faults according to RTDS (Real Time Digital System) test. Then influence of AC fault on DC control protection is analyzed. Combined with the test and principle analysis, the improved idea of using AC system side protection to remove faults and avoid DC protection maloperation or blocking is put forward. It is suggested that the DC protection delay setting should be adjusted and matched with the AC protection setting within the main equipment tolerance, and the corresponding scheme of DC protection optimization is given. Finally, the simulation tests were carried out by the RTDS based on 7 HVDC current projects, and the improved protection schemes were verified. The improved protection schemes have been put into effect in China Southern Power Grid HVDC projects. The operation experience shows that these schemes can effectively avoid the shutdown risk of HVDC system caused by AC system fault. | Influence of AC system fault on DC system control &amp; protection and improvement schemes | AC system fault;control & protection;coordination of protection;DC blocking;equipment tolerance;HVDC protection;system fault | HVDC transmission;Valves;Inverters;Control systems;Circuit faults;Power grids;High-voltage techniques
In a multilevel quasi-impedance source inverter (qZSI), phase-shifted carrier pulsewidth modulation (PS-PWM) is the most popular modulation method as it offers advantages such as simple implementation and evenly powered distribution among all qZSI modules with optimum total harmonic distortion (THD). However, it results in higher switching losses. An approach to solving this problem would be development and implementation of a PWM method which results in lower switching losses. With this aim, a novel hybrid phase-opposition disposed, phase-shifted (PWM) (PODPS-PWM) technique is proposed in this article. With the proposed PWM method, reduced switching losses are achieved. Active state losses are reduced to 6% and switching losses are reduced to at least &gt;39% in qZSI modules. A mathematical relationship between the PS-PWM and the proposed PODPS-PWM has been deduced. For experimental validation, a 1.5-kW seven-level qZSI setup is developed. Different performance aspects are presented, discussed, and analyzed, which help in validating the superior performance of the proposed solution. Moreover, an application for the solar photovoltaic (PV) multilevel inverter system has been discussed, for the partial shading condition. During this condition, the PS-PWM forces the extraction of lower power from the remaining healthy modules. This is due to the evenly powered distribution nature of the PS-PWM. Comparatively, the proposed PWM yields higher power. To validate higher power extraction, simulation results are presented and compared for both modulations under healthy and different partially shaded conditions. Under extreme partial shading conditions, the increase in power extraction is up to 29%. | Novel Level-Shifted PWM Technique for Cascaded Multilevel Quasi-Impedance Source Inverter | Cascaded multilevel inverter;power distribution;switching loss analysis;total harmonic distortion (THD) performance;quasi-impedance source inverter (qZSI) | Pulse width modulation;Switches;Modulation;Switching loss;Power distribution;Multilevel inverters;Voltage control
The annual degradation rate (DR) of photovoltaics (PV) system is a critical factor to evaluate the energy performance and the levelized cost of electricity (LCOE) during its operation lifetime. However, the DR of a particular system strongly depends on the technical configuration such as PV module and array, inverter configuration, and also the climatic conditions. Therefore, a real operation dataset of DR is necessary to PV engineer in order to estimate energy performance and the LCOE for a particular system. This article presents the annual DR for a group of PV systems in Bangkok, Thailand which share the same monocrystalline silicon (Mono-Si) solar cell and inverter brand, over a four-year period. Instead of using simple linear regression, we apply the linear mixed effects method to estimate the DR value, which is suitable to formula a time-series data. The annual DR was found about 2.7% per year, with the 95% confidence interval from 0.7% to 4.6% per year. Hence, the operation lifetime of PV system until it reaches 80% of their initial energy conversion performance is about 7 years, with the 95% confidence interval from 4 years to 28 years. The resulting DR is informative and useful for further study on PV system performance and cost of investment in tropical region. Furthermore, we are the first group in Thailand to estimate the DR of PV station at system scale based on the mixed effects method. Finally, our study has enriched the knowledge about the operation of Mono-Si PV station in real operation condition. | Annual Degradation Rate Analysis of Mono-Si Photovoltaics Systems in Thailand Using the Mixed Effects Method | Degradation rate;linear decline model;levelized cost of electricity (LCOE);mixed effects model (MEM);mono-Si PV station | Market research;Inverters;Degradation;Micromechanical devices;Time series analysis;Silicon;Photovoltaic cells
A dynamic model of surface-mounted permanent magnet synchronous motors (SPMSMs) is constructed to include the dead-time disturbance voltage of the voltage-source inverter and SPMSM parameter uncertainty. The constructed model reveals that both the disturbance voltage and the parameter uncertainty degrade the SPMSM stator current control performance. Based on this notion, a nonlinear damping compensator is designed to simultaneously compensate for the dead-time disturbance voltage and parameter uncertainty in a unified structure. The designed compensator is advantageous because it is implemented with only the static feedback of available system variables with a low computational load, which enables the compensation signal to be calculated within one sampling period without requiring a specific calculation cycle. A rigorous analysis using a Lyapunov function shows that the designed compensator achieves the global exponential ultimate boundedness of the stator current errors with arbitrarily small bounds and fast decay rates in the presence of both the dead-time disturbance voltage and parameter uncertainty. The designed compensator performance is demonstrated by performing experiments using a 750-W laboratory SPMSM drive and comparing the experimental results with those of a conventional proportional-integral controller with a feedforward compensator. | Nonlinear Damping Compensator for Dead-Time Disturbance Voltage Considering Parameter Uncertainty in SPMSM Drives | Dead time;nonlinear damping compensator;parameter uncertainty;surface-mounted permanent magnet synchronous motor | Voltage control;Uncertain systems;Pulse width modulation;PI control;Switches;Rotors;Inverters
The objective of this paper is to exemplify the significant improvements achieved in speed and power-consumption by utilizing negative-capacitance Tunnel FETs in sub-0.4 V<sub>DD</sub> digital logic applications. A heterojunction negative-capacitance TFET (NCTFET) has been designed using SILVACO TCAD and its accuracy demonstrated by properly fitting the simulated polarization data with calculated L-K equation solution. The prospects of the proposed structure have been manifested in the steep average subthreshold-slope of 27mV/decade over 9 decades of current and high I<sub>ON</sub>/I<sub>OFF</sub> of 10<sup>16</sup>, possible due to the internal voltage amplification and voltage pinning effects. The device has been suitably implemented in inverter, ring-oscillator, 2:1 multiplexer and Full-Adder circuits and benchmarked in delay and power-consumption with a reference TFET (R-TFET) and previously proposed structures. The effect of varying thickness of ferroelectric material on the circuit-level performance has also been discussed. Furthermore, the NCTFET has been implemented in a 6-T SRAM which successfully demonstrates the effect of t<sub>FE</sub> on noise margin and read-write delay, operated at 0.4 V<sub>DD</sub>. The proposed NCTFET has been presented and justified as a promising candidate for high-speed and low power digital circuits. | Heterojunction Negative-Capacitance Tunnel-FET as a Promising Candidate for Sub-0.4V V<sub>DD</sub> Digital Logic Circuits | Negative capacitance;inverter;ring-oscillator;multiplexer;full adder;6-T SRAM;tunnel field-effect transistor | TFETs;Logic gates;Capacitance;Electric potential;Doping;Insulators;Tunneling
A novel consequent-pole bearingless motor is proposed with a unique combined winding structure of parallel motor windings for mixing applications, such as agitators used to mix fluids in the pharmaceutical or food industry. Bearingless motors can be used to achieve high purity and no contamination in these mixing applications. The principles of the magnetic suspension force and torque generation are presented by calculating the magnetomotive force (MMF) distributions with two different magnetic field. In addition, the error angle of the suspension force is evaluated in several pole/slot combinations with the proposed combined winding using 3-D finite element analysis. As a result, 20-pole/24-slot was found to be the best configuration, because it has the least direction and amplitude variations in the radial suspension force generation. A prototype of the proposed 20-pole/24-slot bearingless motor was built and tested. The stable magnetic suspension start-up and rotation can be successfully achieved in the experiment. The measured waveforms of the rotor displacement and the U-phase current while the rotor is magnetically suspended and rotated are shown. It is confirmed by calculations and experiments that the proposed combined winding is effective for stable radial magnetic suspension and rotation. | A Novel Combined Winding and Test Result of a 20-Pole/24-Slot Consequent-Pole Bearingless Motor With Parallel Motor Winding | Bearingless motor;consequent-pole;magnetic suspension;parallel motor winding;two-axis active positioning | Windings;Permanent magnet motors;Force;Magnetic levitation;Magnetic separation;Rotors;Inverters
In order to study the influence of current harmonics generated by PWM inverter on radial electromagnetic force and vibration response of squirrel-cage induction motor, an analysis method is introduced in this paper. Firstly, the relationship among the order and frequency of electromagnetic force wave of the motor under the action of harmonic current is analyzed theoretically. Secondly, a squirrel-cage induction motor is used to build a vibration response analysis model with multiple physical field coupling. The electromagnetic force wave and vibration response spectrum of the motor under sinusoidal power supply and PWM harmonic power supply are obtained. The results show that: for the prototype, the frequency components of 0-order, 2 (2p) order electromagnetic force wave will be introduced when the harmonic current of the inverter is supplied. Finally, the correctness of the analysis method is verified by the vibration experiment of the prototype. | Research On Radial Electromagnetic Force and Vibration Response Characteristics of Squirrel-Cage Induction Motor Fed By PWM Inverter | Electromagnetic force;PWM inverter;2D-fourier analysis;vibration response | Vibrations;Harmonic analysis;Electromagnetic forces;Induction motors;Power supplies;Force;Prototypes
This paper proposes a novel approach in the offline Software-in-the-Loop (SIL) simulation technique to speed up the firmware development cycle of power electronics and enhance the firmware maintenance of commercial products. In the conventional SIL simulation process, Model-in-the-Loop (MIL) is always performed prior to the execution of SIL because it allows users to automatically generate C code for testing in the subsequent SIL. Furthermore, the target device can be programmed with the compiled files only if the simulation tools support specific models of control chips. In light of this, the goal to use SIL to validate firmware in early power electronics product development becomes more complex and limited due to the limited selection of simulation tools. In this paper, non-preemptive scheduling (NPS) and common firmware architecture (CFA) are explored to illustrate the integration of the application layer for implementing the proposed offline SIL. Users can directly use circuit simulation software that supports Dynamic-Link Library (DLL) to simultaneously develop source codes and verify the offline SIL process of the product. To further illustrate the practical application of the power electronics product in the microcontroller (MCU) mock model and the power stage circuit model, a single 300W power module composed of three single-phase quasi-resonant (QR) flyback current source converters connected in parallel and cascaded with an H-bridge unfolder is used as an example to execute offline SIL in the SIMULINK. Finally, a system-level experiment was conducted to validate the firmware of 16 power modules assembled in a 4.8 kW fuel cell (FC) grid-tie inverter system, which was modulated through the power management unit (PMU) and the monitoring graphical user interface (GUI). | Novel Offline Software-in-the-Loop Simulation Technique for Modular Single-Phase Flyback Current Source Grid-Tie Inverter System | Offline software-in-the-loop;non-preemptive scheduling (NPS);common firmware architecture (CFA);modular single-phase flyback current source inverter system | Integrated circuit modeling;Software;Microprogramming;Circuit simulation;Pulse width modulation;Inverters;Hardware
This article reports on the RF design and implementation of monolithic microwave integrated circuit (MMIC) bandpass filters (BPFs) with broadband symmetric quasi-reflectionless characteristics. They are based on in-series cascaded quasi-reflectionless stages that comprise one bandpass (BP) and two resistively terminated bandstop (BS) sections with approximately complementary transfer functions. This allows the resistors to absorb the reflected RF signal energy, and a quasi-reflectionless behavior is obtained at both the input and output ports of the BPF. The frequency selectivity of the BPF can be increased by: 1) introducing out-of-band transmission zeros (TZs) through inductive, capacitive, or resonant source-to-load couplings and/or by 2) increasing the number of stages in the overall filter. An on-chip integration scheme with minimum number of components is proposed using the commercially available PIH-110 GaAs MMIC process from WIN Semiconductors. Three prototypes were designed, manufactured, and measured at X-band. They demonstrated ultra-compact physical size and ultrawide &gt;9:1 quasi-reflectionless characteristics. | <italic>X</italic>-Band Quasi-Reflectionless MMIC Bandpass Filters With Minimum Number of Components | Absorptive filter;bandpass filter (BPF);integrated filter;lumped-element (LE) filter;monolithic microwave integrated circuit (MMIC) filter;reflectionless filter | Band-pass filters;Couplings;Inverters;Resonators;Admittance;Resonant frequency;Radio frequency
This article proposes a nonisolated bidirectional dc–dc converter based on the π type resonant network for renewable energy sources. The circuit consists of a front-stage boost inverter, a CLC resonant network and a poststage voltage doubled rectifier. The proposed converter has simple structure and smaller volume without conventional transformer, easier to achieve modularity and integration. Under bidirectional power flow, the switches can achieve zero voltage turn-<sc>on</sc> and the rectifier diodes can achieve zero current turn-<sc>off</sc> with the wide load range. In this article, the operation modes, output power characteristics, soft-switching conditions, and the optimization design of the circuit are analyzed. A 200 W prototype based on GaN device is implemented and tested to verify validity of the proposed converter. The prototype can achieve a peak efficiency 95.4% in boost mode and 94.1% in buck mode. | Analysis and Design of a Nonisolated Bidirectional DC–DC Converter Based on CLC Network | Bidirectional dc–dc converter;CLC type network;nonisolated;soft-switching | Inductors;DC-DC power converters;Capacitors;Topology;High-voltage techniques;Energy storage;Rectifiers
The proliferation of photovoltaic (PV) can cause several operational problems in distribution systems. In this paper, comprehensive analytical expressions (CAEs) are proposed for maximizing the technical benefits of multiple PV units to distribution systems considering the uncertainty of PV generation and load profiles. Specifically, the proposed CAEs quantify and optimize the following five vital indices with multiple PV units: 1) active energy losses, 2) reactive losses, 3) voltage deviations, 4) line congestion margin, and 5) voltage stability index. The smart functions of the PV inverter (i.e., reactive power support and active power curtailment) are also incorporated in the CAEs, complying with the revised IEEE 1547:2018 standard. Further, various PV tracking options are considered, including fixed, one-axis, and two-axis trackers. Unlike existing approaches, the CAEs can simultaneously solve the optimal allocation problem of multiple PV units in a direct manner without needing optimization algorithms, iterative processes, or simplifying procedures. The calculated results reveal the high performance of the CAEs in terms of accuracy, flexibility and computational speed while providing further PV planning options. Moreover, CAEs are effectively utilized for two other applications with promising computational performance, i.e., rapid assessment of PV impacts with annual datasets and optimal centralized/decentralized inverter control. | Comprehensive Analytical Expressions for Assessing and Maximizing Technical Benefits of Photovoltaics to Distribution Systems | Photovoltaic;analytical expressions;PV trackers;inverter reactive power;power curtailment;technical benefits | Photovoltaic systems;Reactive power;Inverters;Power distribution
This paper proposes a novel topology, named the switched-capacitor-inductor active-switched boost inverter (SCL-ASBI), based on a switched boost inverter (SBI). The proposed SCL-ASBI allows a high voltage gain with fewer components used in the impedance network. It can be extended to an n-cell by adding one inductor, one diode, and two capacitors for further improving the boost capability. A comparative analysis between the proposed SCL-ASBI topology and four different topologies based on the SBI is presented. The closed-loop output voltage control scheme of the SCL-ASBI is suggested to linearly control the ac output voltage in a wide range. The extended-boost SCL-ASBI (EB/SCL-ASBI) topology, implemented by adding one cell to the SCL-ASBI, is introduced to achieve a higher voltage gain. Both the simulation studies and the experimental results obtained from a prototype built in the laboratory are carried out to verify the theoretical analysis and performance of the proposed topologies. | Switched-Capacitor-Inductor Active-Switched Boost Inverters With High Boost Ability | Boost capability;high voltage gain;impedance network;multicell topology;switched-capacitor-inductor | Topology;Switches;Capacitors;Inverters;Network topology;Inductors;Impedance
In this article, the preparation of HfLaO<sub>x</sub> gate dielectric thin films by the spin coating method is proposed. The in-depth physical properties of the as-prepared HfLaO<sub>x</sub> films were investigated as functions of annealing temperatures. Decided by the key performance indicators of current density, smooth surface, and areal capacitance of HfLaO<sub>x</sub> films with different annealing temperatures, optimized performance parameters with annealing temperature 550 °C have been obtained. To verify the feasibility of HfLaO<sub>x</sub> films as dielectric material, In<sub>2</sub>O<sub>3</sub>/HfLaO<sub>x</sub> thin-film transistors (TFTs) have been fabricated and device characterizations have been carried out. As a result, it has been detected that the In<sub>2</sub>O<sub>3</sub>/HfLaO<sub>x</sub> TFTs with optimized annealing temperature of 300 °C demonstrate superior electrical performance, including a high I<sub>ON</sub> / I<sub>OFF</sub> of ~10<sup>6</sup>, a high μ<sub>FE</sub> of 17.09 cm<sup>2</sup>V<sup>-1</sup>s<sup>-1</sup>, a low V<sub>TH</sub> of 0.09 V, a small interfacial trap states ( D<sub>it</sub>) of 1.94×10<sup>12</sup> cm<sup>-2</sup>, and a small threshold voltage shift of 0.23 V under PBS test and 0.11 V under NBS test after 3600 s bias stress, respectively. To confirm TFTs' potential applications in logic circuits, a resistor-loaded inverter was integrated and the maximum voltage gain of 7.60 was demonstrated at an ultra-low operating voltage of 2.5 V. Current observations have indicated the great application prospects of solution-derived HfLaO<sub>x</sub>-gated TFTs in low-cost and excellent performance electronic devices. | Solution-Driven HfLaO<sub>x</sub>-Based Gate Dielectrics for Thin Film Transistors and Unipolar Inverters | HfLaOx gate dielectrics;inverter;solution-based;thin-film transistors (TFTs) | Hafnium compounds;Annealing;Dielectrics;Logic gates;Thin film transistors;Inverters;Substrates
This paper presents an effective model predictive control (MPC) method for single-phase three-level T-type inverter-based shunt active power filters (SAPFs). The SAPF using T-type inverter topology has not been reported in the literature yet. Contrary to most of the existing MPC methods, the proposed MPC method eliminates the need for using weighting factor and additional constraints required for balancing dc capacitor voltages in the cost function. The design of cost function is based on the energy function. Since the factor used in the formulation of the energy function does not have any adverse influence on the performance of the system, the cost function becomes weighting factor free. The weighting factor free based MPC brings simplicity in the practical implementation. The effectiveness of the proposed MPC method has been investigated in steady-state as well as dynamic transients caused by load changes. The theoretical considerations are verified through experimental studies performed on a 3 kVA system. | An Effective Model Predictive Control Method With Self-Balanced Capacitor Voltages for Single-Phase Three-Level Shunt Active Filters | Shunt active power filter;model predictive control;energy function | Inverters;Predictive control;Capacitors;Switches;Voltage control;Active filters;Power harmonic filters
The outstanding physical and electrical properties of transition metal dichalcogenides (TMDs) as semiconductor materials demonstrate a promising platform for future electronic devices. Among all the TMDs, MoTe<sub>2</sub>, in which the bandgap is close to that of the silicon (Si), is a more favorable candidate than others to be applied in next-generation integrated circuits (ICs). However, the conventional physical or chemical doping method is complicated for fabricating the MoTe<sub>2</sub> logic ICs. The transistors with additional polarity gates (PGs) are defined as polarity-controllable transistors (PCTs). The PG can dynamically control the type of charge carriers (n- or p-type) in the source/drain by electrostatic doping without the need of any physical or chemical doping, and thus reconfigure the transistor between n-type and p-type. In our work, the ambipolar conduction property in MoTe<sub>2</sub> enables the fabrication of high-quality polarity-controllable MoTe<sub>2</sub> transistors (PCMTs) that are promising as building blocks to construct the MoTe<sub>2</sub> logic ICs. The on/off ratios of the PCMTs are above 10<sup>7</sup> for both n-type and p-type. The highest field-effect mobility μ of p- and n-type MoTe<sub>2</sub> transistors are 38 and 42, respectively. The inverter (INV) based on the PCMTs has achieved a high gain of 37. Furthermore, the logic-gate cell library, which includes INV, negative- AND (NAND), negative- OR (NOR), exclusive- OR (XOR), and maJority (MAJ) is demonstrated using PCMTs. The above-mentioned desirable properties make PCMTs promising for future applications in 2-D-semiconductor-material-based logic ICs. | Reconfigurable MoTe<sub>2</sub> Field-Effect Transistors and its Application in Compact CMOS Circuits | Inverter;logic gates;molybdenum ditelluride;polarity-controllable transistors (PCTs) | Logic gates;Transistors;Integrated circuits;Doping;Silicon;Metals;Optical imaging
Due to the increase in penetration of renewable energy sources, the control technique plays a vital role to determine the performance of Microgrid (MG). Recently, the Internet of Things (IoT) and cloud computing has gained significance in solving various industrial problems. Robust and scalable Information Communication Technology (ICT) infrastructure is critical for efficient control of MG. IoT Devices with efficient measurement and control capability can play a key role in the MG environment. In this paper three layers hierarchical control of inverter based MG was developed using cloud-based IoT infrastructure and machine learning (ML) based islanding detection scheme. MG was operated in both island and grid connected mode. In the Primary layer, a voltage frequency (V-F) droop control with virtual impedance control was applied to avoid the disturbances in island mode. Moreover, Active Reactive (P-Q) power control was used for grid connected mode. In the secondary layer voltage and frequency deviations were removed by using the decentralized averaging based method. Voltage and frequency from each distributed generator (DG) were communicated by using a lightweight IoT-based protocol through an edge device (ED). Context-aware policy (CAP) was adopted in ED to optimize traffic flow over a communication network (CN) by comparing the difference in the present and previous data values. In the tertiary layer, a cloud-based ML model was developed using an artificial neural network (ANN) for islanding detection. ANN model was trained by data produced by simulating islanding scenarios in Matlab. Phasor measurement unit (PMU) data was communicated to the cloud for island prediction. The Proposed scheme was implemented on a modified IEEE-13 bus system with four inverter-based distributed generators (DGs) in Matlab, and Microsoft cloud services were used. The successful implementation of MG hierarchical control using an IoT feedback network with less data traffic along with cloud-based islanding detection using machine learning are the main contributions in this work. The whole system achieves stability within 2 seconds of islanding according to IEEE 1547 standards. | Hierarchical Control of Microgrid Using IoT and Machine Learning Based Islanding Detection | Cloud computing;context aware policy;edge device;hierarchical control;IoT;machine learning;microgrid;smartgrid | Islanding;Cloud computing;Power system stability;Delays;Smart grids;Real-time systems;Phasor measurement units
Selective harmonic elimination (SHE) technique is used in power inverters to eliminate specific lower-order harmonics by determining optimum switching angles that are used to generate Pulse Width Modulation (PWM) signals for multilevel inverter (MLI) switches. Various optimization algorithms have been developed to determine the optimum switching angles. However, these techniques are still trapped in local optima. This study proposes an opposition-based quantum bat algorithm (OQBA) to determine these optimum switching angles. This algorithm is formulated by utilizing habitual characteristics of bats. It has advanced learning ability that can effectively remove lower-order harmonics from the output voltage of MLI. It can eventually increase the quality of the output voltage along with the efficiency of the MLI. The performance of the algorithm is evaluated with three different case studies involving 7, 11, and 17-level three-phase MLIs. The results are verified using both simulation and experimental studies. The results showed substantial improvement and superiority compared to other available algorithms both in terms of the harmonics reduction of harmonics and finding the correct solutions. | Opposition-Based Quantum Bat Algorithm to Eliminate Lower-Order Harmonics of Multilevel Inverters | Power electronics;multilevel inverter (MLI);optimization algorithm;pulse width modulation (PWM);selective harmonic elimination (SHE);total harmonic distortions (THD) | Harmonic analysis;Switches;Pulse width modulation;Power harmonic filters;Genetic algorithms;Standards;Multilevel inverters
Transformerless inverters are being used for integrating photovoltaic (PV) sources into the grid. Highly efficient and reliable inverter concept (HERIC) inverter is one such topology, which is derived from an H-bridge by adding a bypass leg on the ac side using two back-to-back insulated gate bipolar transistors (IGBTs). Open-circuit fault in the bypass leg would result in conduction of current through antiparallel diodes of the main switches of the inverter, effectively making the inverter operate in bipolar mode. As a result of the fault, there would not be an issue of leakage current, and the operation would continue at the expense of increased conduction losses and dc-offset in the grid current. This article proposes an online noninvasive model-based technique to detect switch faults in the bypass leg of the HERIC inverter. The grid current at the peak of the carrier signal is predicted based on the measured grid current at the start of the zero states. By comparing the estimated and measured grid currents at the peak of the carrier signal, the faulty switch in the bypass leg is localized. Once the fault is localized, the inverter’s modulation scheme is changed to conventional bipolar mode to improve the performance of the converter during the post-fault stage. A detailed simulation study is carried out to verify the effectiveness of the proposed approach. Experimental tests on the prototype converter show that the proposed algorithm can reliably detect the open-circuit fault in switches of the bypass leg, and once a fault is detected, the algorithm would change the modulation scheme to bipolar mode to minimize the inverter loss and dc-offset in the grid current. | Noninvasive Model-Based Open-Circuit Switch Fault Detection of AC-Bypass Leg Switches in Transformerless PV Inverter | Fault detection and identification;open-switch fault;photovoltaic (PV);transformerless inverters | Switches;Inverters;Circuit faults;Legged locomotion;Fault detection;Feature extraction;Current measurement
Two-dimensional (2D) layered materials offer unique opportunities for building novel nanoscale electronics devices. As the family of 2D materials and their heterostructure continue to grow, it is desirable to have a technique capable of quickly prototyping 2D devices for efficient exploration of new materials and devices. Here, we demonstrate a facile all-dry transfer technique that can very efficiently build 2D devices, and show that a digital inverter can be realized using such technique. Our results can be leveraged for building and testing new types of 2D nanodevices with high throughput. | Two-Dimensional Inverters Based on MoS₂-hBN-Graphene Heterostructures Enabled by a Layer-by-Layer Dry-Transfer Method | 2D materials;nanodevice;2D semiconductor;device fabrication | Graphene;Voltage measurement;Transistors;Inverters;Electrodes;Nanoscale devices;Molybdenum compounds
Network reconfiguration (NR) has received attention due to its potential to improve grid resilience by realizing self-healing microgrids (MGs). This paper proposes a new strategy for the real-time frequency regulation of a reconfigurable MG, wherein the feedforward control of synchronous and inverter-interfaced distributed generators (DGs) is achieved in coordination with the operations of sectionalizing and tie switches (SWs). This enables DGs to compensate more quickly, and preemptively, for a forthcoming variation in load demand due to NR-aided restoration. An analytical dynamic model of a reconfigurable MG is developed to analyze the MG frequency response to NR and determine the desired dynamics of the feedforward controllers when integrated with feedback loops for inertial response emulation and primary and secondary frequency control. A small-signal analysis is conducted to analyze the contribution of the feedforward control to the MG frequency regulation. Simulation case studies of NR-aided load restoration are also performed. The results of the small-signal analysis and case studies confirm that the proposed strategy is effective for the improvement of the MG frequency regulation under various conditions of load demand, model parameter errors, and communication time delays. | Supplementary Feedforward Control of DGs in a Reconfigurable Microgrid for Load Restoration | Distributed generators;feedforward control;frequency regulation;network reconfiguration;load restoration;model parameter errors;communication time delays | Frequency control;Load modeling;Analytical models;Voltage control;Real-time systems;Transient analysis;Generators
A modified NMOS inverter employing output feedback theme has been proposed in this paper. The feedback structure can guarantee high voltage output at a wider range of low voltage input. The proposed inverter and the conventional pseudo-CMOS inverter are both fabricated by top gate coplanar In-Zn-O thin film transistors (IZO TFTs) for comparing. The experimental results show that the proposed inverter possesses better static performance exhibiting noise margin NM<sub>L</sub>/NM<sub>H</sub>, output swing V<sub>OL</sub>-V<sub>OH</sub>, switching threshold V<sub>M</sub> of 3.95/5.82 V, 0.05-9.97 V, 4.05 V, respectively. In addition, the proposed inverter is also applied in the gate driver integrated by IZO TFTs to further verify its function. Benefited from good static characteristic of the proposed inverter, the output module is well controlled to produce a good output waveform. It is measured that the output waveform of the 120<sup>th</sup>-stage has almost no distortion compared with that of the 1<sup>st</sup>-stage at 25 kHz. | A Modified NMOS Inverter With Rail-To-Rail Output Swing and Its Application in the Gate Driver Integrated by Metal Oxide TFTs | Modified NMOS inverter;IZO TFTs;gate driver | Inverters;Thin film transistors;Logic gates;Metals;Low voltage;Threshold voltage;Electron devices
Predictive control has emerged as a promising control method in a variety of technological fields. Model predictive control, as one of the subdivisions of this control method, has found a growing number of applications in power electronics and motor drives. In practical implementations, model predictive control faces performance degradation of the controlled plant due to its dependency on a model. There are considerable numbers of review papers that are devoted to the different points of view of predictive control. However, the existing literature lacks a review study that addresses the solutions for parameter dependency of the model predictive control method. Recently, model-free predictive control has been used in drives and power electronics as a solution for dealing with the model-dependency of the model predictive control method. There are many papers that have used such methods. In this paper, a classification is proposed for the different implementation types of model-free predictive control or similar methods that address model parameter uncertainties. Additionally, a comparison between the methods is also presented. | Model-Free Predictive Control of Motor Drives and Power Converters: A Review | Control systems;estimation;inverters;motor drives;power conversion;power electronics;predictive control | Predictive control;Predictive models;Motor drives;Inverters;Switches;Voltage control;Current control
Herein, light-to-frequency conversion circuits (LFCs) using n-type amorphous indium-gallium-zinc oxide thin film transistors (a-IGZO TFTs) and p-type single-walled carbon nanotube (SWNT) TFTs are proposed as circuit level photodetector. The photoresponse of a-IGZO TFTs under visible spectrum is adjusted with control of annealing temperature condition, which is closely related with oxygen vacancy level, validated by X-ray photoelectron spectroscopy (XPS) and band diagrams in the TFTs. With optimized annealing temperature for a-IGZO TFTs, LFCs are successfully demonstrated by photosensitive complementary inverters and their 3-stage ring oscillators with power and wavelength dependency of light. This result is expected to be applicable to the newly conceived internet-of-things (IoT) sensor systems including interactive displays. | Photo-Detectivity Modulation in Complementary Light-to-Frequency Conversion Circuits via Oxygen Vacancy Controlled Amorphous Indium–Gallium–Zinc Oxide Films | SWNT;a-IGZO;thin film transistor;photosensitive inverters;light-to-frequency converter | Annealing;Inverters;Thin film transistors;Lighting;Photodetectors;Logic gates;Gold
This article shows the use of a high-frequency Full-Bridge inverter to design an alternating magnetic field generator for experimental studies on anti-cancer treatment with magnetic nanoparticles. In magnetic hyperthermia, nanoparticles are used to raise the pathological cancerous cell's temperature high enough to induce their death by apoptosis, but not as high as to destroy them by thermal ablation of the whole tissue volume, consequently leaving healthy cells alive. Conventionally, sinusoidal alternating magnetic fields are used to heat the nanoparticles, which can be more easily produced than other waveforms. However, there are no theoretical nor experimental reasons to choose the sinusoidal waveform. This work aims to develop an improved power system to study the effect of different waveforms of the magnetic field on heat production when exciting magnetic nanoparticles, aiming at demonstrating that other waveforms can be much more efficient in producing heat than conventional sinusoids. To prove our hypothesis, we designed an inverter able to generate four waveforms at high frequencies and a fifth sinusoidal signal derived by a resonant capacitor, in the range of 100 kHz to 1 MHz and up to 10 mT of peak intensity. Also, we used SiC devices to process high currents at high switching frequencies efficiently. Additionally, to enhance the system efficiency, Zero-Voltage Switching is used to reduce switching losses and minimize electromagnetic noise and interference. The experimental results obtained with non-sinusoidal waveforms have shown a remarkable performance improvement compared to classical sine wave excitation. The nanoparticles' heat dissipation depends on the applied alternating magnetic field's signal slope, signal frequency, and peak field intensity. We conclude that further work deserves to be done to find the optimum work conditions in function of the used particle and biological environment to test if this type of magnetic field generator could overcome the conventional system's performance. | Configurable High-Frequency Alternating Magnetic Field Generator for Nanomedical Magnetic Hyperthermia Applications | Hyperthermia;magnetic nanoparticles;DC-AC power converters;SiC;nanomedicine;alternating magnetic field | Heating systems;Magnetic resonance imaging;Magnetic resonance;Hyperthermia;Production;Magnetic hysteresis;Generators
Recently, PV grid integrated power generation has been intensively promoted, involving monitoring systems and inverters. Thus, two important issues are monitoring parameters and inverter efficiency. Therefore, this research used an IoT-based monitoring and recording system for the implementation and evaluation of a 3.3 kWp PV microgrid-interactive configuration integrated into a nominal 220-volt network. This network comprises a hybrid inverter, protection modules, an IoT-based monitoring facility, and four batteries. New ideas include more monitoring parameters, including statistical analyses and sorting power flow-based inverter efficiencies, as well as additional solar module scenarios for economic analysis. The results showed that the estimated generated and actual generated energies within 40 days were 596.60 kWh and 550.00 kWh, respectively. The total load consumed, grid exported and imported energies, battery charge, and discharge energies were 263.30 kWh, 278.30 kWh, 7.70 kWh, 45.20 kWh, and 38.70 kWh, respectively. The CF, PR, and system efficiency were 17.36%, 84.8%, and 12.73%, respectively, in the performance analysis. The typical inverter efficiencies were 98.03%, 98.03%, 93.81%, 98.01%, 98.05%, and 91.67% for the six power flow categories. According to the first scenario of additional solar modules, the PI, IRR, NPV, PBP, and COE were 2.1, 5.46%, US $\$ $ 348.66, 11.7 years, and US $\$ $ cent 10.28/kWh, respectively. The typical temperatures were 47°C, 31°C, and 25°C for the inverter, radiator, and battery, respectively. The PV-supplied power was the highest, while the battery-supplied power was the lowest. The radiator temperature was highly correlated with the PV voltage, PV current, PV power, inverter current, and inverter power. | Implementation and Evaluation of a 3.3 kWp IoT-Based Photovoltaic Microgrid-Interactive Configuration | Energy;inverter efficiency;microgrid-interactive;monitored parameter;performance analysis | Inverters;Batteries;Monitoring;Economics;Mathematical model;Temperature measurement;Meteorology
Microgrid as the main building block for future smart grids is prone to instability originated from converter-based distributed generations (DG). Herein, we first analyze the small-signal stability of an inverter-interfaced microgrid. Afterwards, a novel adaptive network fuzzy inference system (ANFIS)-based optimization method is introduced which aims at online tuning of virtual inductances (VI) in the islanded microgrids. The data for ANFIS training is drawn by particle swarm optimization (PSO) algorithm and the proposed objective function. A total of 140 load scenarios are considered to provide optimal VI in each load condition and generate optimal data for ANFIS training. This process minimizes reactive power mismatches and improves microgrid stability in different load levels. The simultaneous application of PSO algorithm and ANFIS training facilitates the objectives pursued by current study. Finally, the trained ANFIS networks are installed in the converter control. The adaptive performance of ANFIS controllers makes the converters responses independent from load change location and value. The effectiveness of the proposed control methodology is verified using simulations studies. | Enhancing Microgrid Small-Signal Stability and Reactive Power Sharing Using ANFIS-Tuned Virtual Inductances | Adaptive network fuzzy inference system (ANFIS);microgrid;particle swarm optimization (PSO);small-signal stability;virtual inductance (VI) | Microgrids;Stability analysis;Reactive power;Power system stability;Phase locked loops;Voltage control;Mathematical model
The Neutral Point Clamped (NPC) Multi-Level Inverters (MLI) have been ruling the power electronics industries for the past two decades. The Multi-Carrier Pulse Width Modulation (MCPWM) is common PWM techniques which are widely used in NPC-MLI applications. However, MCPWM is not having a good impact on the balancing of DC-link voltages, Common Mode Voltage (CMV) and limiting the Total Harmonics Distortion (THD). The Selective Harmonic Elimination (SHE) technique is introduced for reducing the THD, however all the switching angles should be maintained less than π/2 to keep the eliminated harmonics at constant level which narrows down the modulation index range. Hence, in recent days Space Vector Modulation (SVM) technique is widely used in NPC-MLI, which gives better DC-link voltage balancing, self-neutral point balancing, near-zero CMV reduction, better-quality harmonics profile and switching loss minimization. Hence, it is a preferred solution for the majority of electrical conversion applications such as electric traction, high power industrial drives, renewable power generation, and grid-connected inverters, etc. The paper gives a comprehensive review of the SVM for NPC-MLI. First, this paper deliberates the state of art for two-level SVM and extends it to three-level (3L) SVM. Also compares the 3L SVM performance with other MCPWM techniques. Followed by the various modified MLI SVM techniques in terms of their implementations, DC-link capacitor balancing, and reduction of CMV. Further, the review of MLI SVM is widened to open-end winding Inverters and multiphase MLIs. The final part of this paper discussed the future trends and research directions on MLI SVM techniques and its applications. | A Comprehensive Review on Space Vector Modulation Techniques for Neutral Point Clamped Multi-Level Inverters | Space vector modulation;multi carrier pulse width modulation;3-phase neutral point clamped inverters;5-phase neutral point clamped inverters;DC-link voltage balancing;total harmonics distortion;common mode voltage;open-end winding inverter | Inverters;Pulse width modulation;Support vector machines;Modulation;Switches;Harmonic analysis;Windings
This article presents a rigorous design method for a one-port-reflectionless filter with a Chebyshev response. In particular, we, for the first time, present inverter-coupled resonator filter topologies capable of having a Chebyshev response with zero reflection at all frequencies in theory. This work demonstrates a systematic approach for filter synthesis to find the normalized coupling (inverter) values without employing optimization methods or heuristic approaches. In addition, it provides closed-form design formulas in terms of a target frequency for the design of a one-port-reflectionless filter of coupled-line structure. We also present an exact approach to increase the reflectionless range of a distributed-element filter. Distributed-element bandpass filter structures formulated by this work are capable of producing a predefined canonical transmission response and a reflectionless feature over the entire frequency range at the same time, which has never been reported up to date. The presented topologies, synthesis results, and design methods have been applied to the design of second- and third-order filters for demonstration. | Rigorous Design of Input-Reflectionless Filter With Chebyshev Response and Exact Approach to Increase Reflectionless Range | Coupled-line structure;filter;synthesis;topology | Couplings;Admittance;Topology;Chebyshev approximation;Filtering theory;Resonant frequency;Microwave filters
The demand for integration of solar-based photovoltaic (PV) system to meet the energy need of residential buildings is growing very rapidly. However, the energy management system of these buildings has become an emerging area of research due to the rapid implementation of PV systems. The objective of this article is to propose an intelligent controller to share power generation of two PV sources for energy supply in buildings. The control is implemented using an adaptive neuro fuzzy inference system. The proposed methodology is developed with two different rooftop PV systems to achieve sharing of generated power as per the load profiles. The proposed design has better utilization of PV system installed in a residential area, and the results depict the maximum utilization of solar power. | Power Management of Solar PV Systems for PEER Load | Adaptive neuro fuzzy inference system (ANFIS);demand side management;photovoltaic (PV) system;PV inverters (PVIs);power sharing;self-consumption | Voltage control;Inverters;Current control;Load modeling;Photovoltaic systems;Buildings;Bandwidth
Distribution networks are suffering a transformation process with the insertion of distributed energy resources, changing from a passive part of the power grid into an active system. Aiming to reduce the challenges for the distribution system operators to keep the power grid operating inside of the quality levels it is possible to propose some ancillary services. Optimum Power flow is an optimization method used to plan the distribution grid operation. Additionally, the distributed energy resources can be modeled on it and ancillary services provisioning can be considered, as proposed in this work. In this way, the objective of the present work is to formulate a Multiperiod Optimum Power Flow (MPOPF) with the insertion of distributed generation, energy storage systems, microgrids, and electric vehicles at the distribution grid. This MPOPF considers the provisioning of ancillary services by the inverters associated with the equipment connected to the main grid. In the formulation, the entire grid is modeled, considering the placement of classic equipment as a voltage regulator and capacitor banks, in addition to modern technologies as DFACTS (Distribution - Flexible AC Transmission System) and four-quadrant inverters. The MPOPF was simulated for several scenarios considering a 90-bus test feeder and a real distribution grid from Curitiba - Brazil. From the results, the MPOPF proved to be highly robust, being able to simulate the grid with all the equipment connected simultaneously, performing the optimal dispatch of active and reactive power, as well as allowing the operation of ancillary services such as voltage support, peak-shaving, and demand-side management. | Multiperiod Optimum Power Flow for Active Distribution Networks With Provisioning of Ancillary Services | Active distribution network;ancillary service;DFACTS;distributed energy resource;multiperiod optimum power flow | Optimization;Load flow;Distributed power generation;Reactive power;Voltage control;Active distribution networks;Microgrids
This paper presents a new method for the estimation of the injection state and power factor of distributed energy resources (DERs) using voltage magnitude measurements only. A physics-based linear model is used to develop estimation heuristics for net injections of real and reactive power at a set of buses under study, allowing a distribution engineer to form a robust estimate for the operating state and the power factor of the DER at those buses. The method demonstrates and exploits a mathematical distinction between the voltage sensitivity signatures of real and reactive power injections for a fixed power system model. Case studies on various test feeders for a model of the distribution circuit and statistical analyses are presented to demonstrate the validity of the estimation method. The results of this paper can be used to improve the limited information about inverter parameters and operating state during renewable planning, which helps mitigate the uncertainty inherent in their integration. | Power Factor Estimation of Distributed Energy Resources Using Voltage Magnitude Measurements | Decentralized power system control;detection and estimation;power factor;sparse approximation | Reactive power;Voltage measurement;Sensitivity;Power measurement;Estimation;Energy measurement;Power system planning
To improve the robustness and stability of the LCL inverter connected to weak grid, this paper proposes a novel active damping based on voltage of point common coupling ( v<sub>pcc</sub>) feedback. A phase lead compensator is proposed in the v<sub>pcc</sub> feedback loop to compensate system phase margin (PM). Theoretical analysis of the effectiveness, detailed parameter setting, stability analysis for proposed active damping adopting lead compensator, named as LC AD, are all described. Simulation and experiment results show that comparing to conventional high pass filter (HPF) AD, the proposed LC AD provides more effective damping effect for the LCL inverter adopting quasi-proportional resonant (QPR) controller under weak grid. | Grid-Voltage-Feedback Active Damping With Lead Compensation for LCL-Type Inverter Connected to Weak Grid | Weak grid;LCL filter;grid-connected inverter;active damping | Damping;Power quality;Power system stability;Lead;Stability analysis;Filtering theory;Robustness
A rapid increase in solar photovoltaic (PV) technology-based electrical power generation is being witnessed in recent years to reduce greenhouse emissions and to meet the global energy demand. Power electronic converters are also improving in terms of power capacity, output power quality, and efficiency to interface the PV array and load. In this article, an improved H-bridge multilevel inverter (IHBMLI)-based PV power conversion system (PPCS) is proposed which integrates solar PV array with the existing distribution network. The five-level output voltage reduces the total harmonic distortion and the low switching frequency reduces overall losses. In addition to the real power injection, the proposed PPCS enhances the grid power quality in the distribution system. A single-input–multiple-output single-ended primary inductance converter is designed to track the maximum power from the solar PV array and realizes isolated dc sources for the MLI. The performance of the IHBMLI-based PPCS is verified using extensive simulation studies in the MATLAB/Simulink. The PPCS is demonstrating the power factor correction by reactive power support and harmonic mitigation of the grid. Moreover, the performances are validated with experimental results from a hardware prototype. | An Improved H-Bridge Multilevel Inverter-Based Multiobjective Photovoltaic Power Conversion System | Multilevel inverter;power quality;solar photovoltaic (PV) generation;distribution network | Switches;Switching loss;Topology;Control systems;Power quality;Photovoltaic systems;Multilevel inverters
Although there is a growing interest in developing fast charging methods to enhance the Electric Vehicles' appeal, the main energy supply is still the single-phase outlet. While single-phase charging may be simpler than three-phase, there are challenges in the integration of the propulsion and charging systems without adding inductive grid filters. Such integration would bring benefits like the simplification and reduction of components, costs, volume or weight. This can be achieved by using the windings of the propulsion machine as grid filters, but the use of the electric motor as a grid inductive filter leads to the generation of pulsating torque during the charging state. This translates into vibration, noise and eventually, damage to the motor and other components of the system. In this work, the authors propose a control strategy that considerably reduces the peaks of pulsating torque generated in any rotor position while using the machine wingdings as filter. Simulation tests have been carried out to validate the control strategy, taking into account the system efficiency. Finally, experiments are conducted to prove that the reduction of the torque pulsation is achieved. | Improved Three-Phase Integrated Charger Converter Connected to Single-Phase Grid With Torque Cancellation | Integrated charger;electric vehicles (EV);permanent magnet synchronous motor (PMSM);battery charger | Torque;Rotors;Windings;Permanent magnet motors;Propulsion;Synchronous motors;Inverters
This paper aims to assess the impact of different key factors on the optimized design and performance of grid connected photovoltaic (PV) power plants, as such key factors can lead to re-design the PV plant and affect its optimum performance. The impact on the optimized design and performance of the PV plant is achieved by considering each factor individually. A comprehensive analysis is conducted on nine factors such as; three objectives are predefined, five recent optimization approaches, three different locations around the world, changes in solar irradiance, ambient temperature, and wind speed levels, variation in the available area, PV module type and inverters size. The performance of the PV plant is evaluated for each factor based on five performance parameters such as; energy yield, sizing ratio, performance ratio, ground cover ratio, and energy losses. The results show that the geographic location, a change in meteorological conditions levels, and an increase or decrease in the available area require the re-design of the PV plant. A change in inverter size and PV module type has a significant impact on the configuration of the PV plant leading to an increase in the cost of energy. The predefined objectives and proposed optimization methods can affect the PV plant design by producing completely different structures. Furthermore, most PV plant performance parameters are significantly changed due to the variation of these factors. The results also show the environmental benefit of the PV plant and the great potential to avoid green-house gas emissions from the atmosphere. | Identifiability Evaluation of Crucial Parameters for Grid Connected Photovoltaic Power Plants Design Optimization | Levelized cost of energy;optimum configuration;design optimization;PV grid-connected;large-scale PV power plants;crucial parameters | Power generation;Inverters;Optimization;Economics;Topology;Photovoltaic systems;Electrical engineering
More electric aircraft (MEA) and all electric aircraft (AEA) are the development trends of new generation aircraft. With the increasing dependency on electrical power in MEA, dual-function electrical machinery technology is the inevitable trend of the aircraft engine-driven generator. This paper proposes an active control excitation method to the S/G to produce enough electromagnetic torque and realize the smooth electric starting of aircraft engine. The main DC/AC invertion module in the DC/AC inverter supplies a three-phase current to the main S/G stator windings. The module adopts an active control method that the current is adjusted by a reference three-phase current which varies as a function of rotor shaft position and rotation speed. Meanwhile, the exciter power supply module in the DC/AC inverter supplies a single-phase AC current to the auxiliary exciter stator winding. This part also adopts an active control method that a current hysteresis tracking control strategy is taken and the scheduled current is adjusted as a function of the rotor rotation speed. Simulation results verify the effectiveness of the electric starting excitation strategy. The two magnetic fields generated by the stator and rotor windings of the main S/G interacts each other which produces enough electromagnetic torque to drive the starter from the stationary state. | An Active Control Excitation Method of Three-Stage Brushless Synchronous Starter/Generator in Electric Starting Mode for MEA | Three-stage brushless synchronous starter/generator;more electric aircraft (MEA);active control;excitation method;electric starting mode | Windings;Aircraft propulsion;Aircraft;Engines;Synchronous motors;Torque;Rotors
This paper explains the implementation of a small-signal model for a new five-level series resonant inverter structure. The proposed circuit combines the advantages of multilevel inverters and the characteristics of the physical phenomena, resonance. The small-signal model offers the possibility to design a linearized linear time-invariant (LTI) model around an equilibrium point based on the first-order Taylor series. After that, the performance of the proposed five-level series resonant inverter and its small-signal model are evaluated in MATLAB/Simulink environment. Compared with a MATLAB model generated using the system identification toolbox, the developed small-signal model exhibited a good accuracy in frequency and time domains. In addition, a hardware test bench is developed to validate the proposed model. Both simulation and experimental results show that the proposed multilevel resonant inverter is very interesting for high-voltage high-frequency applications. As a perspective, from the results obtained, we suggest the use of small-signal AC analysis for multilevel series resonant inverter modeling. The paper contains rich information on the recently used tools for dynamic systems modeling and analysis of nonlinear processes that can be applied to modeling and analyzing other power electronics inverters. | Analysis and Small Signal Modeling of Five-Level Series Resonant Inverter | AC analysis of dynamic nonlinear system;five-level series resonant inverter;inverter mathematical model;multilevel inverter simulation;model of inverter;small-signal modeling | Mathematical model;Resonant inverters;Analytical models;Integrated circuit modeling;Tools;Nonlinear dynamical systems;Topology
This paper deals with the derivation of dynamic equivalents of active distribution networks, hosting inverter-based generators as well as static and motor loads. Equivalents are reduced-order models for use in dynamic simulations of the transmission system. They are of the grey-box types and their parameters are identified from large-disturbance Monte-Carlo simulations accounting for model uncertainty. After presenting an overview of the identification method at a single operating point, the paper deals with the update the equivalent when the operating conditions of the distribution network change. A procedure identifies the parameters to update, hence avoiding a complete new identification. Besides illustrative examples, two sets of simulation results are reported. First, the accuracy of the equivalent is validated in a long-term voltage instability scenario. Second, a larger-scale application is presented, with numerous instances of the equivalent attached to the model of the IEEE Nordic transmission test system. This combined model is used to assess the impact on short- and long-term voltage stability of the inverter-based generators with fast and slow controls. | A Dynamic Equivalent of Active Distribution Network: Derivation, Update, Validation and Use Cases | Active distribution network;inverter-based generator;dynamic equivalent;grey-box model;large-scale dynamic simulations;LASSO method;voltage stability | Load modeling;Power system stability;Power system dynamics;Generators;Data models;Uncertainty;Reactive power
In response to the automatic generation control (AGC) signals, the direct power control of a large-scale PV power plant easily encounters the communication bottlenecks, the high optimization difficulty and computation burden due to the large number of controllable inverters with different response performances. To handle these problems, a hierarchical framework of coordinated power control (CPC) is constructed, which is decomposed into a upper-layer CPC between different sub-areas and a lower-layer CPC between different inverters in each sub-area. Instead of a centralized optimization, a novel random forest-assisted fast distributed auction-based algorithm (FDAA) is proposed for a distributed optimization of CPC. The random forest can rapidly generate a dynamic surrogate model of the optimization results from the low-layer CPC to the upper-layer CPC, thus these two-layer optimizations of CPC can be decoupled without too much interactions and computations. The effectiveness of the proposed method is thoroughly evaluated on a PV power plant with 10 sub-areas and 100 inverters under various irradiation conditions. | A Random Forest-Assisted Fast Distributed Auction-Based Algorithm for Hierarchical Coordinated Power Control in a Large-Scale PV Power Plant | PV power plant;hierarchical coordinated power control;fast distributed auction-based algorithm;random forest;surrogate model | Random forests;Optimization;Automatic generation control;Real-time systems;Reactive power;Power control
As the deployment of superconducting magnetic energy storage (SMES), the characteristic of grid-tied photovoltaic system becomes more complicated. However, existing research of the grid-tied photovoltaic system takes no account of the effects of SMES system. Hence, an investigation is made on the effects of digital control delay of SMES converter on the stability of system in this paper. The modelling of grid-tied photovoltaic system is proposed based on impedance modelling method, where the digital control delay of SMES converter system is considered. It is shown that the digital control delay of SMES converter deteriorates system stability and even leads to instability. Meanwhile, the stable grid-connected capacity of photovoltaic system is also reduced due to the weaken of system stability. The simulations are performed to validate that SMES's digital control delay has a significant impact on system. | Impedance-Based Stability Analysis of Grid-Tied Photovoltaic System With Superconducting Magnetic Energy Storage System | SMES;grid-tied photovoltaic system;digital control delay;impedance model;stable grid-tied capacity | Delays;Inverters;Digital control;Power system stability;Photovoltaic systems;Impedance;Pulse width modulation
The concept of microgrid (MG) empowers the application of renewable energy sources (RES) to meet the increasing demand of electrical power, which further inspires us to enable this technology under the study of inverter-based industrial loads (IL). The inclusion of inverter-based IL adds some noises in the MGs dynamics because of the non-linear characteristics of inverter and parametric uncertainty of loads. The above constraints impose extra-challenges to maintain reliable operation of the MGs. In this paper, integral based linear quadratic gaussian (ILQG) controller is proposed to maintain the tracking operation via the control of inverter used with ILs, which is further connected with the dc bus which is regulated by the inverter in grid side and dc-dc converter applied in utility grid, PV and battery, respectively. The proposed ILQG controller is designed based on the proper combination of linear quadratic gaussian (LQG) and integral controller and its performance is evaluated by changing the operating conditions, which includes the switching of supplying power from PV, and both PV and battery. Additionally, the investigation under the variation of the IL parameters and comparison with resonant controller is used to ensure the robust performance of the ILQG controller. | Robust Controller Design for Tracking Enhancement of a Grid-Tied PV-Battery Microgrid Under Industrial Loads | Battery;grid-tied microgrid;ILQG controller;photovoltaic system | Batteries;Inverters;Voltage control;Uncertainty;Microgrids;Control systems;Bandwidth
This paper proposes a distributed frequency control method for an off-grid inverter-based networked microgrid system (NMS) with loads, renewable generators and energy storage devices (ESDs). The frequency regulation problem is formulated as a model predictive control (MPC) problem that aims to maintain the supply-demand power balance within each microgrid and scheduled net power interchange among connected microgrids at minimal regulation costs. The charging/discharging efficiencies as well as energy capacities of ESDs, and constraints on bus voltages are also considered. The proposed MPC problem is solved by a distributed projection-based algorithm via information sharing between adjacent buses. The effectiveness of the proposed method is validated by simulations implemented in Matlab/Simulink. | Distributed Model Predictive Frequency Control of Inverter-Based Networked Microgrids | Cooperative control;networked microgrid system;distributed model predictive control;energy storage | Frequency control;Electrostatic discharges;Microgrids;Load modeling;Reactive power;Energy storage
This article evaluates the electromagnetic interference (EMI) caused by active neutral point clamped (ANPC) phase leg undergoing zero voltage switching (ZVS). ZVS, together with a high fundamental frequency operation is encountered in dual active bridge (DAB) converters. This allows ANPC phase leg to be operated in a different manner than its inverter counterpart. A comprehensive evaluation of four switching schemes for NPC/ANPC-DAB with regard to their EMI performance, voltage overshoot, and losses have been done. Switching state redundancies have been used to reduce the EMI of the ANPC phase leg. To further help in reduction of high frequency EMI and voltage overshoot, a low inductance busbar design has been presented for through-hole discrete devices. Finite element simulation and measurement results show a busbar inductance of 7.7 nH for long commutation loops. Finally, EMI performance (conducted and radiated) together with the busbar design has been experimentally validated for two of the most useful switching schemes. The switching schemes and the busbar design can boost adoption of NPC/ANPC-DAB by ensuring EMI compliance and improved efficiency without affecting the normal DAB operation or using additional hardware. | EMI Performance of Active Neutral Point Clamped Phase Leg for Dual Active Bridge DC–DC Converter | Active neutral point clamped (ANPC);dual active bridge (DAB);dc–dc power conversion;electromagnetic interference (EMI);zero-voltage switching (ZVS) | Switches;Electromagnetic interference;Legged locomotion;MOSFET;Zero voltage switching;Inductance;Modulation
This paper proposes a disturbance observer-based robust model predictive control (MPC) for a voltage sensorless grid-connected inverter with an inductive-capacitive-inductive (LCL) filter. A full-state estimator and a grid voltage observer are designed to reduce the number of sensors. A lumped disturbance observer, considering the parameter mismatch along with the grid impedance variation, is also designed to eliminate the steady-state error. A cost function, which consists of the error state and control input, is employed in the MPC design. Based on the Lyapunov stability, the full-state observer, voltage estimation, lumped disturbance observer, and the robust controller gains are obtained by solving an optimization problem based on linear matrix inequality (LMI). A frequency response analysis of the entire system is conducted to verify the reference tracking and disturbance rejection outcomes. As a result, the state and grid voltage observer outcomes converge to the actual values as rapidly as possible. The effectiveness of the proposed control method is demonstrated in comparison with the proportional-integral (PI) approach and with a controller recently proposed in the literature. Simulation and experimental results are presented to verify the effectiveness of the proposed method under LCL parameter uncertainties and grid impedance variations. | Disturbance Observer-Based Robust Model Predictive Control for a Voltage Sensorless Grid-Connected Inverter With an LCL Filter | Sensorless model predictive control (MPC);disturbance observer;three-phase inverters;inductive-capacitive-inductive (LCL) | Voltage control;Impedance;Uncertain systems;Inverters;Disturbance observers;Mathematical model;Uncertainty
This paper proposes a power-synchronized control strategy for grid-following inverters (GFLIs) to regulate their power exchange with the grid without any need for sensing/regulating the point of connection voltage. Contrary to conventional GFLIs, which rely on phase-locked loops for grid synchronization and have difficulties in weak grid conditions, the proposed strategy is power synchronized and utilizes the inverter terminal voltage for power control leading to its seamless performance in ultra-weak grids. Additionally, since the proposed approach does not require any voltage regulation at the point of connection to the grid, contrary to grid-forming inverters, it can reliably operate in stiff and/or series-compensated grids as well. The proposed approach benefits from a decoupling control structure that is tuned using a loop-shaping method. Compared to conventional GFLIs, this approach does not need any extra hardware; hence, it can easily be retrofitted into the existing large fleet of GFLIs. The performance of the proposed controller is evaluated in Matlab/PLECS for both weak and stiff grids, and the findings are experimentally validated in a scaled-down setup. | Power-Synchronized Grid-Following Inverter Without a Phase-Locked Loop | Grid-following inverters;grid-forming inverters;phase-locked loop;power control;power synchronization;vector current control | Inverters;Voltage control;Phase locked loops;Synchronization;Current control;Power control;Sensors
Maintaining the power quality (PQ) of supply in a microgrid is a challenge due to the massive integration of inverter interfaced distributed generators (IIDGs). Supply's PQ and IIDG controller's transient performance degrade due to continuous, uncontrolled, and nondecaying injections in active methods for islanding detection. Also, active methods have limited application due to increased total harmonic distortion (THD) of current during microgrid's operation. In this article, a novel sequence measurement-based identification of grid disturbance by sensing voltage and current is proposed to control the disturbance injection cycle in the IIDG controller during islanding detection. The disturbance is a low-frequency decaying current injection in the IIDG controller with controlled input. The proposed method is experimentally verified in controller hardware in loop (CHIL) with real-time digital simulator (RTDS) using the TMSF28335 microcontroller and compared with several previous methods. The impact on PQ due to change in the injection points with controlled and uncontrolled injections is also analyzed. The results indicate that the islanding detection time is low. Also, the proposed closed-loop method is effective and reliable due to two-stage screening. The nondetection zone (NDZ) is eliminated with negligible impact on the PQ of supply. | Sequence Measurement-Based Islanding Detection of DGs in Microgrid With Enhanced Power Quality | Disturbance;islanding detection;power quality (PQ);rate of change of frequency (ROCOF);total harmonic distortion (THD) | Microgrids;Islanding;Real-time systems;Voltage measurement;Frequency measurement;Voltage control;Transient analysis
As the number of installed Battery Energy Storage Systems (BESSs) increases, the concerns related to possible cyber-attacks to these systems rise accordingly. The most of BESS owners knows their systems may be vulnerable, but they often consider only denial of service attacks in their risk assessment. Unfortunately, other, subtler and more dangerous attacks exist. In this paper we show that a stealth attack to BESSs can be performed by applying a Man-in-the-Middle (MitM) approach. The aim of the attack is to stealthily manage the physical system by hiding the actual behavior of the system to its supervisory controller. In this case the attacker would be able to: (i) degrade the BESS by reducing its expected lifetime, (ii) produce economic losses for the prosumer, and (iii) affect the security and stability of the grid. The feasibility of the attack is demonstrated by providing an example of a stealth MitM attack on a real BESS coupled with a photovoltaic power plant. The proposed case study demonstrates that such attack can be performed without being discovered by end-users and shows that its effects can be severe. Finally, possible strategies to avoid or detect such kind of attack are discussed. | Artificial Neural Network-Based Stealth Attack on Battery Energy Storage Systems | Battery energy storage system (BESS);cyber-security;man-in-the-middle (MitM);stealth attack;cyber-physical bess modelling | Inverters;Batteries;Power system stability;Security;Systems architecture;State of charge;Power conversion
The virtual synchronous generator (VSG) is a promising way to deal with the lack of physical inertia and damping introduced by the power-electronic-based power supply system. However, the inertia and damping characteristics may be complicated in a paralleled VSG system due to the lack of a stiff power grid and the interactions between the control system of the inverters. In this paper, the dynamics of parallel inverters with VSGs is studied. The equivalent inertia and damping characteristics are derived and analyzed in detail considering both changing of set-points and load disturbance, where the transient load sharing is also investigated. Furthermore, a better dynamics is achieved by an inertia switching strategy. Experimental results verify the effectiveness of the analysis and the proposed strategy. | Characteristics of Parallel Inverters Applying Virtual Synchronous Generator Control | Parallel inverters;virtual synchronous generator;equivalent coefficients;transient load sharing | Damping;Impedance;Transient analysis;Power system stability;Inverters;Control systems;Torque
Finite Control Set Model Predictive Control (FCS-MPC), thanks to its simple and powerful concept, has been applied widely to control the multilevel converters. FCS-MPC allows the control of several objectives and can incorporate restrictions, even nonlinear, into the mathematical model of the system under consideration. However, FCS-MPC needs to evaluate all the switching states of the multilevel converter to find the best switching state to be applied in the next sampling time. For higher-level multilevel converters, this iterative action requires computational capacity that is far beyond the digital controller's capacity in the current market. This paper proposes a new predictive geometric pre-filtering strategy to reduce the iterations and computational burden without affecting the dynamic performance of FCS-MPC. This method consists of a novel pre-filtering stage that uses the predictive model of the system and geometrical properties to find the sector where the reference vector is located and evaluates few vectors that constitute the optimal sector. The proposed method is experimentally validated using a four-level three-cell flying capacitor converter with 512 voltage vectors, obtaining a 64% reduction in the computational burden, while achieving excellent electrical performance indices and maintains the high dynamic performance of the standard FCS-MPC. | FCS-MPC Based Pre-Filtering Stage for Computational Efficiency in a Flying Capacitor Converter | Computational efficiency;multilevel inverters;predictive control | Cost function;Switches;Multilevel converters;Capacitors;Control systems;Voltage control;Electrical engineering
A 48 V Belt-Driven Starter Generator (BSG) System is featured with high output current, high starting torque, and highly efficient thermal management. This paper firstly elaborates hardware design considerations of a high power density three-phase BSG inverter to address the challenges of even current distribution among paralleled MOSFETs, small drain-source voltage spike and good thermal dissipation. In order to satisfy the high-current requirement, a careful selection of MOSFET device with high-current rating and low on-resistance has been presented. In order to suppress circulating current among paralleled devices, individual gate resistors have been placed in the gate loop of each MOSFET. In order to provide good thermal dissipation, an Insulated Metal Substrate (IMS) board and single-layer layout technique have been implemented. Multiple low-profile electrolytic capacitors are used to increase the power density of the prototype. Moreover, the use of automotive gate driver IC TLE9180 and microcontroller TC1782 makes the prototype more readily accepted by industry. An improved Interior Permanent Magnet (IPM) motor control strategy and a pump-back system based on a virtual machine concept have been implemented to facilitate the validation of the prototype under rated condition without using a real motor. The control algorithm automatically adjusts the onset of field-weakening by using an additional inverter voltage loop and takes into account the nonlinearity of the stator flux linkage by using curve fitting technique, which makes the motor drive adaptive to machine parameter changes as well as DC bus voltage fluctuation. A three-phase BSG inverter prototype with a peak power of 12 kW has been built and tested. The prototype power density has reached 20.3 kW/L. Both PLECS simulations and hardware experiments show a continuous and stable operation with up to 200 A phase current and up to 600 Hz output frequency. | A High Current High Power Density Motor Drive for a 48-Volt Belt-Driven Starter Generator (BSG) System | BSG inverter;high power density;current sharing;paralleled MOSFETs;IPM control strategy;pump-back system | Inverters;MOSFET;Prototypes;Power system measurements;Hardware;Density measurement;Logic gates
The increasing penetration of behind-the-meter distributed energy resources opens up opportunities to improve distribution grids’ resilience and reliability. In this context, the paper studies islanded operation of radial low-voltage (LV) distribution feeders with a high penetration of prosumers equipped with grid-forming inverters. In contrast to the existing studies that focused on droop control as the main source of instability, we extend the analysis to the microgrid topology, in particular the number of grid-forming inverters. The eigenvalue analysis shows that with the increasing number of grid-forming inverters, the system becomes practically unstable with its critical eigenvalue approaching zero as progressively more inverters are added. Furthermore, we extend the analysis by explicitly modelling the DC side dynamics, including the DC/DC converter with its controller and inherent dynamic response of the DC energy source. Eigenvalue analysis shows that the DC voltage controller impacts the system stability by introducing new dominant eigenvalues. The results suggest that the DC energy source should have a fast response to ensure a stable operation. The small-signal stability results, benchmarked against time-domain simulations, indicate that careful parameter tuning is required to ensure stable islanded operation of LV feeders. | Stability Analysis of Low-Voltage Distribution Feeders Operated as Islanded Microgrids | Residential microgrid;prosumer;distributed energy resources;low-voltage distribution feeder;grid-forming inverter;small-signal stability;DC energy source | Microgrids;Inverters;Mathematical model;Power system stability;Load modeling;Voltage control;Stability criteria
Series arc fault (SAF) is one of the most harmful faults during the operation of photovoltaic (PV) systems. It is a challenging task to find SAFs promptly for avoiding the PV fire. Aiming at the SAFs under different operating conditions, a novel detection algorithm by combining the Hankel singular value decomposition (Hankel-SVD) denoising method and the improved empirical wavelet transform–twin support vector machine (IEWT-TWSVM) is proposed. The Hankel-SVD algorithm is used to denoise the dc-bus current, which alleviates the influence of switching frequency and irrelevant background noise effectively. Then, the denoised current is decomposed by the IEWT, and the composite multiscale permutation entropy of each frequency band is input into the TWSVM classifier of the salp swarm optimization for completing the fault detection. The proposed algorithm not only can detect SAFs at various fault locations, but also resist dynamic shading, inverter startup, strong wind, and other interference phenomena. Moreover, the detection performance due to the arc transient process, a long-line fault, a single string array fault, a multiply string array fault, and different sampling rates of this model is verified in this study, and the corresponding results are relatively ideal. Experimental results show that the detection accuracy of the proposed method is as high as 98.10% for the measured data, which is more superior than other methods, such as wavelet decomposition, empirical mode decomposition, statistics methods including mean, standard deviation, and entropy. | Series Arc Fault Detection of Grid-Connected PV System via SVD Denoising and IEWT-TWSVM | Composite multiscale permutation entropy (CMPE);improved empirical wavelet transform (IEWT);photovoltaic (PV) power system;series arc fault (SAF);singular value decomposition (SVD);twin support vector machine (TWSVM) | Support vector machines;Fault detection;Time-domain analysis;Photovoltaic systems
This work proposes an active thermal management technology that operates ac drive inverters safely at thermal limits to maximize their current and torque capability. For that purpose, the technology exploits two fundamental opportunities: First, it monitors the coolant and junction temperature to adaptively determine the maximal peak current capability that increases at low coolant temperature. Second, it takes advantage of the thermal impedance frequency response function <inline-formula><tex-math notation="LaTeX">$Z_{\mathrm{th}}(\text {j}\omega)$</tex-math></inline-formula> that decays with higher frequencies. Thus, larger currents are feasible at higher excitation frequencies without increasing peak junction temperature, because the associated transient losses are absorbed by the thermal capacitance of the power module. This article presents a unique active thermal management algorithm that addresses the two identified opportunities. It utilizes primarily a reduced-order electrothermal real-time model as well as negative temperature coefficient thermistor temperature information. Thus, it can be applied on most drive systems with small software modifications to adaptively maximize its current capability. To make this technology applicable in ac drives, this article also proposes torque control strategies that utilize variable current limits and discusses essential design limitation. With the introduced technology, state-of-the-art drive inverters can operate safely at up to 200% overload current and torque across a wide speed range. This supports the development of highly reliable drives with increased base speed range and power density that save space, cost, and resources. | Increasing Torque Capability of AC Drives via Active Thermal Management of Inverters | AC-drive;IGBT;power electronics;thermal control;torque control | Thermal management;Junctions;Multichip modules;Temperature sensors;Temperature measurement;Coolants;Real-time systems
This paper proposes to integrate power fluctuation suppression and active filtering control into the centralized photovoltaic (PV) inverter based on superconducting magnetic energy storage (SMES). The superconducting coil (SC) is interfaced to the DC-link of the PV inverter through a DC/DC converter. The PV-SMES-based system performs the dual demands of transferring maximum power from PV array apart from suppressing power fluctuations and harmonics existing in microgrid. An improved sliding mode controller (SMC) was developed for the DC/DC converter to stabilize the DC-link voltage of PV inverter. The stability of the proposed controller is demonstrated using Lyapunov stability theory. The comprehensive performance of the PV-SMES-based system is verified through a series of simulation comparisons based on a lead-acid battery scheme. | Design and Performance Analysis of PV-SMES-Based Microgrid Integrated With Power Fluctuation Suppression and Active Filtering Control | Photovoltaic (PV) inverter;superconducting magnetic energy storage (SMES);sliding mode controller (SMC) | Inverters;Fluctuations;Harmonic analysis;Electrostatic discharges;Voltage control;Superconducting magnetic energy storage;Power harmonic filters
This article proposes a winding condition monitoring scheme for inverter-fed permanent magnet synchronous machine (PMSM) based on high frequency (HF) current injection. By setting specific current references for the HF positive and negative sequence current regulators, HF current can be injected into different phase winding pairs, and then the HF line voltage deviations are extracted for winding condition monitoring. The amplitude of the extracted HF line voltage deviation is defined as the condition indicator to evaluate the condition of phase winding. In the proposed method, the conditions of all phase windings can be separately monitored, where not only inter-turn short-circuit fault (ISF) in one phase but also ISFs in multiple phases can be accurately identified. Simulations and experiments have been carried out to validate the proposed method. It shows that the proposed method has high sensitivity to ISF and negligible sensitivity to the operation conditions of the PMSM. | Winding Condition Monitoring for Inverter-Fed PMSM Using High-Frequency Current Injection | Condition monitoring;high frequency (HF) current injection;inter-turn short-circuit fault (ISF);permanent magnet synchronous machine (PMSM) | Windings;Hafnium;Stator windings;Monitoring;Condition monitoring;Voltage measurement;Switched mode power supplies
Pulse width modulation (PWM) control for power converters have been vastly investigated and used in many industrial application. For medium voltage and high power applications, low switching frequency PWM techniques are preferred over high switching frequency-based PWM techniques. The preprogrammed low switching frequency-based PWM technique known as selective harmonics elimination (SHE) gives the better quality waveform at a lower switching frequency. The main difficulty in applying SHE PWM is in solving of non-linear transcendental equations for obtaining switching angles. Several methods have been proposed for computation of switching angles that include numerical techniques, optimization techniques, and algebraic techniques. However, the computation of switching angles is still a challenging task in the application of SHE PWM. In this paper, a novel fast convergent homotopy perturbation method (HPM) is proposed to compute switching angles for a multilevel inverter at a faster rate. The solutions obtained by the proposed technique is as accurate as obtained by the algebraic methods with no dependency on the initial guess. The proposed technique can compute the higher number of switching angles with multiple solutions in some modulation index range. A prototype is developed and the computed switching angles have been verified using field-programmable gate arrays (FPGA) controller to validate the results for practical applications. | A Fast Convergent Homotopy Perturbation Method for Solving Selective Harmonics Elimination PWM Problem in Multi Level Inverter | Multilevel inverter;modulation index;selective harmonics elimination;pulse width modulation;homotopy perturbation method;FPGA | Switches;Harmonic analysis;Pulse width modulation;Switching frequency;Mathematical model;Topology;Perturbation methods
In this paper, a highly accurate, fully digital temperature sensor with a curvature correction scheme is proposed. Conventional analog temperature sensors are complex and require a large area. Digital temperature sensors are simple with small area, but they have large inaccuracies due to process variations and curvature errors. In particular, curvature errors become more severe as the technology scales down. Thus, a highly accurate curvature correction method is proposed that can be used even in the latest technology nodes. The proposed curvature correction method achieves lower temperature errors with a smaller area than the conventional curvature correction method by using a simple correction. A temperature error that occurs up to 17 °C before the curvature correction is reduced to a range of −0.6 °C to +0.8 °C after the curvature correction. In addition, the measurement results indicate that the resolution is 0.09 °C /bit in the temperature range from 0 °C to 100 °C. The implementation in 14 nm technology node Xilinx ZCU102 field-programmable gate arrays proves that the proposed temperature sensor is very cost effective, while using only 85 slices. Compared with previous digital temperature sensors, the proposed temperature sensor achieves the smallest error and uses the smallest number of hardware resources while being implemented in a state-of-the-art technology node. | Highly Accurate, Fully Digital Temperature Sensor With Curvature Correction | Curvature correction;field-programmable gate array (FPGA);full-digital sensor;process variations calibration;temperature sensor;time domain sensor | Temperature measurement;Temperature sensors;Sensors;Calibration;Inverters;Semiconductor device measurement;Temperature distribution
Inverter-based Volt/Var control (VVC) methods can effectively address issues of voltage deviations and constraint violations, as well as reduce network power losses in active distribution networks. Conventional VVC mainly relies on rule-based, mathematical, or heuristic methods. However, these methods can be inefficient or even infeasible for large-scale systems, especially when operational uncertainties are considered at both spatial and temporal scales. To this end, firstly, this paper formulates a multi-region coordinated VVC optimization problem to simultaneously minimize bus voltage deviations and network power losses. Furthermore, with the problem being formulated as a partially observable Markov Game, a multi-agent deep deterministic policy gradient (MADDPG) algorithm is modified to solve this problem. Each region, which is a sub-network with a control center, is modeled as an agent and learns to optimize inverter reactive power output setpoints through exploration in virtual environment and improved neural network training procedure. Spatial and temporal uncertainties of photovoltaic power generation and loads are modeled by stochastic programming as scenarios in the MADDPG algorithm. This algorithm can address the uncertainties to guarantee solution robustness. Thus, this paper eventually proposes a robust regionally coordinated VVC method, and numerical simulations indicate high computing efficiency and robust optimum. | Robust Regional Coordination of Inverter-Based Volt/Var Control via Multi-Agent Deep Reinforcement Learning | Active distribution network;deep reinforcement learning;regional coordination;uncertainty;Volt/Var control | Uncertainty;Reactive power;Inverters;Voltage control;Programming;Training;Switches
Unlike a synchronous generator that could withstand a large overcurrent, an inverter-based distributed generation (DG) has low thermal inertia, and the inverter is likely damaged by overcurrents during grid faults. In this article, a new strategy, namely positive- and negative-sequence limiting with stability enhanced <italic>P</italic>-<italic>f</italic> droop control (PNSL-SEPFC), is proposed to limit the output currents and active power of droop-controlled inverters in islanded microgrids. This strategy is easy to implement in the inverter controller and does not require any fault detection. Inverter stability is analyzed mathematically, which gives guidelines to design the parameters of the PNSL-SEPFC strategy. PSCAD/EMTDC simulation based on a four-DG microgrid shows that the proposed PNSL-SEPFC can limit inverter output currents and powers with better performance under both symmetrical and asymmetrical faults. Furthermore, hardware experiments demonstrate that the proposed PNSL-SEPFC can ensure the inverters riding through grid faults safely and stably. (A video of experimental waveforms is attached.) | A New Current Limiting and Overload Protection Scheme for Distributed Inverters in Microgrids Under Grid Faults | Current limiting;droop control;fault-ride-though capability;grid-forming inverter;transient stability | Limiting;Inverters;Impedance;Voltage control;Microgrids;Power system stability;Thermal stability
Due to semiconductor technology scaling, integrated circuits have become more sensitive to soft errors. To effectively tolerate multi-node-upsets caused by soft errors and reduce the power dissipation and delay of a latch, this paper proposes a novel triple-node-upset (TNU) self-recoverable latch design, namely, a highly robust TNU self-recoverable (HTNURE) latch, with many redundant nodes and cyclic storage based on 32-nm CMOS technology. The proposed latch uses the Muller C-element as a basic module and can recover all nodes after a TNU occurs. It has low power dissipation and delay due to the application of clock gating technology and high-speed transmission path technology. The proposed latch design was verified by simulations, and simulation results validate its advantages of low power and delay, and high robustness. In addition, compared with the state-of-the-art TNU-tolerant latches, the proposed latch reduces power dissipation, transmission delay, and power-delay-product by approximately 52%, 25%, and 34%, respectively, with a roughly 17% increase in the number of transistors. Furthermore, the proposed latch is the most cost-effective compared with the TNU-self-recoverable latches, and has less or equivalent sensitivity to the process, voltage, and temperature variation compared with the reference latches. | Design of a Highly Robust Triple-Node-Upset Self-Recoverable Latch | Soft errors;self-recoverable;triple-node-upset;clock gating;high-speed transmission path | Latches;Power dissipation;Delays;Feedback loop;Integrated circuits;Resilience;Inverters
The virtual synchronous generator (VSG) control has been widely used in grid-connected inverter to effectively increase the equivalent inertia of power system. However, the active power oscillation similar to electromechanical transient characteristics of conventional synchronous generator (SG) is introduced to power grid, especially under the condition of multi-virtual synchronizer. In this paper, the dynamic stability of the multiple grid-connected voltage source converters (VSC) controlled by VSG is studied. Firstly, the system linearization model is established to analyze the oscillation risk. In order to improve the damping characteristics of multi-VSG grid-connected systems, an additional power system stabilizer (PSS) method is proposed. Then considering the influence of controller installation location and control parameters on the dynamic stability of the system, the design methods of multi-VSG damping controller based on residue index and hybrid particle swarm optimization algorithm are proposed respectively. Finally, the effectiveness of the damping controller design method is verified through the simulation and test cases of the multi-VSG grid-connected system. | Stability Assessment and Damping Optimization Control of Multiple Grid-connected Virtual Synchronous Generators | Damping controller;hybrid particle swarm optimization algorithm;residue index;small signal stability;virtual synchronous generator (VSG) | Power system stability;Damping;Stability criteria;Oscillators;Voltage control;Power system dynamics;Synchronous generators
Typically, permanent magnet synchronous generator (PMSG)-driven wind turbines (WTs) present a two-stage power converter topology based on a DC/DC boost converter and voltage source inverter. In this study, this configuration is substituted by a quasi-Z-source inverter (qZSI), which is an attractive solution for boosting and converting the voltage from DC to AC in a single stage. A 2 MW PMSG WT with qZSI was studied herein. A switched dynamic model (SDM) of the qZSI (including the modeling of all switches and firing pulses) is not recommended for steady-state stability studies, long-term simulations, or large electric power systems. For such studies, two averaged dynamic models are proposed in this work. Both models present the same control system as the SDM, except for the generation of firing pulses, which is not necessary in the averaged models. The two proposed models were evaluated and compared with the SDM in the large-scale WT under different operating conditions, such as wind speed fluctuations, variable power references, and grid disturbances (voltage sag and 3<sup>rd</sup> and 5<sup>th</sup> order harmonics injection), in order to demonstrate their adequacy to represent the system response with a high reduction in the simulation time and computational efforts. | Averaged Dynamic Modeling and Control of a Quasi-Z-Source Inverter for Wind Power Applications | Control system;modeling;quasi-Z-source inverter;wind turbine | Computational modeling;Voltage control;Mathematical model;Control systems;Topology;Switches;Power system dynamics
This paper surveys current literature on modeling methods, control techniques, protection schemes, applications, and real-world implementations pertaining to grid forming inverters (GFMIs). Electric power systems are increasingly being augmented with inverter-based resources (IBRs). While having a growing share of IBRs, conventional synchronous generator-based voltage and frequency control mechanisms are still prevalent in the power industry. Therefore, IBRs are experiencing a growing demand for mimicking the behavior of synchronous generators, which is not possible with conventional grid following inverters (GFLIs). As a solution, the concept of GFMIs is currently emerging, which is drawing increased attention from academia and the industry. This paper presents a comprehensive review of GFMIs covering recent advancements in control technologies, fault ride-through capabilities, stability enhancement measures, and practical implementations. Moreover, the challenges in adding GFMIs into existing power systems, including a seamless transition from grid-connected mode to the standalone mode and vice versa, are also discussed in detail. Recently commissioned projects in Australia, the UK, and the US are taken as examples to highlight the trend in the power industry in adding GFMIs to address issues related to weak grid scenarios. Research directions in terms of voltage control, frequency control, system strength improvement, and regulatory framework are also discussed. This paper serves as a resource for researchers and power system engineers exploring solutions to the emerging problems with high penetration of IBRs, focusing on GFMIs. | Grid Forming Inverter Modeling, Control, and Applications | Current control;fault ride-through;grid forming inverters;power synchronization control;small-signal and transient stability;virtual inertia | Inverters;Power system stability;Voltage control;Reactive power;Frequency control;Stability analysis;Synchronous generators
Temperature sensitive electrical parameter (TSEP) approaches are widely employed in the junction temperature (<inline-formula> <tex-math notation="LaTeX">$T_{j}$ </tex-math></inline-formula>) detection and prediction of power devices, especially the switching parameter. In this article, the voltage-rise time and its loss during the turn-off process are used as the TSEP index for the detection of junction temperature because of the coupling relationship with the maximum junction temperature. In addition, the effect of junction temperature on the current-fall time and its loss is compared. The theoretical analysis is verified by SABER simulation and H-bridge inverter circuit platform. It is established that the model based on voltage-rise time (<inline-formula> <tex-math notation="LaTeX">$t_{\mathrm {rv}}$ </tex-math></inline-formula>) and voltage-rise loss (<inline-formula> <tex-math notation="LaTeX">$E_{\mathrm {rv}}$ </tex-math></inline-formula>) is a viable model with good linearity, fixed sensitivity, and offers nondestructive insulated gate bipolar translator (IGBT) junction temperature extraction. | On the Junction Temperature Extraction Approach With a Hybrid Model of Voltage-Rise Time and Voltage-Rise Loss | Junction temperature extraction;power devices;temperature sensitive electrical parameter (TSEP);voltage-rise loss;voltage-rise time | Junctions;Insulated gate bipolar transistors;Temperature measurement;Temperature sensors;Logic gates;Delays;Capacitance
The reliability of the integrated circuits (ICs) has become one of the greatest challenges with the increasing complexity of the electromagnetic environment. On this basis, an explicit difference in the damage location is observed in the high-power microwave (HPM) radiated CMOS inverters. The detailed damage mechanism analysis is performed. The analysis shows that the overcurrent-dominant failure and the latch-up-dominant failure are induced in positive and negative half radiation cycle respectively, resulting in the damage location discrepancy. The depletion region current <inline-formula> <tex-math notation="LaTeX">$I_{\textrm {SS}}$ </tex-math></inline-formula> and the body current <inline-formula> <tex-math notation="LaTeX">$I_{\textrm {body}}$ </tex-math></inline-formula> are derived from the established theoretical charge transport model. TCAD simulations demonstrate the junctional-overcurrent and latch-up process, empirical formula is obtained to explain the damage mechanism and predict the thermal damage location. The damage dependency on interference characteristics is discussed for further understanding. Corresponding experiments are performed using the six-integrated-inverters chip. The results support the theoretical charge transport model well. | Mechanism Analysis and Thermal Damage Prediction of High-Power Microwave Radiated CMOS Circuits | High-power microwave (HPM);damage mechanism;charge transport model;damage location prediction | Semiconductor device modeling;Inverters;MOS devices;Semiconductor process modeling;Solid modeling;Electromagnetic heating;Three-dimensional displays
Inductive power transfer (IPT) is an attractive wireless power charging option in many applications such as electric vehicle biomedical devices and consumer electronics, etc. Constant current and constant voltage (CC-CV) charging profile is widely used for charging applications due to affecting the life and the reliability of the Li-ion battery. However, the IPT systems that can achieve both CC and CV modes with soft switching are not well studied. This paper presents an inductive power transfer system for wireless charging without a back-end converter, which achieves the required two-stage charging profile with high efficiency by keeping inverters’ soft switching operation. The characteristics of an LCC-S compensation topology have been investigated thoroughly. Two fixed resonant frequencies, whose analytical expressions have been derived, can be found to realize constant current output and constant voltage output respectively under zero-phase angle condition. Besides, an effective tuning method has been presented for zero voltage switching realization to reduce the switching loss. Moreover, a parameter design procedure has been summarized for the wireless charger with a simplified structure and high efficiency. Finally, the method is validated through experiments on a 3.5kW prototype realizing constant current and constant voltage outputs with a peak efficiency of 97.3%. | A Novel Design Method of LCC-S Compensated Inductive Power Transfer System Combining Constant Current and Constant Voltage Mode via Frequency Switching | Inductive power transfer;LCC-S compensation;constant current and constant voltage charging mode | Topology;Network topology;Zero voltage switching;Wireless communication;Inverters;Impedance;Load modeling
Scan-based logic built-in self-test (LBIST) is widely used for supporting the in-system test in automotive systems. Although this technology has the advantage of low-cost testing, it suffers from low fault coverage and high switching activity during the test. This can lead to many undetected defects, excessive heat dissipation, and IR drop, inducing catastrophic risks to functional safety. Therefore, improving these two key factors is crucial to alleviate reliability problems in the automotive domain. Most previous works have focused on controlling the enormous toggling level of random patterns; however, one of the main disadvantages of these approaches is low fault coverage. Unfortunately, additional hardware costs associated with memory elements or test points are required for detecting the remaining faults. We propose a novel LBIST scheme based on weight-aware scan grouping and scheduling (WGS) to overcome these difficulties. Since the required test time of each automotive product is limited, the proposed scheme freezes the test time and focuses on improving both aforementioned factors significantly. Our approach divides scan cells into two categories: the coverage-efficient scan group and power-efficient scan group, and then it conducts weight-based scan cell reordering. Biased random patterns are fed to enhance fault coverage for the first category. For the second category, scheduling and disabling are performed to reduce switching activity. Finally, physical-aware reordering based on an inverter is performed to reduce routing overhead. Experimental results demonstrate the feasibility of the WGS methodology on the ITC’99 and OpenRISC benchmark circuits. | A Low-Power BIST Scheme Using Weight-Aware Scan Grouping and Scheduling for Automotive ICs | Design for testability;low-power testing;scan-based logic BIST;scan cell ordering;scan chain scheduling | Circuit faults;Switches;Hardware;Built-in self-test;Automotive engineering;Integrated circuits;Benchmark testing
An ultralow-voltage retention SRAM (ULVR-SRAM) cell using header and footer power-switches (HFPSs) is investigated for power-gating (PG) applications. The cell can change its operational mode depending on the cell voltage ( V <sub> cell</sub>) controlled by the HFPSs: When the ordinary supply voltage is applied, the cell can act as a high-performance SRAM cell. When V <sub> cell</sub> is reduced to an ultralow voltage, the cell can transition to the ULVR mode and dramatically reduce the leakage power without losing its data, i.e., the substantive PG can be achieved using the ULVR. The ability of leakage power reduction is enhanced by introducing the body biases that are automatically induced only during the ULVR mode. The design methodology is developed based on quasi-static noise margins, where the transistor sizes and the bias condition for V <sub> cell</sub> are determined so as to minimize the leakage power with keeping a sufficiently high noise margin in the ULVR mode. An optimally designed ULVR-SRAM cell shows excellent PG ability: The leakage power can be reduced by ~98% using the ULVR and a minimally short break-even time of 1.5μs can be achieved for the 8KB macro. The ULVR-SRAM can provide a new class of energy efficient PG architecture. | Ultralow-Voltage Retention SRAM With a Power Gating Cell Architecture Using Header and Footer Power-Switches | SRAM;cell design;ultralow voltage retention;power gating;standby power;break-even time;noise margin | Computer architecture;Microprocessors;Low voltage;Inverters;Leakage currents;Flyback transformers;Transistors
This article proposes two generalized multilevel inverter configurations that reduce the number of switching devices, isolated DC sources, and total standing voltage on power switches, making them suitable for renewable energy sources. The main topology is a multilevel inverter that handles two isolated DC sources with ten power switches to create 25 voltage levels. Based on the main proposed topology, two generalized multilevel inverters are introduced to provide flexibility in the design and to minimize the number of elements. The optimal topologies for both extensive multilevel inverters are derived from different design objectives such as minimizing the number of elements (gate drivers, DC sources), achieving a large number of levels, and minimizing the total standing voltage. The main advantages of the proposed topologies are a reduced number of elements compared to those required by other existing multilevel inverter topologies. The power loss analysis and standalone PV application of the proposed topologies are discussed. Experimental results are presented for the proposed topology to demonstrate its correct operation. | Reduced Switch Multilevel Inverter Topologies for Renewable Energy Sources | DC-AC power converters;pulse width modulation converters;inverters;renewable energy sources;photovoltaic systems | Topology;Capacitors;Switches;Multilevel inverters;High-voltage techniques;Voltage control;Stress
It is expected that the penetration of renewable-energy-based generators will rapidly increase worldwide. These factors also lead to an increase in the portion of inverters in the power system. This paper proposes a method to scale up the slack generator size based on parallel inverters. All of the multiple parallel inverters except one share the measured power from the slack bus to the grid by a predetermined ratio based on their sizes. A single inverter that does not participate in power sharing is allocated to be in charge of clearing the small power gap caused by the control delay and the measurement error (i.e., the physical slack). As a result, the net size of the scaled-up slack generator is <inline-formula> <tex-math notation="LaTeX">$n$ </tex-math></inline-formula> times greater than that of the physical slack when <inline-formula> <tex-math notation="LaTeX">$n$ </tex-math></inline-formula> non-slack inverters are added to the physical slack inverter. The proposed method is validated based on a real island power system model in Korea using a power system computer-aided design/electromagnetic transient including DC (PSCAD/EMTDC™). | Scaled-Up Slack Generator Based on Parallel Inverters for a Reliable IFSA Microgrid | DG acceptability;large IFSA microgrid;load sharing;parallel inverter connection;scale-up of slack generator | Inverters;Voltage control;Generators;Power system stability;Microgrids;Reactive power;Renewable energy sources
The Internet of Things (IoT) is an interface with the physical world that usually operates in random-sparse-event (RSE) scenarios. This article discusses main challenges of IoT chips: power consumption, power supply, artificial intelligence (AI), small-signal acquisition, and evaluation criteria. To overcome these challenges, many works recently aimed at IoT system design have emerged. This work reviews the architecture and circuit innovations that have contributed to IoT developments. This paper does not cover security of IoT. Event-driven architectures and nonuniform sampling ADCs significantly reduce the long-term average power. Besides, embedding AI engines in IoT nodes (AIoT) is one critical trend. The computing-in-memory technique improves the energy efficiency of the AI engine. Asynchronous spike neural networks (ASNNs) AI engines show low power potential. In addition to data processing, small-signal acquisition is also critical. The charge-domain analog-front-end (AFE) techniques such as floating inverter-based amplifiers improve energy efficiency. In addition to the above low power and high energy efficiency technologies, energy harvesting can also enhance the lifetime of AIoT devices. This article discusses recent ambient RF and natural energy harvesting approaches and high-efficiency DC-DC with a wide load range. Finally, novel evaluation criteria are introduced to establish benchmark standards for AIoT chips. | The Challenges and Emerging Technologies for Low-Power Artificial Intelligence IoT Systems | Internet of Things;random sparse events;light-duty artificial intelligence;event-driven;level-crossing ADC;asynchronous;computing in memory;spike neural network;charge-domain;power management;energy harvesting;evaluation criteria;ultralow power;energy-efficient | Batteries;Artificial intelligence;Power demand;Internet of Things;Energy harvesting;Sensors;Servers
Information security is critical for the safe and secure operation of distribution systems. Distributed averaging has been frequently utilized to coordinate multiple inverter-interfaced distributed generators (DGs) within the distribution grid. Unfortunately, state-of-the-art dynamic consensus-based average observers lead to loss of privacy due to neighboring information exchange, i.e., the local states of each DG that contain private information could be inferred by the neighboring DGs. In this paper, to avoid privacy disclosure and guarantee the effectiveness of distributed averaging, a privacy-preserving distributed average observer is proposed. The proposed observer adopts an algorithm-based approach in privacy preservation. Compared to the existing distributed privacy-preserving algorithms in the literature, the proposed observer achieves accurate averaging and does not introduce additional restrictions on the communication network topology. Two-fold obfuscation is implemented to mask the true values of one agent’s local states from its neighbors during the average seeking. Particularly, the true values are randomly deviated at each agent locally before publishing, and the true values of the deviations are further masked using dynamic weights that vary randomly. Additionally, the proposed observer supports “plug-and-play” functionality and is robust against communication delays. The proposed observer is implemented on hardware controllers, and its observation and privacy-preserving performance are validated in a controller hardware-in-the-loop (HIL) testbed. | Privacy-Preserving Distributed Average Observers in Distribution Systems With Grid-Forming Inverters | Consensus algorithms;distributed control;privacy-preserving;secondary control;surplus consensus | Observers;Heuristic algorithms;Inverters;Cryptography;Eavesdropping;Power generation;Communication networks
Microgrids are increasingly recognized as a key technology for the integration of distributed energy resources into the power network, allowing local clusters of load and distributed energy resources to operate autonomously. However, microgrid operation brings new challenges, especially in islanded operation as frequency and voltage control are no longer provided by large rotating machines. Instead, the power converters in the microgrid must coordinate to regulate the frequency and voltage and ensure stability. We consider the problem of designing controllers to achieve these objectives. Using passivity theory to derive decentralized stability conditions for the microgrid, we propose a control design method for grid-forming inverters. For the analysis we use higher-order models for the inverters and also advanced dynamic models for the lines with an arbitrarily large number of states. By satisfying the decentralized condition formulated, plug-and-play operation can be achieved with guaranteed stability, and performance can also be improved by incorporating this condition as a constraint in corresponding optimization problems formulated. In addition, our control design can improve the power sharing properties of the microgrid compared to previous non-droop approaches. Finally, realistic simulations confirm that the controller design improves the stability and performance of the power network. | A Scalable Control Design for Grid-Forming Inverters in Microgrids | Microgrids;voltage control;decentralized control;grid-forming inverters;plug-and-play capability;passivity;h infinity control;control synthesis | Decentralized control;Power system stability;Microgrids;Voltage control;H infinity control;Control design
A three-phase trinary-asymmetric cascaded H-bridge multilevel inverter topology with single dc source per phase is presented in this paper. Only one of the H-bridges (called Main bridge) is fed from a dc source and all others (called auxiliary bridges) derive their dc links from floating capacitors. Existing literature mostly depend on closed loop control schemes to stabilize the dc link voltage. This paper proposes a new open loop control strategy for balancing of voltage across floating capacitors naturally. The dc bus voltages of auxiliary bridges are converged to maintain a trinary asymmetric ratio with the main-bridge by selecting the right set of space-vectors. Modulation of the inverter is carried out by exploring the space-vector redundancies that will help in achieving natural balancing of capacitor voltages. Selection of number of bridges to be cascaded, depends on criteria such as the allowable time of convergence, number of switching devices, acceptable power quality indices etc. Considering such constraints, a system with three cascaded cells per phase is found to exhibit satisfactory performances. Hence in this paper, simulation results obtained in MATLAB/Simulink based model corresponding to such a system are presented. Experimental results observed on a laboratory prototype matched well with the simulation. | Three-Phase Trinary Asymmetric Multilevel Inverter With Single DC Source and Open-Loop Control | Capacitor-balancing;trinary asymmetric multilevel inverter;space-vector | Capacitors;Topology;Multilevel inverters;Bridge circuits;Voltage control;Redundancy;Modulation
Prediction of the voltage distribution within the winding due to pulsewidth modulated voltage impinging at the machine terminals is prevalent in the literature. For this purpose, the state-of-art work employs a high-frequency model of the stator winding but fails to represent the mutual inductive and resistive couplings between the turns and the coil. Herein, this article proposes a multiconductor transmission line model for representing the high-frequency behavior of the stator winding. A distinctive feature of the proposed model is that it incorporates the mutual inductive and resistive coupling between the turns and the coils using a current-dependent voltage source with due account of frequency-dependent parameters in the form of a ladder network. It enables the modeling of the mutual coupling of both single and multilayer winding in the time domain without the explicit use of modal transformation, convolution integral, or inverse Fourier transform. The close agreement between the simulation and the experimental results validates the proposed model of an automotive-grade 60-kW permanent magnet synchronous machine adapted in the Toyota Prius vehicle. In addition, a more intuitive analytical model is proposed to explain the voltage distribution and to characterize the peak voltage stress within the winding. The analytical model can be used to predict voltage stress as an alternative to the high-frequency model. | Holistic Modeling of High-Frequency Behavior of Inverter-Fed Machine Winding, Considering Mutual Couplings in Time Domain | Insulation failure;multiconductor transmission line model;multiphysics based model;skin and proximity effect;wave theory of propagation | Windings;Analytical models;Couplings;Capacitance;Power transmission lines;Stress;Inductance
Deep Neural Network (DNN) models have been extensively developed by companies for a wide range of applications. The development of a customized DNN model with great performance requires costly investments, and its structure (layers and hyper-parameters) is considered intellectual property and holds immense value. However, in this paper, we found the model secret is vulnerable when a cloud-based FPGA accelerator executes it. We demonstrate an end-to-end attack based on remote power side-channel analysis and machine-learning-based secret inference against different DNN models. The evaluation result shows that an attacker can reconstruct the layer and hyper-parameter sequence at over 90% accuracy using our method, which can significantly reduce her model development workload. We believe the threat presented by our attack is tangible, and new defense mechanisms should be developed against this threat. | Stealing Neural Network Structure Through Remote FPGA Side-Channel Analysis | Deep neural network;cloud FPGA;side-channel analysis;hardware trojan | Field programmable gate arrays;Cloud computing;Computational modeling;Analytical models;Integrated circuit modeling;Hardware;Inverters
To improve both the stability and the disturbance suppression ability of single-phase grid-connected inverters through LCL filters, this paper proposes an inverter output impedance enhancing control mechanism. The impedance enhancing control mechanism employs a virtual impedance control and a node-voltage feedforward control to ensure sufficient passivity and high amplitude of inverter output impedance over wide frequency range of interest. The proposed control mechanism is realized through combination control of a low-voltage bidirectional voltage-source-converter (B-VSC) connected at the filter capacitor branch and the main inverter. The B-VSC sustains an extra low power without sacrificing the efficiency of the inverter. Both the simulation and experimental results are finally given to verify the validity of the proposed method, which shows the performance improvement of the proposed radial-line inverter system working under variable grid conditions. | Grid-Connected Inverter Output Impedance Reshaping for Passivity Enhancement and Disturbance Rejection | Inverters;stability;passivity;impedance enhancement | Inverters;Impedance;Power system stability;Power harmonic filters;Stability criteria;Harmonic analysis;Voltage control
The impact of dynamic threshold voltage (<inline-formula> <tex-math notation="LaTeX">${V}_{{\text {th}}}$ </tex-math></inline-formula>) on the real-time characteristics of GaN direct-coupled FET logic (DCFL) inverter is investigated using an in-situ voltage tracking method. Due to the electrons’ trapping/de-trapping process at the gate dielectric/AlGaN-barrier interface, a two-step positive shift of the threshold input (<inline-formula> <tex-math notation="LaTeX">${V}_{{\text {T}}}$ </tex-math></inline-formula>) is observed in the device-under-test (DUT) inverter circuit, including the start-up periods and the self-adjusted dynamic equilibrium periods. The dependence of the dynamic <inline-formula> <tex-math notation="LaTeX">${V}_{{\text {T}}}$ </tex-math></inline-formula> upon different temperatures, input voltage magnitude, and operating frequency, is systematically studied and the underlying mechanism is revealed. Compared with the dc <inline-formula> <tex-math notation="LaTeX">${V}_{\text {T}}$ </tex-math></inline-formula> of the inverter of 3.6 V, the dynamic <inline-formula> <tex-math notation="LaTeX">${V}_{\text {T}}$ </tex-math></inline-formula> at 1 MHz switching with 8 V input amplitude shifts to ~5 V, which poses a challenge to GaN power integrated circuit (IC). | Impact of <italic>V</italic><sub>th</sub> Instability on Time-Resolved Characteristics of MIS-HEMT-Based GaN Power IC | DCFL inverter;GaN IC;MIS-HEMT;time-resolved Vth instability;trapping/detrapping | Inverters;Logic gates;Integrated circuits;Transient analysis;Threshold voltage;Switches;Switching circuits
In recent years, with increasing the penetration of renewable-based distributed generations, voltage control plays a vital role in operating distribution systems. Furthermore, the traditional voltage control devices are not fast enough to regulate the voltage due to transient events and the intermittent characteristics of renewable energy sources. On the other hand, because of the fast response of power electronic components, the photovoltaic (PV) inverter can cope with the intermittent and uncertainty of power generation due to weather changes. Therefore, this paper proposes a cooperative voltage control scheme to solve the voltage problems associated with high PV penetration. The scheme is developed based on a multi-agent system (MAS) with a distributed control architecture using time coordination between voltage regulators and reactive power control of the PV inverters. The scheme’s objective is to minimize voltage deviations and reduce the stress on the traditional voltage control devices by utilizing the available reactive power of the PV inverters. Different simulations are carried out and analyzed for various operating conditions over 24 hours using the IEEE 34-bus and 123-bus test feeders. The simulation results show that the proposed control scheme can successfully reduce the total voltage deviation and decrease the number of tap operations of voltage regulators at different sun profiles. | An Effective Coordination Strategy for Voltage Regulation in Distribution System Containing High Intermittent Photovoltaic Penetrations | Distributed control;multi-agent;photovoltaic;unbalanced systems;voltage deviations | Voltage control;Regulators;Voltage measurement;Reactive power;Inverters;Performance evaluation;Stress
This paper presents a multi-mode asymmetric power amplifier (MMA-PA) with back-off efficiency enhanced. The back-off efficiency is improved without a lossy impedance inverter or signal separator which is used in conventional Doherty or outphasing amplifiers. The design considerations are provided in detail. In addition, the proposed MMA-PA operates in three different modes according to the input power level. The PA is fabricated in a 65-nm bulk CMOS technology. In the high-power (HP) mode, the MMA-PA exhibits a small-signal gain of 18.4 dB at 30 GHz and a 3-dB bandwidth of 4.5 GHz from 27.7 to 32.2 GHz. The output saturation power (<inline-formula> <tex-math notation="LaTeX">$\text{P}_{\text {sat}}$ </tex-math></inline-formula>) and 1-dB compression power are 16.7 and 15.1 dBm, respectively. While the peak power-added efficiency (PAE) is 24.7 %, the 6-dB back-off PAE keeps a high value of 14.1 %. In the medium-power (MP) mode, <inline-formula> <tex-math notation="LaTeX">$\text{P}_{\text {sat}}$ </tex-math></inline-formula> and peak PAE are 12.3 dBm and 21 %, respectively with a similar gain of 18.9 dB. In the low-power (LP) mode, the gain, <inline-formula> <tex-math notation="LaTeX">$\text{P}_{\text {sat}}$ </tex-math></inline-formula> and peak PAE are 11.5 dB, 7.5 dBm and 16.5 %, respectively. With a 100-MHz 64-QAM OFDM signal following the 3GPP 5G NR standard, the average output power in the HP mode is 6 dBm with EVM of −26 dB and ACLR &lt; −34 dBc. In the MP and LP modes, the average output power are 3.3 and 1.1 dBm, respectively with EVM of −26.6 and −26.1 dB. | An mm-Wave Multi-Mode Asymmetric Power Amplifier With Back-off Efficiency Enhancement | Asymmetric PA;back-off efficiency;CMOS millimeter-wave;multi-mode;transformer;power amplifier | Power amplifiers;Power generation;Impedance;Circuit faults;Bandwidth;5G mobile communication;Transistors
In this paper, the sensitivity of the neural network (NN) outputs to device parameter uncertainties (non-idealities) in inverter-based memristor (<italic>IM</italic>) crossbar neuromorphic circuits is mathematically modeled and verified using exhaustive circuit and system-level simulations. The NN sensitivity is obtained by modeling the sensitivity of the <italic>IM</italic> neuron output to the non-idealities of its circuit elements. The analysis reveals a higher sensitivity of the output voltage of the <italic>IM</italic> neuron to the non-idealities of the inverters compared to the conductance variation of the memristors. Among the inverter non-idealities, horizontal shift of the inverters voltage transfer characteristic (VTC) shows the highest impact on the output voltage of the neuron. To reduce the accuracy loss due to the variations, a training approach which includes a sensitivity term in the cost function of the training phase, is suggested. The achievable improvements through the said NN training approach are evaluated. In the evaluation, the California Housing, MNIST, and Fashion MNIST datasets are employed. The results show up to 50% reduction in the NN output variations in the presence of circuit elements’ non-idealities. | Reliability Enhancement of Inverter-Based Memristor Crossbar Neural Networks Using Mathematical Analysis of Circuit Non-Idealities | Memristive neural networks;circuit elements’ non-idealities;mathematical analysis;sensitivity term | Inverters;Neurons;Artificial neural networks;Memristors;Sensitivity;Training;Integrated circuit modeling
Fast frequency response (FFR) of battery energy storage system (BESS) is an effective way to mitigate the system frequency deviation induced by the fluctuation of power generation from the increased renewable energy resources and the impact of reduced system inertia caused by decreased synchronous generators. However, existing standards referring to technical requirements for the frequency measurement do not sufficiently consider abnormal grid conditions, such as voltage unbalance, frequency sweep, and dynamic voltage step. This article shows the impact of frequency measurement logic on the FFR performance of BESS in grid disturbance conditions by control hardware-in-the-loop (CHIL) testing and proposes improved frequency measurement logic based on a phase-locked loop (PLL). A benchmarking of the proposed PLL was conducted against existing PLL and discrete Fourier transformation-based frequency measurement logics. Finally, the FFR performance of BESS with each frequency measurement logic has been tested in CHIL simulation. This CHIL comprises the actual power plant controller, the actual bidirectional inverter control board, and a real-time simulator. In the CHIL experiments, several system disturbance situations likely to happen in existing power systems were considered as test cases and showed that the frequency measurement accuracy and latency were violated in some frequency measurement logics. Furthermore, this article reveals the effects of frequency measurement accuracy and latency on the FFR performance of BESS by a closed-loop power control simulation with a CHIL environment. In conclusion, considerations for the frequency measurement method used for FFR are proposed. | Control Hardware-in-the-Loop Simulation on Fast Frequency Response of Battery Energy Storage System Equipped With Advanced Frequency Detection Algorithm | Fast frequency response (FFR);frequency measurement;hardware-in-the-loop;phase-locked loop (PLL);real-time simulation | Frequency measurement;Standards;Inverters;Phase locked loops;Frequency response;Voltage measurement;Testing
In this work, we report the experimental demonstration of In<sub>2</sub>O<sub>3</sub> 3-D transistors coated on fin structures and integrated circuits by a back-end-of-line (BEOL) compatible atomic layer deposition (ALD) process. High-performance planar back-gate In<sub>2</sub>O<sub>3</sub> transistors with high mobility of 113 cm<sup>2</sup>/<inline-formula> <tex-math notation="LaTeX">$\text{V}\cdot \text{s}$ </tex-math></inline-formula> and high maximum drain current (<inline-formula> <tex-math notation="LaTeX">${I}_{\rm D}$ </tex-math></inline-formula>) of 2.5 mA/<inline-formula> <tex-math notation="LaTeX">$\mu \text{m}$ </tex-math></inline-formula> are achieved by channel thickness engineering and postdeposition annealing. The high-performance ALD In<sub>2</sub>O<sub>3</sub>-based zero-<inline-formula> <tex-math notation="LaTeX">${V}_{\rm GS}$ </tex-math></inline-formula>-load inverter is demonstrated with a maximum voltage gain of 38 V/V and a minimum supply voltage (<inline-formula> <tex-math notation="LaTeX">${V}_{\rm DD}$ </tex-math></inline-formula>) down to 0.5 V. Top-gate indium oxide (In<sub>2</sub>O<sub>3</sub>) transistors by low-temperature ALD of both gate insulator and channel semiconductor are also demonstrated with <inline-formula> <tex-math notation="LaTeX">${I}_{\rm D}$ </tex-math></inline-formula> of <inline-formula> <tex-math notation="LaTeX">$570~\mu \text{A}/\mu \text{m}$ </tex-math></inline-formula> and low subthreshold slope (SS) down to 84.6 mV/decade. ALD In<sub>2</sub>O<sub>3</sub> 3-D Fin transistors with the top-gate structure are then demonstrated, benefiting from the conformal deposition capability of ALD. These results suggest that ALD oxide semiconductors and devices have unique advantages and are promising toward BEOL-compatible monolithic 3-D integration for 3-D integrated circuits. | High-Performance Atomic-Layer-Deposited Indium Oxide 3-D Transistors and Integrated Circuits for Monolithic 3-D Integration | 3-D structure;atomic layer deposition (ALD);back-end-of-line (BEOL) compatible;indium oxide;oxide semiconductor;thin-film transistor | Transistors;Annealing;Logic gates;Inverters;Hafnium oxide;Dielectrics;Iron
In this article, a novel second-order cone programming based branch flow model is proposed for optimal power flow (OPF) in radial distribution networks. The main advantage of the proposed architecture is that it can recover the bus voltage angle difference and, thus, control the reactive power flow (PF), leading to a better voltage regulation in the network. Based on the line PF and the line impedance, a convex equation is derived and included with the model to retrieve the bus voltage angle difference. Finally, using the retrieved bus voltage angle difference within the global optimal solution space, an algorithm is developed to control the reactive flow for voltage regulation. The proposed model has been tested on modified IEEE 32 bus (IEEE 33 bus network) and IEEE 123 bus power network systems for different test cases. The simulation results are verified with the OpenDSS PF and the MatPower nonlinear programming (NLP) based OPF solutions. The computational efficiency of the proposed model is superior to the NLP models. Also, the proposed reactive flow control algorithm improves the voltage regulation of a network and promises a globally optimal solution. | A New Second-Order Cone Programming Model for Voltage Control of Power Distribution System With Inverter-Based Distributed Generation | Branch flow model;convex relaxation;optimal power flow (OPF);second-order cone programming (SOCP);voltage control | Voltage control;Computational modeling;Mathematical model;Reactive power;Distribution networks;Optimization;Linear programming
The soft-switching technology is widely used in DC-DC converters, DC-AC inverters, and AC-DC rectifiers. Soft-switching non-isolated DC/DC converters (Buck, Boost, and Buck-Boost) are the most active research area of the soft-switching technology, and fruitful results are achieved. However, there is currently no comprehensive review for the soft-switching technology of non-isolated DC/DC converters. This paper introduces soft-switching topologies for non-isolated DC/DC converters, and presents classification and characteristic of all kinds of soft-switching technologies. Some soft-switching technologies of derivative converters (non-inverting Buck-Boost converters and multiphase converters) are also presented. Finally future trends and generalized constitution methods of the soft-switching topology for non-isolated DC/DC converters are concluded. The soft-switching theory and constitution methods summarized in this article are expected to be able to guide the proposing of new soft-switching technologies for DC-DC converters. | State-of-the-Art Review on Soft-Switching Technologies for Non-Isolated DC-DC Converters | Review;state-of-the-art;non-isolated DC-DC converter;ZVS;ZVT;soft-switching | Switches;DC-DC power converters;Switching loss;Snubbers;MOSFET;Inductors;Switching circuits
The synchronverter algorithm is a way to control a switched mode power converter that connects a DC energy source to the AC power grid. The main features of this algorithm are frequency and voltage droops as well as synthetic inertia, so that the inverter resembles a synchronous generator (SG). Many versions of this algorithm have been proposed and tested, but all share the same “basic control algorithm”, which is based on the equations of a SG. We analyze the sensitivity of the output currents of a synchronverter, with respect to the measurement errors. We show that some of the sensitivity functions exhibit high gains at the relevant frequencies, leading to distorted grid currents, which makes the use of this inverter control algorithm problematic. We then do a similar analysis assuming that we have controlled current sources available at the grid output of the converter, that we control using virtual currents generated in the algorithm. The virtual currents are flowing through virtual output inductors, that we can choose to be significantly larger than the actual output inductors. We show that using the current sources reduces the sensitivity considerably, thus indicating a better approach to synchronverter design. | The Sensitivity of Grid-Connected Synchronverters With Respect to Measurement Errors | Inverter;inertia;Park transformation;synchronverter;virtual synchronous machine;frequency droop;voltage droop;virtual impedance;current control | Inverters;Sensitivity;Voltage measurement;Measurement errors;Current measurement;Inductors;Mathematical model
Approximate multipliers are applicable in error-resilient applications with relaxed precision constraints, including image processing, multimedia, and data recognition. Such multipliers that sacrifice some accuracy can gain a corresponding increase in electrical performance. This article presents an analysis of the architectures of previously proposed compressors to investigate their performance and accuracy. In this article, we propose five high-accuracy approximate 4–2 compressors with better delay, area, power, and better performance–accuracy tradeoff. Pro1–Pro4 rely on the critical path optimization, while Pro5 derives from the modified sorting technique. This article implements <inline-formula> <tex-math notation="LaTeX">$8 \times 8$ </tex-math></inline-formula> and <inline-formula> <tex-math notation="LaTeX">$16 \times 16$ </tex-math></inline-formula> multipliers by employing the proposed approximate compressors in TSMC 28 nm. The experimental results indicate that our designs have about 18% delay, 43%–52% area-delay product (ADP) reduction compared to the exact multiplier, and 20%–55% ADP optimization compared to compressors with the same accuracy. This article further verifies the efficacy of the proposed compressors through image blending and matrix multiplication applications. | Design and Analysis of Approximate 4–2 Compressors for High-Accuracy Multipliers | 4-2 Compressors;approximate arithmetic;approximate compressors;approximate multipliers;critical path | Compressors;Logic gates;Delays;Computer architecture;Sorting;Very large scale integration;Inverters
It is required to reduce the cost of PV energy to be competitive as an alternative energy source. The efficiency and reliability of PV inverters are important aspects to be enhanced to reduce the cost of PV energy since they contribute to the reduction of operational and maintenance costs and to the increase of annual energy production. Therefore, more comprehensive analysis on both efficiency and reliability together including the impacts of various factors is required. In this paper, single-phase five-level NPC inverter topologies for photovoltaic systems are comparatively evaluated in terms of efficiency and reliability by simulations and experiments, in which the impacts of pulse width modulation (PWM) methods and installation locations are considered. The results are expected to give an insight to determine the proper topology and PWM method depending on its installation location considering the reliability as well as the efficiency and total harmonic distortion (THD). | Comparative Evaluation of Efficiency and Reliability of Single-Phase Five-Level NPC Inverters for Photovoltaic Systems | PV inverter;NPC inverter;photovoltaic;reliability;efficiency | Inverters;Reliability;Topology;Switches;Junctions;Pulse width modulation;Insulated gate bipolar transistors
Capacitive wireless power transfer (CPT) is becoming a promising alternative to inductive power transfer (IPT) due to low costs and the simplicity of capacitive coupler. This paper presents a new architecture that makes CPT systems even simpler and easier to control. In the proposed scheme, a wide input voltage range is achieved by duty control while the output voltage is inherently load-independent, and this eliminates the need for an extra DC-DC converter. Our system also provides an extended zero-voltage-switching (ZVS) range to deal with both input and load variations. We carried out ZVS analysis for each MOSFET switch and based on this an optimal design was proposed. We implemented a prototype 160 W CPT system based on our design procedure, and its performance was then verified under a universal input voltage with load variations from 200-<inline-formula> <tex-math notation="LaTeX">$1000~\Omega $ </tex-math></inline-formula>. A DC-DC efficiency as high as 88.2% was achieved, showing the value of the proposed topology. | Single-Stage Duty-Controlled Half-Bridge Inverter for Compact Capacitive Power Transfer System | Asymmetric half-bridge;capacitive wireless power transfer;zero voltage switching | Switches;Zero voltage switching;Voltage control;Inverters;Topology;Resonant frequency;Periodic structures
The impact of grid-connected PV power plants (GCPPP) operation on the grid entails mandatory provision and conformable execution of futuristic grid-codes (GC) by GCPPP stakeholders. While standard GC-compliant reactive power injection occurs in the advent of voltage drops at the point of common coupling (PCC), weather-dependent active power delivery should also coincide. Hence, it is essential to derive the PV inverter current reference set-points meticulously and confine its current range. This paper proposes a novel control strategy for realization of enhanced LVRT operation in three-phase single-stage GCPPPs. The control scheme encompasses the following features: (a) PCC negative-sequence current reference set-points determination from its positive-sequence counterpart; as well as the analytical determination of PCC voltage sequence components, (b) GC-compliant reactive power injection, without causing second-order harmonic oscillations in the delivered active power to the grid during asymmetrical PCC faults, (c) utilization of a current limiter for immaculate regulation of the PV array output power. Simulation results reflect on the developed control scheme’s effectiveness in significantly improving GCPPP LVRT operation for a wide range of operating conditions. | LVRT Operation Enhancement of Single-Stage Photovoltaic Power Plants: An Analytical Approach | Current limiter;grid-code;grid-connected photovoltaic power plant;low voltage ride-through | Voltage control;Oscillators;Harmonic analysis;Reactive power;Circuit faults;Current limiters;Capacitors
In this article, for the first time, self-rectifying memristors are exploited for logic-in-memory computation. We report a Pt/TaO<sub><italic>x</italic></sub>/Ta memristor with salient self-rectifying bipolar features (10<sup>4</sup> ON-/ OFF-ratio, 10<sup>5</sup> rectification ratio, 10<sup>5</sup> nonlinearity, and ~1 pA leakage current), which could support a large passive crossbar array up to 160 Mb with the premise of 10% read margin. Moreover, we propose and experimentally validate a controlled majority-inverter graph logic method based on the self-rectifying switching behaviors, with advantages in computation complexity. Our work is a step forward toward in-memory computing in high-density or even 3-D memristor architectures. | Controlled Majority-Inverter Graph Logic With Highly Nonlinear, Self-Rectifying Memristor | Controlled majority-inverter graph (C-MIG) logic;in-memory computing;nonlinearity (NL);self-rectifying memristor;sneak path | Memristors;Resistance;Performance evaluation;Latches;Switches;Electrodes;Adders
This work proposes positive- and negative-sequence equivalent circuits of grid-forming inverters for steady-state analysis. The proposed models are especially attractive for performing long-duration voltage regulation analysis and short-circuit studies involving grid-forming inverters. Our proposed equivalent circuit models are based on the inverter’s voltage and current control loops in the <inline-formula> <tex-math notation="LaTeX">$\alpha \beta $ </tex-math></inline-formula> and <italic>dq</italic> frames. For this reason, they operate according to prescribed control functions and specified impedances (<italic>i.e.</italic>, filter impedance, current limiter block, virtual admittance block, and PI/PR controller block). The equivalent circuit model accuracy is validated by comparing system steady-state voltage and current responses obtained by detailed time-domain models in PSCAD/EMTDC to those by the equivalent circuit models implemented in steady-state load flow program (<italic>e.g.</italic>, OpenDSS). Two distinct control structures implemented in the <inline-formula> <tex-math notation="LaTeX">$\alpha \beta $ </tex-math></inline-formula> and <italic>dq</italic> frames are used for the validation. Single line-to-ground and line-to-line-to-ground faults are simulated in a small islanded microgrid as well as the IEEE 34-node test feeder. Fault impedances varying from 0 to 5 ohms are simulated. We show that the equivalent models precisely replicate the steady-state response of the detailed time-domain models. | Generalized Formulation of Steady-State Equivalent Circuit Models of Grid-Forming Inverters | Distribution systems;sequence circuit model;grid-forming inverter;microgrids;steady-state analysis | Inverters;Integrated circuit modeling;Voltage control;Steady-state;Equivalent circuits;Current limiters;Current control
This paper proposes a novel approach for investigating how energy storage devices (ESD) can affect a profit-maximizing distribution network aggregator’s bidding strategy in day-ahead (DA) electricity markets in the presence of uncertainties. The impacts of random renewable generation and demand on the aggregator’s real-time (RT) energy transactions and on network security parameters (e.g., line loadings and nodal voltages) are modelled using distributionally robust chance constraints (DRCC), which guarantee their validity with high probability as long as the true (but unknown) probability distribution of random variables belongs to an ambiguity set. This paper adopts a data-driven approach for defining the ambiguity set using the first and second order moments of random variables extracted from historical data. The aggregator’s overall profit maximization problem (incorporating ESDs and DRCCs) is reformulated into a convex, deterministic equivalent and solved using the MATLAB-based Disciplined Convex Programming software CVX. Results from simulations performed on an actual 11-kV distribution feeder show that the proposed bidding strategy enables the aggregator to achieve an efficient trade-off between profitability in the DA market and risk exposure in RT. Additionally, the results demonstrate the ability of ESDs to further increase the aggregator’s DA profits (through energy arbitrage) without exposing it to additional risks in RT. The impact of incorporating ESDs on distribution network security parameters is also investigated under different settings of the aggregator’s risk tolerance. Finally, some considerations on computational burden and optimisation model accuracy are presented. | Investigating Impacts of Storage Devices on Distribution Network Aggregator’s Day-Ahead Bidding Strategy Considering Uncertainties | Distributionally robust chance constraint;electricity markets;power distribution network;renewable generation;storage inverters | Electrostatic discharges;Renewable energy sources;Random variables;Uncertainty;Security;Distribution networks;Reactive power
Due to the high penetration of grid-connected photovoltaic (GCPV) systems, the network operators are regularly updating the grid codes to ensure that the operation of GCPV systems will assist in maintaining grid stability. Among these, low-voltage-ride-through (LVRT) is an essential attribute of PV inverters that allows them to remain connected with the grid during short-term disturbances in the grid voltage. Hence, PV inverters are equipped with control strategies that secure their smooth operation through this ride-through period as per the specified grid code. However, during the injection of reactive power under LVRT condition, various challenges have been observed, such as inverter overcurrent, unbalance phase voltages at the point of common coupling (PCC), overvoltage in healthy phases, oscillations in active, reactive power and dc-link voltage, distortion in injected currents and poor dynamic response of the system. Several strategies are found in the literature to overcome these challenges associated with LVRT. This paper critically reviews the recent challenges and the associated strategies under LVRT conditions in GCPV inverters. The drawbacks associated with the conventional current control strategies are investigated in MATLAB/Simulink environment. The advanced LVRT control strategies are categorized and analyzed under different types of grid faults. The work categorizes the state-of-the-art LVRT techniques on the basis of the synchronization methods, current injection techniques and dc-link voltage control strategies. It is found that state-of-the-art control strategies like OVSS/OCCIDGS provides improved voltage support and current limitation, which results in smooth LVRT operation by injecting currents of enhanced power quality. | A Comprehensive Review of Control Strategies to Overcome Challenges During LVRT in PV Systems | Current reference generation;dc-link voltage control;grid-connected PV;low-voltage-ride-through;current limitation;voltage unbalance | Inverters;Voltage control;Reactive power;Power system stability;Phase locked loops;Current control;Stability criteria
In this article, we propose a standard ternary inverter (STI) based on a dual-pocket tunnel FET (DP-TFET) for low-power applications. Using 2-D device simulations, we demonstrate that if appropriate doping concentration and length are chosen for the dual-pocket, then the device can exhibit ternary inverter voltage transfer characteristics (VTCs) with three stable output voltage levels. Ternary inverter characteristics are obtained by two tunneling mechanisms in the device: 1) gate bias-independent within-channel tunneling and 2) gate bias-dependent source-channel tunneling. We also demonstrate that the ternary inverter obtained could be operated at different supply voltages by controlling the pocket doping concentration. | Implementing a Ternary Inverter Using Dual-Pocket Tunnel Field-Effect Transistors | Band to band tunneling (BTBT);subthreshold swing (SS);ternary inverter;tunnel FET (TFET) | Inverters;Tunneling;Logic gates;TFETs;Doping;Photonic band gap;Silicon germanium
In this letter, we demonstrate a complementary metal-oxide-semiconductor (CMOS) inverter comprising a germanium p-type field-effect transistor (Ge p-FET) and an amorphous indium-gallium-zinc-oxide n-type field-effect transistor (<inline-formula> <tex-math notation="LaTeX">$\alpha $ </tex-math></inline-formula>-IGZO n-FET) on a SiO<sub>2</sub>/Si (OI) substrate. The key digital figure-of-merits of the CMOS inverter are evaluated, including voltage gain, noise margin (NM), and power consumption. The highest process temperature of this work is 400 °C to enable back-end-of-line (BEOL) compatible logic functions in three-dimensional (3D) monolithic integration. Performance advantages in terms of smaller subthreshold swing (<italic>SS</italic>) and higher mobility are also achieved as compared with previously reported p- and n-FETs in CMOS inverters comprising a p-FET and an n-FET with process temperature below 400 °C. The Ge p-FET exhibits a high-field mobility, threshold voltage (<inline-formula> <tex-math notation="LaTeX">${V}_{\text {TH}}$ </tex-math></inline-formula>), and <italic>SS</italic> of 91 cm<sup>2</sup>/<inline-formula> <tex-math notation="LaTeX">$\text{V}\cdot \text{s}$ </tex-math></inline-formula>, −0.26 V, 225 mV/decade, respectively, and those for the <inline-formula> <tex-math notation="LaTeX">$\alpha $ </tex-math></inline-formula>-IGZO n-FET are 58 cm<sup>2</sup>/<inline-formula> <tex-math notation="LaTeX">$\text{V}\cdot \text{s}$ </tex-math></inline-formula>, 0.34 V, 163 mV/decade, respectively. The CMOS inverter shows a voltage gain of 5.5 V/V, NM<sub>H</sub> of 0.33 V, NM<sub>L</sub> of 0.22 V, and power consumption of less than 0.03 mW at <inline-formula> <tex-math notation="LaTeX">${V}_{\text {DD}}$ </tex-math></inline-formula> of 1 V. | Back-End-of-Line Compatible Fully Depleted CMOS Inverters Employing Ge p-FETs and α-InGaZnO n-FETs | Complementary metal-oxide-semiconductor;inverter;back-end-of-line compatible;3D monolithic integration | Germanium;Inverters;Logic gates;Three-dimensional displays;Substrates;Annealing;Monolithic integrated circuits
This study facilitated the improvement of no-load back electromotive force (back-EMF) wave form, total harmonic distortion (THD) of back-EMF, and torque ripple using a novel skew angle formula, considering the specific order of a no-load THD. In real usage environments, it is taken into consideration for the fully enclosed cooling system and limited inverter switching frequency of urban railway car traction motors. Since the most railway car traction motors use high-withstand voltage rectangular wires in slot-open structure, a no-load back EMF waveform includes large space slot harmonics, which should be smaller as possible. For 6-step control, the no-load back EMF waveform is important because switching for motor control is performed once after the rotor position is determined. To improve the no-load back EMF waveform and THD, two-dimensional and three-dimensional finite element analysis (FEA) were performed using a novel skew angle formula considering specific harmonic order reduction, while the fundamental amplitude was minimally reduced. A prototype with the novel skew was fabricated and verified. In addition, it was designed by calculating a low current density for a fully enclosed cooling system. A temperature saturation experiment was also performed, and successfully verified. Therefore, we suggest that the no-load back EMF characteristics and torque ripple are improved by applying the novel skew angle instead of a traditional skew angle. | Investigation and Analysis of Novel Skewing in a 140 kW Traction Motor of Railway Cars That Accommodate Limited Inverter Switching Frequency and Totally Enclosed Cooling System | Current density;no-load back-electromagnetic force (EMF) wave;railway car traction motors;skew angle;6-step control | Traction motors;Rail transportation;Harmonic analysis;Permanent magnet motors;Automobiles;Synchronous motors;Induction motors
Physical Unclonable Functions (PUFs) are used for authentication and generation of secure cryptographic keys. However, recent research work has shown that PUFs, in general, are vulnerable to machine learning modeling attacks. From a subset of Challenge-Response Pairs (CRPs), the remaining CRPs can be effectively predicted using different machine learning algorithms. In this work, Artificial Neural Networks (ANNs) using swarm intelligence-based modeling attacks are used against different silicon-based PUFs to test their resiliency to these attacks. Amongst the swarm intelligence algorithms, the Gravitational Search Algorithm (GSA), Cuckoo Search Algorithm (CS), Particle Swarm Optimizer (PSO) and the Grey Wolf Optimizer (GWO) are used. The attacks are extensively performed on six different types of PUFs; namely, Configurable Ring Oscillator, Inverter Ring Oscillator, XOR-Inverter Ring Oscillator, Arbiter, Modified XOR-Inverter Ring Oscillator, and Hybrid Delay Based PUF. From the results, it can be concluded that the first four PUFs under study are vulnerable to ANN swarm intelligence-based models, and their responses can be predicted with an average accuracy of 71.1% to 88.3% for the different models. However, for the Hybrid Delay Based PUF and the Modified XOR-Inverter Ring Oscillator PUF, which are especially designed to thwart machine learning attacks, the prediction accuracy is much lower and in the range of 9.8% to 14.5%. | Analysis of Swarm Intelligence Based ANN Algorithms for Attacking PUFs | Hardware security;FPGA;PUF;artificial neural network;swarm intelligence;GSA;CS;PSO;GWO;machine learning attacks | Physical unclonable function;Prediction algorithms;Particle swarm optimization;Ring oscillators;Machine learning algorithms;Approximation algorithms;Artificial neural networks
With the development of renewable energy and electric vehicle technologies, a need for multiport DC/DC/AC converters with high power density and reliability has arisen. A dual inverter based bidirectional multiport converter with two dissimilar voltage DC ports and an AC port is presented. The converter is capable of processing up to 1.67, 1.41, and 1 p.u. of power through its main DC, auxiliary DC and AC ports respectively, while only using the semiconductor and magnetics effort of a DC/AC converter rated for 1 p.u. Analysis reveals that this is more than thrice and twice the power limits of the main and auxiliary DC ports respectively, compared to using two independent inverters with a three-winding transformer. Furthermore, the proposed converter is more efficient than the latter option. These benefits are due to the multitasking of inverters and the existence of single stage DC/DC and DC/AC power transfer mechanisms enabled by the use of a center tapped transformer. A control strategy using these two mechanisms, capable of independently controlling the power flows between ports is also presented. Independent inverter control is also possible, allowing power flow between the main DC and AC ports during the failure of a single inverter. These claims are verified through thorough analysis, extensive simulation and experimental results using a 3 kW prototype. | Multiport Converter With Enhanced Port Utilization Using Multitasking Dual Inverters | Bidirectional DC/DC/AC conversion;center-tapped transformer;DC/DC/AC multiport converter;dual inverters | Inverters;Windings;Switches;Load flow;Topology;Renewable energy sources;Magnetics
Fractional-slot windings linear phase-shifting transformers (FW-LPSTs) are a new type of transformer that can be used as an important component of multi-rectifier and multi-inverter systems. The FW-LPSTs are proposed for the first time, and few scholars have studied their magnetic field. However, accurate calculation of magnetic field distribution of the FW-LPSTs is the premise of the optimal design of the ontology, and the establishment of an accurate analytical model which remains a challenging task is the key to solving the magnetic field distribution. In view of the limitation of traditional analytical theory in solving the magnetic field, the FW-LPST model based on the exact subdomain method is proposed to obtain the exact magnetic field distribution. Considering the influences of the permeability and the structural parameters of the slot subdomain and the interaction of all slots on the distribution of the magnetic field, the governing equations of the air gap and slot subdomains are established using magnetic vector potential as the variable. According to the boundary conditions of each subdomain, all equations of the boundary condition are listed based on the Fourier series method. Finally, the vector magnetic potential and open-circuit magnetic flux density distribution of each subdomain are solved. The model accurately analyzes the influence of the cogging effect on the magnetic field distribution. The inductances of the primary side and the induced potentials of the secondary side are solved using the magnetic flux linkage method. The accuracy of the proposed analytical model is verified by comparison of the results obtained with those obtained by the finite element method. | Analytical Calculation of Magnetic Field in Fractional-Slot Windings Linear Phase-Shifting Transformer Based on Exact Subdomain Model | Linear phase-shifting transformer;fractional-slot windings;exact subdomain method;analytical calculation of magnetic field;the cogging effect;finite element method | Windings;Magnetic fields;Mathematical model;Atmospheric modeling;Analytical models;Finite element analysis;Air gaps
Smart electric vehicle charging stations (EVCSs) equipped with distributed energy resources (DERs), such as photovoltaic (PV) systems and energy storage systems (ESSs), are promising entities for maintaining voltage quality in power distribution networks through voltage regulation using the smart inverters of DERs. This study proposes a hierarchical Volt-VAR optimization (VVO) framework that reflects the voltage regulation capability of smart EVCSs, which consists of global and local voltage control stages. At the global stage, smart inverters of EVCSs cooperate with conventional voltage regulators, such as an on-load tap changer (OLTC) and capacitor banks (CBs)), and smart inverters of PV systems to minimize the total active power losses and voltage deviations along with the determination of optimal parameters for local droop control functions of the smart inverters. At the local stage, smart inverters of EVCSs and PV systems quickly mitigate local voltage violations using dynamically varying local droop control functions with their optimal parameters calculated from the global stage. Under uncertainties in PV generation outputs and driving patterns of electric vehicle users, the deterministic optimization-based VVO problem at the global stage is reformulated into the chance-constrained optimization-based VVO problem. A simulation study was performed in an IEEE 33-bus distribution system with an OLTC, CBs, PV systems, and smart EVCSs. The results demonstrate the effectiveness of the proposed framework in terms of total active power loss/voltage deviation, optimized local droop control function, and probability level of chance constraints. | Hierarchical Volt-VAR Optimization Framework Considering Voltage Control of Smart Electric Vehicle Charging Stations Under Uncertainty | Volt-VAR optimization;local voltage control;smart inverter;electric vehicle charging station;chance-constrained optimization | Voltage control;Inverters;State of charge;Reactive power;Regulators;Power systems;Uncertainty
To better utilize the diversity of renewable energies in the U.S., this paper proposes a cross-seam hybrid multi-ter-minal high-voltage direct current (MTDC) system for the integration of different types of renewable energies in the U. S. Based on a developed station-hybrid converter design, the proposed hybrid MTDC system further investigates the connection methods of renewable energies and develops novel flexible power flow control strategies for realizing uninterrupted integration of renewable energies. In addition, the frequency response control of the hybrid MTDC system is proposed by utilizing the coordination between the converters in the hybrid MTDC system. The feasibility of the hybrid MTDC system and the performance of its corresponding control strategies are conducted in the PSCAD/EMTDC simulation. The simulation results indicate that the proposed hybrid MTDC system could realize the uninterrupted integration of renewable energies and flexible power transmission to both coasts of U.S. | Cross-seam Hybrid MTDC System for Integration and Delivery of Large-scale Renewable Energy | Multi-terminal high-voltage direct current (MT-DC) system;cross-seam interconnections;integration of large-scale renewable energies;flexible power flow control;frequency response control | Renewable energy sources;HVDC transmission;Voltage measurement;Voltage control;Inverters;Power grids;Wind
A <inline-formula> <tex-math notation="LaTeX">${V}$ </tex-math></inline-formula>-band heterodyne radiometer in SiGe BiCMOS employing a capacitor-reused absorptive inter-stage matching network is firstly proposed, which prevents from employing a circulator, a resistive attenuator or two quadrature couplers in the conventional high-sensitivity cascaded receiver. This radiometer consists of a five-stage low noise amplifier (LNA) with the proposed reflectionless output matching network (RLMN), and a double-balanced Gilbert mixer stage with integrated Marchand baluns. In the RLMN, the capacitor for in-band matching is reused as an impedance inverter in the lossy absorptive network to eliminate reflections. Utilizing the reflectionless LNA, the radiometer eliminates the out-of-band reflected signals round the interfaces of LNA and mixer. Fabricated in a <inline-formula> <tex-math notation="LaTeX">$0.13~\mu \text{m}$ </tex-math></inline-formula> SiGe BiCMOS technology, the reflectionless LNA achieves a gain of 31.9 dB@56 GHz, an absolutely stable operation in-band and 11 times larger stability factor out-of-band than conventional LNAs. Moreover, the implemented heterodyne radiometer achieves a noise equivalent temperature difference (NETD) of 0.3 K which is even comparable with wideband direct-detection radiometers. | An Interstage-Reflectionless <italic>V</italic>-Band Radiometer With Capacitor-Reused Absorptive Matching in 0.13-<italic>μ</italic>m SiGe BiCMOS | Radiometer;reflectionless;LNA;heterodyne receiver;stability;SiGe BiCMOS | Impedance;Radiometry;Impedance matching;Mixers;Receivers;Circulators;Circuit stability
Active discharge circuit is of great significance for discharging the dc-bus capacitor voltage to safe voltage in the electric vehicles (EVs) based PMSM drive system when EVs encounter an emergency such as a crash event. However, when electric vehicle occurs a collision, the active discharge circuit may be damaged or failed, which poses a great electric threat to the passengers and succors. In order to resolve the problem, this article proposes a winding-based dc-bus capacitor discharge method. To quickly discharge the dc-bus capacitor energy, the machine windings are used as discharge resistance with active discharge circuit fault. For the purpose of reducing the bus voltage to safe voltage as soon as possible, the discharge method can be divided into two phases, rapid discharge stage and bus voltage regulation stage. Firstly, the dc-bus voltage will be dropped to safe voltage due to the large flux-weakening current applied to the d-axis. Secondly, in order to stabilize the bus voltage at safe voltage, an extended observer state (ESO) is designed to estimate and compensate the total power loss that is regarded as disturbance in bus voltage regulation stage. The parameters of the proposed ESO are designed and the tracking performance is analyzed. Finally, the proposed discharge technique is validated by both simulation and experiments, which are conducted on a three-phase SPMSM drive platform. | Robust Control of Winding-Based DC-Bus Capacitor Discharge for PMSM Drives in Electric Vehicles | Permanent magnet synchronous machine (PMSM);winding-based discharge;dc-bus discharge;extended state observer | Discharges (electric);Capacitors;Voltage control;Mathematical model;Synchronous motors;Electric vehicles;Inverters
This paper introduces a multifunction interactive PV system that has the ability to feed a nonlinear local load in either grid-tied topology (GTT) or off-grid topology (OGT) and transits between the two topologies are seamless. The interactive PV system utilizes a sliding Fourier transform-based phase-locked loop (SFT-PLL) as an adaptive and robust control technique for extracting the fundamental load current. Further, the SFT-PLL is also used to synchronize the inverter output voltage with the grid during the GTT. The proposed synchronization technique has a superior immunity to the weak grid problems. The SFT-PLL based control technique has a very good ability to mitigate the nonlinear load harmonics and to deliver active current to the grid with a unity power factor. Moreover, the proposed control technique is able to keep a balanced grid current when the connected load is unbalanced whether the PV source is available or not. The DC-link voltage is controlled by the controller of the voltage source inverter (VSI) during GTT. During the OGT, the AC load voltage is regulated by the VSI controller while the DC-link voltage is regulated by the boost converter controller to satisfy the power requirements of the connected load. The simulation and experimental results show the effectiveness of the proposed control technique in feeding a balanced current with THD adheres to the IEEE-519 standard at different operating conditions. The performance of the proposed method is compared with recently published adaptive filtering techniques to show its effectiveness especially when the load current has a DC-offset. | Hardware-in-the-Loop Testing of Seamless Interactions of Multi-Purpose Grid-Tied PV Inverter Based on SFT-PLL Control Strategy | PV;SFT-PLL;power quality;grid-tied topology;off-grid topology;hardware in the loop | Power harmonic filters;Inverters;Voltage control;Topology;Synchronization;Harmonic analysis;Adaptive filters
In this paper, a dual stator induction machine is studied. This nonlinear system is built on the Matlab/Simulink tool to test the efficiency of the direct torque control loop for controlling this complicated system. It makes the speed and torque tracking more comfortable. On the other side, it is mandatory to assure the independence of the electrical alimentation of the dual stator. All these goals are guaranteed with this direct torque control technique. The conventional direct torque control loop is based on the switches' controllers. This method makes many fluctuations in the speed performances, the flux evolution, and the electromagnet torque progress. The conventional direct torque control drawbacks are resolved by improving this control loop using the fuzzy control topology. Then, an improved direct torque control loop using the intelligent controllers is presented to control the torque and speed of a dual stator induction machine and supervise the two stator fluxes and currents. Matlab/Simulink tool was used for implanting this innovation and showing the behavior of the results. | An Improved Direct Torque Control Topology of a Double Stator Machine Using the Fuzzy Logic Controller | Direct torque control (DTC);fuzzy logic controller;vector modulation;simulation;Matlab;performances;dual stator machine | Stator windings;Torque control;Torque;Inverters;Electric vehicles;Rotors;Wind speed
A complementary vacuum field emission device structure is proposed, and its operation is analyzed by multiphysics simulation. A freely moving double-clamped cantilever, which balances the electrostatic attraction force and elastic restoration force, is used as the source electrode while the drain electrode is fixed. The electron-emitting cathode is formed on the source for the n-type device and on the drain for the p-type. Thus, complementary current–voltage characteristics are obtained only with Fowler–Nordheim tunneling electron transport. The impact of various design parameters such as vacuum gap, cantilever beam thickness, gate width, and tip offset on the drain and gate leakage currents is investigated. Inverter logic operation is verified successfully using complementary devices. | Complementary Vacuum Field Emission Transistor | Complementary operation;double-clamped cantilever;inverter logic;tunneling;vacuum electronics | Logic gates;Force;Transistors;Parametric study;Nanoscale devices;Electrodes;Voltage measurement
This paper demonstrates the critical role that Ferroelectric (FE) layer thickness (<inline-formula> <tex-math notation="LaTeX">$t_{FE}$ </tex-math></inline-formula>) plays in Negative Capacitance (NC) transistors connecting device and circuit levels together. The study is done through fully-calibrated TCAD simulations for a <inline-formula> <tex-math notation="LaTeX">$14nm$ </tex-math></inline-formula> FDSOI technology node, exploring the impact of <inline-formula> <tex-math notation="LaTeX">$t_{FE}$ </tex-math></inline-formula> on the figures of merit of n-type and p-type devices, voltage transfer characteristic (VTC) and noise margin of <italic>inverter</italic> as well as the speed of <italic>buffer</italic> circuits. First, we analyze the device electrical parameters (e.g., <inline-formula> <tex-math notation="LaTeX">$I_{ON}$ </tex-math></inline-formula>, <inline-formula> <tex-math notation="LaTeX">$SS$ </tex-math></inline-formula>, <inline-formula> <tex-math notation="LaTeX">$I_{ON}/I_{OFF}$ </tex-math></inline-formula> and <inline-formula> <tex-math notation="LaTeX">$C_{gg}$ </tex-math></inline-formula>) by varying <inline-formula> <tex-math notation="LaTeX">$t_{FE}$ </tex-math></inline-formula> up to the maximum level at which hysteresis in the I-V characteristic starts. Then, we analyze the deleterious impact of Negative Differential Resistance (NDR), due to the drain to gate coupling, demonstrating how it imposes an additional constraint limiting the maximum <inline-formula> <tex-math notation="LaTeX">$t_{FE}$ </tex-math></inline-formula>. We show the consequences of NDR effects on the VTC and noise margin of inverter, which are essential components for constructing robust clock trees in any chip. We demonstrate how the considerable increase in the gate’s capacitance due to FE seriously degrades the circuit’s performance imposing further constraints limiting the maximum <inline-formula> <tex-math notation="LaTeX">$t_{FE}$ </tex-math></inline-formula>. Further, we analyze the impact of <inline-formula> <tex-math notation="LaTeX">$t_{FE}$ </tex-math></inline-formula> on the SRAM cell static performance metrics such hold noise margin (HNM), read noise margin (RNM) and write noise margin (WNM) at supply voltages of 0.7V and 0.4V. We demonstrate that the HNM and RNM in a NC-FDSOI FET based SRAM cell are higher then those of the baseline FDSOI FET based SRAM cell noise margin and further increase with <inline-formula> <tex-math notation="LaTeX">$t_{FE}$ </tex-math></inline-formula>. However, the WNM in general follows a non monotonic trend w.r.t <inline-formula> <tex-math notation="LaTeX">$t_{FE}$ </tex-math></inline-formula>, and the trend also depends on the supply voltage. Finally, we optimize the design of the SRAM cell considering overall performance metrics. All in all, our analysis provides guidance for device and circuit designers to select the optimal FE thickness for NCFETs in which hysteresis-free operations, reliability, and performance are optimized. | On the Critical Role of Ferroelectric Thickness for Negative Capacitance Device-Circuit Interaction | SRAM;reliability;FDSOI;NDR | Silicon-on-insulator;SRAM cells;Capacitance;Inverters;Hysteresis;Reliability
Buildings are responsible for 33% of final energy consumption, and 40% of direct and indirect CO<sub>2</sub> emissions globally. While energy consumption is steadily rising globally, managing building energy utilization by on-site renewable energy generation can help responding to this demand. This paper proposes a deep learning method based on a discrete wavelet transformation and long short-term memory method (DWT-LSTM) and a scheduling framework for the integrated modelling and management of energy demand and supply for buildings. This method analyzes several factors including electricity price, uncertainty in climatic factors, availability of renewable energy sources (wind and solar), energy consumption patterns in buildings, and the non-linear relationships between these parameters on hourly, daily, weekly and monthly intervals. The method enables monitoring and controlling renewable energy generation, the share of energy imports from the grid, employment of saving strategy based on the user priority list, and energy storage management to minimize the reliance on the grid and electricity cost, especially during the peak hours. The results demonstrate that the proposed method can forecast building energy demand and energy supply with a high level of accuracy, showing a 3.63-8.57% error range in hourly data prediction for one month ahead. The combination of the deep learning forecasting, energy storage, and scheduling algorithm enables reducing annual energy import from the grid by 84%, which offers electricity cost savings by 87%. Finally, two smart active buildings configurations are financially analyzed for the next thirty years. Based on the results, the proposed smart building with solar Photo-Voltaic (PV), wind turbine, inverter, and 40.5 kWh energy storage has a financial breakeven point after 9 years with wind turbine and 8 years without it. This implies that implementing wind turbines in the proposed building is not financially beneficial. | Deep Learning in Energy Modeling: Application in Smart Buildings With Distributed Energy Generation | Smart active buildings;AI-based energy model;deep learning;LSTM;energy system modeling;building energy management;discrete wavelet transformation;energy supply scheduling | Buildings;Renewable energy sources;Forecasting;Energy consumption;Energy management;Discrete wavelet transforms;Deep learning
The growing importance of Microgrid in future power systems highlights critical challenges like microgrid control and stability. An islanded microgrid including distributed generations (DG), energy storage systems (ESS), and different types of loads (static or dynamic) is prone to instability. The whole microgrid system must be analyzed and designed to operate within stable regions. This study models an inverter-interfaced microgrid which supplies different types of loads such as static loads and symmetrical induction machines (SIM) by virtual synchronous generators (VSG). Afterwards, a generalized small-signal stability analysis framework is proposed for an islanded microgrid. This model is applied for stability analysis of an arbitrary islanded microgrid including several VSGs, lines, static loads, and SIM loads. Subsequently, permissible intervals for VSG parameters are drawn according to the microgrid small-signal stability analysis. These permissible intervals are compared for static and SIM load. Finally, a novel optimization platform is introduced which utilizes the particle swarm optimization (PSO) algorithm to draw optimal values for virtual impedances (VI), virtual inertia (Jv), virtual damping (D), and current state-feedback factor (F). The proposed optimization platform enhances the microgrid stability, minimizes voltage drops on the buses, the reactive power mismatches, and the frequency Nadir, simultaneously. | Simultaneous Optimization of Virtual Synchronous Generators (VSG) Parameters in Islanded Microgrids Supplying Induction Motors | Current state-feedback factor (F);microgrid;symmetrical induction motors (SIM);small-signal stability;virtual synchronous generator (VSG);virtual impedance (VI) | Microgrids;Power system stability;Stability criteria;Voltage control;Synchronous generators;Reactive power;Phase locked loops
Photovoltaic (PV) systems are subject to failures during their operation due to the aging effects and external/environmental conditions. These faults may affect the different system components such as PV modules, connection lines, converters/inverters, which can lead to a decrease in the efficiency, performance, and further system collapse. Thus, a key factor to be taken into consideration in high-efficiency grid-connected PV systems is the fault detection and diagnosis (FDD). The performance of the FDD method depends mainly on the quality of the extracted features including real-time changes, phase changes, trend changes, and faulty modes. Thus, the data representation learning is the core stage of intelligent FDD techniques. Recently, due to the enhancement of computing capabilities, the increase of the big data use, and the development of effective algorithms, the deep learning (DL) tool has witnessed a great success in data science. Therefore, this paper proposes an extensive review on deep learning based FDD methods for PV systems. After a brief description of the DL-based strategies, techniques for diagnosing PV systems proposed in recent literature are overviewed and analyzed to point out their differences, advantages and limits. Future research directions towards the improvement of the performance of the DL-based FDD techniques are also discussed. This review paper aims to systematically present the development of DL-based FDD for PV systems and provide guidelines for future research in the field. | Deep Learning-Based Fault Diagnosis of Photovoltaic Systems: A Comprehensive Review and Enhancement Prospects | Fault diagnosis;deep learning;photovoltaic systems | Circuit faults;Feature extraction;Tools;Iron;Data models;Photovoltaic systems;Deep learning
Interfacing a weak grid imposes challenges on distributed generators (DGs). These challenges include transient frequency and voltage dynamics that can destabilize the system. Accordingly, this paper investigates the grid stiffness based on different scenarios and the dynamics of a grid feeding DG connected to a weak grid. Moreover, the dynamic effects of the physical and control parameters on the system's stability are deeply analyzed and evaluated. Specifically, complete mathematical models and graphical representation are carried out to precisely examine the impact of the system parameters on the stability and performance of the DG. Therefore, stable deployment of renewable energy resources into power networks can be achieved as well as an efficient and robust performance of DGs can be ensured when connected to weak grids. The obtained results show the importance of the performed study in optimal sizing and designing the output filter of the inverter and the impact of tuning the control parameters on the system dynamics. As a result, a proper design of system physical and control parameters can be accurately achieved considering all factors affect the system performance. The paper also conducts detailed and elaborated analyses and simulations to evaluate the performance of a PI-controlled RC damped inverter connected to a weak grid. The proposed filter design of the interfacing inverter can significantly extend the integration of DGs into microgrids without requiring complex control schemes or oversized components. | Dynamic Performance Evaluation of Inverter Feeding a Weak Grid Considering Variable System Parameters | Distributed generator;dynamic performance;frequency;stability;transient;weak grid | Impedance;Power system stability;Stability criteria;Circuit stability;Reactive power;Voltage control;Resonant frequency
This article presents a method to estimate the average torque of a <italic>V</italic>/<italic>f</italic>-controlled induction motor (IM) accurately from stator flux linkage and stator current vectors. This method is based on stator flux linkage calculation by a dc-offset-less approximation integrator with error compensator considering not only no-load iron and mechanical losses but also stray load loss. Based on loss analysis, we point out the necessity of considering the iron loss, mechanical loss, and stray load loss caused by the fundamental wave power as additional losses in order to improve the torque estimation accuracy of the proposed method. This article also shows a new method to take the stray load loss into account using linearity of torque and rotor current. The proposed method can be performed without a torque meter and is applicable to both sinusoidal and inverter drives. The proposed torque estimation is implemented on two squirrel-cage IMs: a semiclosed rotor machine and a closed-slot rotor machine, fed by sinusoidal-, square-, and pulsewidth-modulation-wave drives. The result of the estimated torque is verified by comparing the estimated and measured torques. | Stator-Flux-Linkage-Calculation-Based Torque Estimation of Induction Motors Considering Iron, Mechanical, and Stray Load Losses | Induction motor (IM);iron loss;stator flux linkage;stray load loss (SLL);torque estimation | Torque;Estimation;Iron;Stators;Rotors;Couplings;Stator windings
The medium-voltage induction motor drives are regularly utilized for crucial application in enormous industries. It is difficult to design a highly efficient drive system with a satisfactory power quality standard not only at the drive end but also at the grid end. To breakthrough this issue, a 36-pulse ac–dc converter fed seven-level binary cascaded H-bridge multilevel inverter (CHB-MLI) based drive system is presented in this work, where a 36-pulse converter is employed to enhance the power quality at the grid end. For this, the phase-shifted technique is implemented on a multiwinding transformer to eliminate the harmonics injected by the nonlinear diode bridge rectifier toward the grid side. Apart from this, the genetic algorithm selective harmonic elimination (GA-SHE) is applied to a seven-level binary CHB-MLI to diminish lower order (fifth and seventh) harmonics at the drive end. Moreover, a GA is adopted to determine the optimized switching angles by the solution of the nonlinear trigonometric equation of SHE. Furthermore, the GA-SHE-based fundamental frequency modulation scheme is favorable to decrease the switching losses and to enhance the drive end converter efficiency. The performance during the dynamics and steady state of the presented drive system with the indirect field-oriented control is analyzed through simulations and experiments on 298.4 kW and 7.5 kW squirrel-cage induction motors, respectively. | Harmonic Suppression Scheme for Multipulse Converter Fed Multilevel Inverter-Based IM Drive | Genetic algorithm;induction motor drive (IMD);multilevel inverter (MLI);multipulse ac–dc converter;power quality;selective harmonic elimination | Windings;Power quality;Switches;Rectifiers;Harmonic analysis;Voltage control;Traction motors
Use of a standard non-rad-hard digital cell library in the rad-hard design can be a cost-effective solution for space applications. In this paper we demonstrate how a standard non-rad-hard flip-flop, as one of the most vulnerable digital cells, can be converted into a rad-hard flip-flop without modifying its internal structure. We present five variants of a Triple Modular Redundancy (TMR) flip-flop: baseline TMR flip-flop, latch-based TMR flip-flop, True-Single Phase Clock (TSPC) TMR flip-flop, scannable TMR flip-flop and self-correcting TMR flip-flop. For all variants, the multi-bit upsets have been addressed by applying special placement constraints, while the Single Event Transient (SET) mitigation was achieved through the usage of customized SET filters and selection of optimal inverter sizes for the clock and reset trees. The proposed flip-flop variants feature differing performance, thus enabling to choose the optimal solution for every sensitive node in the circuit, according to the predefined design constraints. Several flip-flop designs have been validated on IHP’s 130nm BiCMOS process, by irradiation of custom-designed shift registers. It has been shown that the proposed TMR flip-flops are robust to soft errors with a threshold Linear Energy Transfer (LET) from (<inline-formula> <tex-math notation="LaTeX">$32.4\, \frac { {\mathrm { \text {M} \text {eV} }}\cdot {\mathrm { \text {c} \text {m} }}^{2}}{ {\mathrm { \text {m} \text {g} }}}$ </tex-math></inline-formula>) to (<inline-formula> <tex-math notation="LaTeX">$62.5\, \frac { {\mathrm { \text {M} \text {eV} }}\cdot {\mathrm { \text {c} \text {m} }}^{2}}{ {\mathrm { \text {m} \text {g} }}}$ </tex-math></inline-formula>), depending on the variant. | Design and Evaluation of Radiation-Hardened Standard Cell Flip-Flops | Single event effect;fault tolerance;triple modular redundancy;ASIC design flow;radhard design | Standards;Radiation hardening (electronics);Computer architecture;Transistors;Microprocessors;Libraries;Clocks
To design noise-shaping successive approximation register (NS-SAR) analog-to-digital converters (ADCs) with high resolution and good power efficiency, two key bottlenecks need to be addressed. One is to realize a high-order loop filter with low circuit overhead, and the other is to mitigate the thermal noise. This article presents an NS-SAR ADC that synergistically addresses both challenges. To achieve high-order efficiency, it proposes an innovative error feedback-cascaded integrator feedforward (EF-CIFF) structure that realizes third-order noise shaping using only a single amplifier. It combines the merits of both structures, showing improved robustness, and is free of dc offset concern. On reducing the kT/C noise, this work features a sampling kT/C noise cancellation (SNC) technique that reuses the native hardware of the EF-CIFF structure. An open-loop self-quenching floating-inverter dynamic amplifier (FIDA) is used to support all amplification with low noise and power. Prototyped in 65-nm CMOS, this work achieves 84.8-dB signal-to-noise-distortion ratio (SNDR) with 625-kHz bandwidth (BW) (OSR = 8) and 119 <inline-formula> <tex-math notation="LaTeX">$\mu \text{W}$ </tex-math></inline-formula>, leading to 182-dB Schreier Figure of Merit (FoM). It uses only 0.8-pF input capacitance, which is <inline-formula> <tex-math notation="LaTeX">$5\times $ </tex-math></inline-formula> smaller than prior NS-SAR ADCs with similar oversampling ratio (OSR) and SNDR. | A 13.8-ENOB Fully Dynamic Third-Order Noise-Shaping SAR ADC in a Single-Amplifier EF-CIFF Structure With Hardware-Reusing kT/C Noise Cancellation | ΔΣ modulator;analog-to-digital converter (ADC);dynamic amplifier;floating inverter amplifier;noise cancellation;noise shaping;successive approximation register (SAR) | Periodic structures;Noise shaping;Analog-digital conversion;Robustness;Complexity theory;Noise cancellation;Couplings;Inverters
In an axial flux machine (AFM), an effective air-gap area is a ring form of which the size is decided by the outer and inner diameter of the stator. The inner diameter is usually not small, which leaves a relatively large inner space unused because the slot size has to keep uniform radially for current density. This article proposes a multi-layer structure that adopts concentric rings consisting of multiple layers instead of the conventional single layer. A conventional single-sided axial flux permanent magnet synchronous machine (AFPMSM) is introduced as a baseline design with 110 kW output power and 350 mm outer diameter. Through transforming this baseline design, the benefit of this new structure has been revealed with three different investigations in this article: 1) the output power per mass can be improved; 2) the compactness (output power in a limited space) can be increased; and 3) the constant power speed range could be significantly extended with a new type inverter (only design specification of the new inverter given), in which no additional technique of flux modulation required. The proposed multi-layer structure bypasses the issue that the area of a single ring cannot be enlarged due to the limitation of inner diameter. The air-gap area can be extended to the complete inner radial space for generating electromagnetic force. Besides, two factors, i.e., the number of layers and the coordination between multiple layers, make the performance of AFM highly customizable for different design objectives. | A Novel Multi-Layer Structure for Axial Flux Machines | Axial flux machines (AFMs);compactness;constant power speed range;iron-cored concentrated winding;multi-layer structure;permanent magnet machines;power density;single-sided type | Power generation;Density measurement;Power system measurements;Air gaps;Windings;Torque;Three-dimensional displays
This paper presents the concept and results of a novel resonant DC-DC converter which achieves high voltage gain at a low number of utilized switches, low voltage stress on transistors, ZVS and ZCS operation, high efficiency and variable voltage gain. The converter uses resonant switched-capacitors (SC) circuits with five switches which allows it to reach a six-fold voltage gain. By the application of adequate switching patterns, seven levels of voltage adjustment can be achieved. The basic operation mode of the converter is at zero current switching (ZCS) but a part of the existing transitions can be switched-on at a zero drain-source voltage. Zero voltage switching (ZVS) allows for a reduction of <inline-formula> <tex-math notation="LaTeX">$C_{\mathrm {oss}}$ </tex-math></inline-formula> losses and a decrease in disturbances of voltages and currents. In the proposed converter, voltage stress on switches are noticeably lower than the output voltage which is beneficial from viewpoint the cost reduction and switching quality improvement. The converter output stage consists of two series connected capacitors which allows for a supply of 3-level NPC inverters. Resonant inductors, used in the proposed topology, store very low amount of energy and their volume is significantly lower than in case of chokes typically used in switch-mode converters. Qualities of the converter such as low switch count, efficiency, ZCS and ZVS operation as well as voltage gain variation are demonstrated in this paper. Furthermore, an impact of MOSFET transistors type on the efficiency of the converter is investigated. The design based on low <inline-formula> <tex-math notation="LaTeX">$C_{\mathrm {oss}}$ </tex-math></inline-formula> superjunction (SJ) MOSFETs is compared with the implementation where <inline-formula> <tex-math notation="LaTeX">$R_{\mathrm {ds(on)}}$ </tex-math></inline-formula> of switches is minimized. Due to low voltage stress, application of Schottky rectifiers is also demonstrated in the converter. The concept of the topology and switching patterns is verified by the results of analysis, simulations and experiments. | DC-DC High Voltage Gain Switched Capacitor Converter With Multilevel Output Voltage and Zero-Voltage Switching | Boost converters;DC-DC converters;high voltage gain converter;switched-capacitor circuit | Switches;Capacitors;Inductors;Voltage control;Stress;High-voltage techniques;Zero current switching
In this article, a special magnetic coupler for three-coil wireless power transfer (WPT) is proposed to eliminate the mutual inductance between the source coil and the receiver coil, which can significantly improve the design freedom. Specifically, unipolar Q coil, mixed QDD coil, and bipolar DD coil are designed for the source coil, the transmitter coil (<inline-formula> <tex-math notation="LaTeX">$\text{T}_{\mathrm {X}}$ </tex-math></inline-formula>), and the receiver coil (<inline-formula> <tex-math notation="LaTeX">$\text{R}_{\mathrm {X}}$ </tex-math></inline-formula>), respectively. By making use of unipolar coils and bipolar coils, this structure magnetically decouples the receiver coil from the source coil. Meanwhile, under different lateral misalignment conditions, this new coupler facilitates maintaining high efficiency. A laboratory prototype has been constructed to validate the proposed structure, demonstrating that the proposed structure can realize inherent characteristics, enhance misalignment tolerance, and energy transfer. The potential applications are EV systems, but this design can be generalizable to other three-coil systems. | A Special Magnetic Coupler Structure for Three-Coil Wireless Power Transfer: Analysis, Design, and Experimental Verification | Coupling mechanism structure;inductive power transfer (IPT);three-coil;wireless power transfer (WPT) | Receivers;Transmitters;Magnetic flux;Inductance;Couplers;Voltage;Inverters
A novel inverter-based digital floating-gate MOSFET sensor design for commercial X-ray dosimetry is presented. The biomedical healthcare industry sterilizes blood products for storage purposes using Gamma and X-ray radiations. This requires an ultra-low-power dosimeter that ensures irradiation does not exceed the maximum allowable 50 Gy while providing the required minimum levels of 25 Gy. In this work, minimum-sized MOS transistor devices are employed in an inverter configuration, eliminating the continuous flow of current and reducing power consumption significantly. Maximum measured currents, which flow only during the transition period, are in the nA range, compared to continuous currents of conventional sensor designs in the μA range. Final measured results show the viability of the proposed design for radiation dosimetry applications. | A Versatile FG-MOSFET Inverter Design for X-Ray Radiation Dosimetry Applications | X-ray;gamma ray;radiation dosimeter;sensor;blood irradiator;blood bag | Blood;X-rays;MOSFET;Gamma-rays;Sensors;Dosimetry
The three-phase three-level neutral-point-clamp inverters can be reconstructed into eight-switch three-phase inverters (ESTPIs) after a single-phase failure. However, different topologies of the ESTPIs are performed according to the failures in different legs, and accordingly, the ESTPIs are controlled by different kinds of space vector pulsewidth modulation (SVPWM) strategies and control algorithms, which may bring concerns in terms of the computational burden. Meanwhile, the dc-link neutral-point voltage fluctuation of the ESTPIs performs the imbalance three-phase current output and significantly deteriorates the fault-tolerant control performance. To address these problems, an optimized SVPWM strategy is proposed in this article. The three SVPWM algorithms are unified by a coordinate transformation, available for any-phase failure. Moreover, the moving average filter with a proportional controller is used to extract the dc component of the neutral-point voltage, which is regarded as the compensated amount to modify the duty-ratio of the basic voltage vectors. Finally, the current imbalance after single-phase failure is suppressed. The effectiveness of the proposed optimized SVPWM strategy is verified through simulation and experimental tests. | An Optimized SVPWM Strategy for the Postfault Three-Level NPC Voltage Source Inverters | Duty-ratio compensation;eight-switch three-phase inverters (ESTPIs);fault-tolerant strategy;space vector pulsewidth modulation (SVPWM);unified coordinate transformation | Space vector pulse width modulation;Inverters;Topology;Modulation;Voltage control;Fluctuations;Fault tolerant systems
Power systems around the world have been registering a degenerating inertial response in view of the growth of inverter-based resources along with the withdrawal of conventional coal units. Therefore, there is a need for swift frequency support and its control, preferably by means of power electronic-interfaced storage devices, owing to their beneficial capabilities. Despite being particularly efficient, pragmatically, the traditional model-based non-linear control techniques are not highly popular in power system control design, primarily due to the complications faced in obtaining accurately suitable models for certain power system components. Lately, the modelfree Koopman operator-based model predictive control (KMPC) has proven to be highly conducive for data-driven non-linear control design. The principle behind KMPC is to change the coordinates in a manner to get an approximately linear model, which can then be controlled using a linear model predictive control. In this study, we employed time-delayed embedding of measurements to reconstruct a new set of preferable coordinates, thereby suggesting an approach for finding the optimal number of time lags and the embedding dimensions which are the key parameters of this algorithm. The efficacy of this KMPC framework is established by adopting a decentralized frequency control problem through a decoupled synchronous machine system, which we proposed for both the Kundur two-area system as well as the IEEE 39-bus test system. | Determination of parameters of time-delayed embedding algorithm using Koopman operator-based model predictive frequency control | False nearest neighbors;koopman operator;model predictive control;non-linear control;time-delayed embedding | Frequency control;Frequency conversion;Transient analysis;Power system stability;Heuristic algorithms;Voltage control;Time-frequency analysis
Switched capacitor power amplifiers (SCPAs) are a class of digital transmitters which have shown promising results for high linearity with good drain efficiency (DE). Their linearity is limited by AM-PM distortion, caused by a difference in output conductance in switching and nonswitching driver cells. Often, digital predistortion (DPD) is required to transmit higher-order modulation schemes. In this letter, a driver cell implementation as an inverter with drain resistors is proposed which has equal output conductance in both cases, aiming to eliminate AM-PM distortion. An SCPA with these driver cells is implemented in a 22-nm fully depleted silicon-on-insulator (FD-SOI) CMOS process which demonstrates excellent DPD-less linearity with an adjacent channel leakage ratio (ACLR) of −50 dB and an error vector magnitude (EVM) of −45.5 dB for 5-MHz 1024 QAM signals at a DE of 8.8%. A matching network exploiting bondwires as high-Q inductors removes on-chip inductors and significantly reduces chip area. | A Predistortion-Less Digital Transmitter With −50-dB ACLR Exploiting Output Conductance Linearization | CMOS integrated circuits;digital transmitters;linearity;nonlinear distortion;power amplifiers (PAs);switched capacitor power amplifiers (SCPAs) | Nonlinear distortion;Distortion;Linearity;Switches;Resistors;Resistance;Inverters
This article presents a 36-pulse converter and five-level cascaded H-bridge multilevel inverter (CHB-MLI) fed medium voltage induction motor drive (MVIMD) system. The multiwinding transformer (MWT) for a 36-pulse ac–dc converter is designed in such a way that it requires the least number of windings and enhances power quality at the grid end. This is helpful to reduce the size, weight, and cost of the presented MVIMD. The modified carrier level shifted pulsewidth modulation (MC-LSPWM) is used to control five-level CHB-MLI fed induction motor, which adheres the power quality standard IEEE519 at drive end. The main characteristic of used PWM is that it has inherent rotating switching pattern nature, which is helpful to enhance the power quality performance and to decrease the continuous conduction time of the H-bridge. Whereas, this continuous conduction among H-bridges, is not balanced in the level-shifted pulsewidth modulation (LSPWM). Therefore, conduction losses among the H-bridges of CHB-MLI are balanced and reduced by this MC-LSPWM for continuous operation, which is not possible with the conventional LSPWM. The practicality of this MVIMD with an indirect field-oriented control and MC-LSPWM technique, is substantiated via a comparison with the configuration reported in the literature, simulation, and experimentation, respectively. Performance of the drive system is evaluated during different operating conditions, such as starting, steady-state, speed and load perturbations. Further, a detailed comparative analysis of results is presented, which demonstrates that presented MWT configuration has fewer number of windings (only thirty-three windings), less conductor material and minimum losses. Thus, the presented configuration of MVIMD shows excellent performance characteristics with reduced size and weight such as currents total harmonic distortion is 2.5% (grid end), 3.66% (drive end) and efficiency of the drive is 88.101%, when the drive runs at rated conditions. | Modified PWM Technique for a Multi-Pulse Converter Fed Multilevel Inverter Based IM Drive | Cascaded H-bridge multilevel inverter (CHB-MLI);induction motor (IM) drive;level-shifted pulsewidth modulation (LSPWM);modified carrier level shifted pulsewidth modulation (MC-LSPWM);multipulse ac–dc converter;power quality | Windings;Voltage;Pulse width modulation;Power quality;Transformers;Switches;Medium voltage
To prevent the passengers from electric shock, the DC-bus capacitor voltage of the high-voltage permanent magnet synchronous machine (PMSM)-based drives in electric vehicles (EVs) is required to decline to safe voltage as quickly as possible when emergency occurs. Considering that the discharge time for small safe current limit powertrain systems will be longer than required, this paper proposed a maximum power discharge strategy to accelerate the dissipating process and meanwhile avoid the voltage surge. Firstly, the PMSM discharge model as a generator is established on the basis of analyzing the discharge course. Secondly, the feasible reference current trajectory is presented by drawing the trajectories of the voltage, current, and power constraints. Then the maximum power discharge strategy is achieved by following the extreme points in the reference trajectory. Finally, simulation and experiment are conducted on a three-phase SPMSM powertrain system to validate the proposed algorithm can effectively shorten the discharge process. | DC-Bus Capacitor Maximum Power Discharge Strategy for EV-PMSM Drive System With Small Safe Current | Permanent magnet synchronous machine (PMSM);winding-based discharge;small safe current;maximum power | Discharges (electric);Voltage;Mechanical power transmission;Trajectory;Inverters;Surges;Rotors
A sensorless control based on the exact tracking error dynamics passive output feedback (ETEDPOF) methodology is proposed for executing the angular velocity trajectory tracking task on the “full-bridge Buck inverter–DC motor” system. When such a methodology is applied to the system, the tracking task is achieved by considering only the current sensing and by using some reference trajectories for the system. The reference trajectories are obtained by exploiting the flatness property associated with the mathematical model of the “full-bridge Buck inverter–DC motor” system. Experimental tests are developed for different desired angular velocity trajectories. With the aim of obtaining the experimental results in closed-loop, a “full-bridge Buck inverter–DC motor” prototype, Matlab-Simulink, and a DS1104 board from dSPACE are employed. The experimental results show the effectiveness of the proposed control. | Sensorless Tracking Control for a “Full-Bridge Buck Inverter–DC Motor” System: Passivity and Flatness-Based Design | Motor drivers;power converters;full-bridge Buck inverter;DC motor;passivity control;differential flatness;trajectory tracking | DC motors;Permanent magnet motors;Synchronous motors;Topology;Task analysis;Trajectory;Angular velocity
This article presents a millimeter-wave (mm-wave) Doherty-like load modulated balanced amplifier (LMBA) for high-speed wireless communication in a 28-nm bulk CMOS process. The presented architecture is based on a load modulation technique that injects an auxiliary signal into the isolation port a 90° power-combining hybrid coupler at the output stage. The injected signal thereby modulates the load impedance at the balanced ports that is seen by the two main power amplifiers (PAs). In contrast to a Doherty PA, both impedances are modulated in the same manner, either upward or downward, both resistively and reactively, without the need for a bandwidth limiting impedance inverter. Furthermore, there is no need for complex Doherty output matching structures, and hence, a low-loss hybrid can be used to modulate the load impedance. The auxiliary signal is generated using a Class-C auxiliary amplifier, producing an overall Doherty-like response. The presented architecture, which uses a single RF input and requires no additional baseband input signal or control signals, is able to achieve multi-Gb/s data rates up to 18 Gb/s. From the continuous-wave measurements, the amplifier demonstrates the power back-off (PBO) efficiency enhancement. At 36 GHz, the PA achieves a measured maximum power added efficiency (PAE) of 32% with 22.6-dBm saturated output power (<inline-formula> <tex-math notation="LaTeX">$P_{\text {sat}}$ </tex-math></inline-formula>) and 30.5% PAE at a 19.6-dBm output referred 1-dB compression point (OP<sub>1 dB</sub>). At 6-dB PBO from <inline-formula> <tex-math notation="LaTeX">$P_{\text {sat}}$ </tex-math></inline-formula>, the PA achieves a PAE of 24.2%. Modulated signal measurements were carried out using a single-carrier 64-quadrature amplitude modulation (QAM) signal at the center frequency of 36 GHz without digital pre-distortion (DPD). For a 64 QAM signal with a baud rate of 2 GSym/s (12 Gb/s), the PA achieves an average output power (<inline-formula> <tex-math notation="LaTeX">$P_{\text {avg}}$ </tex-math></inline-formula>) of 16 dBm with a PAE <sub>avg</sub> of 22% with an EVM <sub>rms</sub> of −25 dB. Similar measurements were done using a 3 GSym/s signal, giving a data rate of 18 Gb/s, where the PA achieves a <inline-formula> <tex-math notation="LaTeX">$P_{\text {avg}}$ </tex-math></inline-formula> of 15.5 dBm and PAE avg of 20% with an EVM <sub>rms</sub> of −25.1 dB. | A <italic>Ka</italic>-Band Doherty-Like LMBA for High-Speed Wireless Communication in 28-nm CMOS | CMOS;Doherty;fifth generation (5G);load modulated balanced amplifier (LMBA);millimeter-wave (mm-wave);multi-Gb/s;peak-to-average power ratio (PAPR);power amplifier (PA);power back-off (PBO) | Modulation;Impedance;Wireless communication;Power generation;Peak to average power ratio;Signal to noise ratio;Quadrature amplitude modulation
This article presents a 2.4-GHz 65-nm CMOS fully integrated nonlinear mixer-first receiver (RX) for the Internet of Things (IoT). To power efficiently improve the in-band interference resilience, we propose an inverter-based envelope-biased low noise amplifier (IBEB-LNA), which exploits dynamic biasing voltage generated from its input signal envelope to suppress the interferer in the amplitude domain. The achievable carrier-to-interference ratio (CIR) at ±3 and ±5 MHz is −45/−59 and −66/−65 dB, respectively. The proposed RX is suitable for ON–OFF keying (OOK) modulation with a 307-kb/s data rate, and the corresponding sensitivity is −83 dBm for keeping 0.1% bit error ratio (BER). The total power consumption is 2.05 mW. | A Nonlinear Receiver Leveraging Cascaded Inverter-Based Envelope-Biased LNAs for In-Band Interference Suppression in the Amplitude Domain | Amplitude filter;blocker noise figure (NF);carrier-to-interference ratio (CIR);conversion gain;data rate;envelope tracking;interference robustness;Internet of Things (IoT);inverter-based envelope-biased low noise amplifier (IBEB-LNA);mixer-first receiver (RX);NF;nonlinear receiver;reciprocal mixing (RM);radio frequency (RF);sensitivity;wireless sensor network (WSN) | Interference;Gain;Transconductance;Receivers;Voltage;Noise measurement;Wireless sensor networks
This article discusses the use of soft-switching techniques in isolated and non-isolated converters, showing that the new range of grid-connected applications require higher performance power conversion than traditional voltage source converters can provide. The article begins with a review of soft-switching techniques, discusses the challenges of achieving soft switching in four-quadrant converters, and shows the impact that soft switching can have on the next generation of multi-port converter applications, such as energy storage, photovoltaic (PV)/battery/grid systems, and microgrids. | The Case for Soft Switching in Four-Quadrant Power Converters | ac–ac;ac–dc;current source inverter (CSI);dc–ac;dc–dc;four-quadrant converter;isolated topologies;multi-port conversion;quasi-resonant converter;resonant converter;resonant transition converter;soft switching;solid-state transformer (SST);voltage source inverter (VSI) | Switches;Inverters;Soft switching;Insulated gate bipolar transistors;Zero voltage switching;Logic gates;Electromagnetic interference
The efficiency of the photovoltaic energy conversion depends on the temperature significantly. We monitored the behavior of <italic>I–V</italic> characteristics of the PV cell based on monocrystalline silicon in temperature range with extreme limits from −170 °C to +100 °C. We have not yet found a similar measurement in this temperature interval. The temperature of PV modules without radiation concentration can reach values of −100 °C to +100 °C on the Earth's surface. The temperature range may be few wider in space. Changes of <italic>I–V</italic> characteristics and <italic>P–V</italic> characteristics are discussed in terms of the theory of solids. The open-circuit voltage dependence is approximately linear over a wide temperature range, but saturation occurs at temperatures around −150 °C, which is also explained in accordance with the theory of semiconductors. The decrease in energy conversion efficiency with increasing temperature has a value of about 0.5%/°C throughout the whole temperature range possible on the Earth's surface. If there are large changes in the temperature of the PV modules during operation of the PV system, the electrical voltage of the PV modules will also change considerably. In space applications, these fluctuations may be greater. This must be taken into account when designing PV systems (especially for deep space missions). For example, electronic inverters are sensitive to overvoltage or undervoltage. | Changes in the Efficiency of Photovoltaic Energy Conversion in Temperature Range With Extreme Limits | Efficiency;energy conversion;photovoltaics;solar energy | Temperature measurement;Temperature dependence;Solar energy;Photovoltaic systems;Energy conversion
Large-scale photovoltaic (PV) power plant has witnessed a dramatic increase in the integration into transmission and distribution network, manifesting subsynchronous control interaction (SSCI) when the host grid is weak. In this work, the oscillation modes of a typical PV network are analyzed, and a faster-than-real-time (FTRT) emulation is proposed for predicting the SSCI and consequently mitigating its impacts on AC grid by taking the effective active/reactive power control action. The electromagnetic transient (EMT) simulation is utilized to model the PV panels and converter stations to reflect the actual dynamic process. Meanwhile, the AC grid undergoes transient stability (TS) simulation to obtain a high speed up over real-time, and consequently, a power-voltage interface is adopted for the coexistence of different simulation methods. The reconfigurability and parallelism of the field-programmable gate arrays (FPGAs) enable the EMT-TS co-emulation strategy to run concurrently. With a remarkable 122 FTRT ratio, the proposed hardware emulation can provide an effective solution before the SSCI causes serious disruption following its detection. The hardware emulation results are validated by the off-line simulation tool Matlab/Simulink<sup>®</sup> and TSAT<sup>®</sup> in the DSATools<sup>™</sup> suite. | Damping of Subsynchronous Control Interactions in Large-Scale PV Installations Through Faster-Than-Real-Time Dynamic Emulation | AC/DC grid;dynamic simulation;electromagnetic transient;faster-than-real-time;field-programmable gate arrays;hardware emulation;parallel processing;predictive control;PV generation | Emulation;Power system stability;Inverters;Damping;Voltage control;Oscillators;Hardware
By strategically curtailing active power and providing reactive power support, photovoltaic (PV) systems with advanced inverters can mitigate voltage and thermal violations in distribution networks. Quasi-static time-series (QSTS) simulations are increasingly being utilized to study the implementation of these inverter functions as alternatives to traditional circuit upgrades. However, QSTS analyses can yield significantly different results based on the availability and resolution of input data and other modeling considerations. In this paper, we quantified the uncertainty of QSTS-based curtailment evaluations for two different grid-support functions (autonomous Volt-Var and centralized PV curtailment for preventing reverse power conditions) through extensive sensitivity analyses and hardware testing. We found that Volt-Var curtailment evaluations were most sensitive to poor inverter convergence (−56.4%), PV time-series data (−18.4% to +16.5%), QSTS resolution (−15.7%), and inverter modeling uncertainty (+14.7%), while the centralized control case was most sensitive to load modeling (−26.5% to +21.4%) and PV time-series data (−6.0% to +12.4%). These findings provide valuable insights for improving the reliability and accuracy of QSTS analyses for evaluating curtailment and other PV impact studies. | Evaluating Distributed PV Curtailment Using Quasi-Static Time-Series Simulations | Advanced inverter;autonomous volt-var;curtailment;distribution system analysis;PV grid integration;quasi-static time-series | Integrated circuit modeling;Load modeling;Inverters;Data models;Analytical models;Reactive power;Voltage control
This work presents a single event double node upset (SEDNU) self-healing (DNUSH) latch to meet the high-robustness requirement of the applications used in a harsh radiation environment. The DNUSH latch is based on dual modular redundancy and mainly employs C-elements and inverters, forming multi-feedback interlocked loops to retain the correct data even after the radiation event. The self-healing capability of the proposed latch is successfully shown by the fault injection simulation using Synopsys HSPICE. Simulation results show that the proposed latch can self-heal from all SEDNUs, consumes low power even for high-speed operations, and has the least power-delay-area product (PDAP) compared to the existing SEDNU resilient latches. The proposed latch offers on average 51.25% improvement in speed, 22.67% saving in power consumption, and 59.74% lower PDAP compared to the existing SEDNU resilient latches. In addition, the sensitivity assessment of the proposed latch against the process, voltage, and temperature (PVT) variations are found to be either low or equivalent to the reference latches. | A Highly Robust and Low-Power Real-Time Double Node Upset Self-Healing Latch for Radiation-Prone Applications | Double-node upset;radiation-hardened latch;robustness;self-healing;soft errors | Latches;Robustness;Feedback loop;Transient analysis;Inverters;Resilience;Single event upsets
Magnetic communication is a promising technique in harsh environments, such as seawater. To enable efficient communication, transmitting and receiving coils are conventionally operated as part of resonant circuits. However, this results in narrow bandwidths and the associated disadvantages. Thus, most digital modulation schemes cannot be used efficiently on these systems. In this contribution, a mixed hardware/software approach for efficient frequency shift keying is presented. With this energy-efficient modulation concept, the full available bandwidth of a receiver can be utilized for data transmission, while all advantages of using a resonant circuit on the transmitter side can be retained. Towards this goal, a transmitter-side resonant circuit is designed, which supports discrete switching between multiple resonant frequencies. The data symbols are mapped onto these unique resonant frequencies. This prevents the parasitic amplitude modulation associated with conventional frequency shift keying applied to narrow bandwidth circuits, resulting in maximum transmitted magnitude and minimum symbol distortion without need for any further measures. Furthermore, the frequency spacing and/or the cardinality of the symbol alphabet can be increased considerably. At the receiver side, the classical pick-up coil is replaced by a high-sensitivity broadband magnetic field sensor. Numerical results of the mixed hardware/software scheme are provided, and are verified by an experimental setup. This setup is constructed using principles from the field of power electronics and demonstrates, how this modulation concept can be implemented with relatively simple and highly energy efficient electronics and without the use of linear amplifiers in particular. | Multi-Resonant Frequency Shift Keying: A Novel and Efficient Modulation Scheme for Magnetic Communication | Digital modulation;communication in harsh environments;magnetic communication;magnetic field measurement;magnetic sensors;mobile communication;resonant inverters;switched capacitor circuits;underwater communication;wireless communication | RLC circuits;Coils;Modulation;Magnetic communication;Receivers;Magnetic resonance;Frequency shift keying
In this paper, the robust <inline-formula> <tex-math notation="LaTeX">$H_{\infty }$ </tex-math></inline-formula> control problem is studied for the inductively coupled power transfer (ICPT) process with coil misalignment, energy bounded interference and time-varying delay. The problem of coil misalignment between the primary and secondary coils are considered, and the time varying coupling coefficient are described in a sojourn-probability-based switch model. A set of random variables are utilized to describe the sojourn probabilities of the finite modes of the coil misalignment. It should be pointed out that the sojourn probability of the <inline-formula> <tex-math notation="LaTeX">$i$ </tex-math></inline-formula>th subsystem is obtained by the off-line statistical test instead of prescribed by hand, which is of more closer physical significance due to its engineering practice. Corresponding to the proposed switching systems, a set of controllers with time-varying delays are constructed. By resorting to the Lyapunov stability theory, the matrix analysis, and the stochastic analysis tools, the delay-dependent sufficient criteria with less conservatism are derived to guarantee the mean square stability of the ICPT system and the given interference attenuation level <inline-formula> <tex-math notation="LaTeX">$\gamma $ </tex-math></inline-formula>. The feedback gains of the desired controller can be readily obtained by using the control toolbox in Matlab software. Three cases of the illustrative examples without exception verify the effectiveness of the suggested modeling method and control scheme. | Robust <italic>H</italic><sub>∞</sub> Control for ICPT Process With Coil Misalignment and Time Delay: A Sojourn-Probability-Based Switching Case | Robust H∞ control;sojourn probabilities;ICPT;coil misalignment;time-varying delay;Lyapunov functional method | Couplings;Control systems;Process control;Delays;Inverters;Magnetic resonance;Interference
This paper proposes a motor parameter-free predictive current control of synchronous motor drives. In the context of motor parameter-free controls, the distinctive feature proposed in this paper is the use of the discrete space vector modulation technique. The advantages of the proposed architecture are manifold. As a distinctive feature of the proposed control algorithm compared to model-based solutions, is the real-time self-adaptation capability to the installed motor. Two recursive least-square estimators update runtime an accurate non parametric model. Compared to previous parameter-free solutions, the proposed algorithm can achieve a significantly lower current harmonic distortion at the same control frequency, while keeping the switching frequency value at bay. The result is an efficient and smooth torque delivery. The paper gives the necessary design hints and analyses the steady state performance in terms of both current harmonic distortion and switching frequency, taking finite-set model-based and parameter-free schemes as benchmark. This analysis was previously missing in literature for parameter-free schemes. Experimental validation is completed by including dynamic test results. | Current Ripple Minimisation in Deadbeat Parameter-Free Predictive Control of Synchronous Motor Drives | Control of permanent magnet synchronous motor drives (PMSM);model predictive control (MPC);model-free control;data-driven control | Reluctance motors;Permanent magnet motors;Photonic crystals;Magnetic materials;Inverters;Frequency control;Adaptation models
Photovoltaic (PV) conversion systems are in continuous development due to their increasingly competitive prices. The traditional configuration of large-scale PV plants is based on high-power central inverters, which have reduced their cost by increasing their power rating. However, this cost reduction is expected to saturate in the near future, mainly due to an increase in the cost of the dc wiring. Cascaded conversion systems have appeared as potential solutions to continue reducing the PV plant cost. They consist of several conversion units whose ac outputs are connected in series. This enables the power-rating reduction of each individual conversion unit, while maintaining the power rating of the conversion structure. Thus, the conversion units are placed closer to the PV panels, reducing the dc wiring cost. In this paper, a novel three-phase topology for medium-voltage cascaded conversion systems is presented. The proposed topology is formed of several conversion units, each one with a reduced number of conversion stages, namely, dc/ac, medium-frequency isolation and ac/ac. Moreover, thanks to its sequential operation and modulation technique, zero-voltage switching and zero-current switching are achieved in all conversion stages. In this way, with respect to the configuration with central inverters, the proposed topology has the advantages of cascaded conversion systems. In comparison to previously investigated cascaded topologies, the proposed topology also presents promising characteristics, representing a potential cost reduction and efficiency increase. An experimental validation of the topology is carried out in a laboratory prototype consisting of three conversion units. | Medium-Voltage Cascaded Sequential Topology for Large-Scale PV Plants | Cascaded inverter;multilevel inverter;photovoltaic system;sequential modulation;zero current switching;zero voltage switching | Inverters;Costs;Topology;Medium voltage;Voltage;Wiring;Transformers
The mile range of an electric vehicle (EV) may be reduced significantly in cold weather owing to the energy demand for meeting thermal comfort in the vehicle cabin, as waste heat from a combustion engine is not available for this purpose. Various heat pump-based heating, ventilation, and air conditioning (HVAC) systems can be employed to absorb the heat energy from the surroundings and/or the waste heat from the electrical powertrain to facilitate cabin thermal comfort, thereby extending the EV mile range. However, there is a lack of research on the electro-thermally coupled modelling and evaluation of the thermal performance of HVAC systems. This paper proposes electro-thermally coupled models for the electrical machine and inverter by modelling the key electromagnetic quantities as functions of the torque and speed based on offline parameter extraction from two-dimensional electromagnetic finite element analysis. The proposed electro-thermally coupled models, which are computationally efficient, are integrated into HVAC thermofluid simulation. Comparative studies of three heat pump-based HVAC architectures (conventional ambient heat only, waste heat only, and dual heat source) are performed using the proposed electro-thermally coupled models. The dual heat source HVAC architecture exhibits superior thermal performance over its counterparts in cold weather conditions. | Evaluation of waste heat recovery of electrical powertrain with electro-thermally coupled models for electric vehicle applications | Waste heat recovery;thermal management;electrical powertrain;electric vehicle;HVAC | Heat pumps;Waste heat;Resistance heating;HVAC;Mechanical power transmission;Heating systems;Refrigerants
The conventional maximum torque per ampere (MTPA) operation usually neglects the derivative terms of interior permanent magnet synchronous motor (IPMSM) parameters, which significantly influences MTPA control accuracy. In this study, an MTPA control scheme that considers the derivative terms is developed, and a parameter identification strategy that considers the inverter to be non-ideal is developed for the calculation of the IPMSM parameters and derivative terms. In addition, the estimation accuracy of the motor parameters is further improved through the calibration of the nonlinear factors of the inverter. Finally, the effectiveness and accuracy of the proposed method is verified by simulation. This paper proposes practical methods for both inverter parameter estimation and accurate online MTPA control. | Accurate online MTPA control of IPMSM considering derivative terms | MTPA;parameter identification;IPMSM;derivative terms;inverter nonlinearity | Permanent magnet motors;Torque;Inverters;Parameter estimation;Inductance;Mathematical model;Torque measurement
Flexible electronic devices featured with miniaturization, light weight and integration, can meet the needs of new generation mobile electronics, and thus have received extensive attention. Obtaining the stable logic devices on flexible substrates is a prerequisite for the application of flexible electronic devices. In this paper, we report the fabrication of organic-inorganic heterojunction ambipolar transistors on flexible Polyimide (PI) substrate and the application of ambipolar transistors in logic circuits. The ambipolar transistors are fabricated by directly depositing p-type organic material dioctylbenzothieno[2,3-b]benzothiophene (C8-BTBT) on amorphous indium-gallium-zinc oxide (a-IGZO) TFT. The fabricated ambipolar transistors with vertically stacked structure show obviously V shape transfer characteristic curves. In addition, the complementary-like inverter is realized with two identical heterojunction ambipolar transistors, which can work in both first and third quadrants. This work provides a method of processing heterojunction ambipolar transistors on flexible substrate by almost fully photolithographic steps, which shows possible potential in the field of flexible electronics devices. | Complementary-Like Inverter Based on Organic-Inorganic Heterojunction Ambipolar Transistors on Flexible Substrate | Organic-inorganic heterojunction;ambipolar transistors;flexible substrate;complementary-like;inverter | Substrates;Transistors;Thin film transistors;Heterojunctions;Surface treatment;Logic gates;Inverters
The output voltage of a Multilevel Inverter (MLI) can be controlled using various low and high frequency modulation strategy. Apart from meeting the load voltage demand, the modulation strategy also tries to reduce the harmonics present in the output voltage waveform. In this paper, a novel modulation strategy, a Variable Structure Nearest Level Modulation (VSNLM) has been proposed with the objective to reduce the Total Harmonic Distortion (THD) thus giving better output voltage quality and smoother control. The development of the mathematical model and subsequent analysis has been carried out. Moreover, the proposed modulation scheme has been implemented on 7, 9, 11, and 13 level Cascaded H Bridge inverter and a generalized mathematical model of the proposed scheme has been developed. A comparison of the proposed strategy with the conventional NLC is presented in the paper. The results confirm the superior performance of proposed strategy in terms of THD. Experimental results have also been presented for validation. | Implementation of a Novel Variable Structure Nearest Level Modulation on Cascaded H-Bridge Multilevel Inverter | Nearest level control (NLC);variable structure nearest level modulation (VSNLM);total harmonic distortion (THD) | Modulation;Switches;Pulse width modulation;Harmonic analysis;Topology;Power harmonic filters;Mathematical model
Fuzzy logic systems with approximation capabilities provide effective control for nonlinear and uncertain systems. Due to the characteristics of photovoltaic (PV) and the PWM method, a grid-connected PV system is a considerably nonlinear system with unpredictable parameters. In this study, a new adaptive interval type-2 fuzzy approximation-based controller (AIT2FAC) was developed to control a three-phase grid-connected PV system. The proposed controller can be implemented without any prior knowledge of the system mathematical model. In the presence of both parametric and modeling uncertainty, the developed controller can achieve the control objectives. The proposed controller utilizes the principle of input-output feedback linearization and the approximation capability of fuzzy systems to the control inverter current components to track prescribed reference values. The proposed AIT2FAC controller is capable of handling system uncertainties due to the interval type-2 fuzzy logic system capability to cope with a high level of uncertainty. Lyapunov analysis is used to determine the closed-loop system stability and the updating laws of the proposed controller parameters. The effectiveness of the designed controller to achieve the required tracking is validated for different operating cases, including system disturbances, modelling, and parameter uncertainties. For evaluation, the proposed type-2 fuzzy controller is compared to a type-1 fuzzy controller in terms of some performance measures. The comparison results demonstrate that the proposed type-2 fuzzy controller has better tracking performance than the type-1 fuzzy controller in terms of the settling time, the maximum overshoot, the integral absolute error (IAE) and the integral time of absolute error (ITAE). | Adaptive Interval Type-2 Fuzzy Tracking Control of PV Grid-Connected Inverters | Interval type-2 fuzzy;adaptive control;feedback linearization;PV grid inverter | Uncertainty;Fuzzy logic;Inverters;Adaptive systems;Nonlinear systems;Fuzzy sets;Maximum power point trackers
Beam pumping motor system (BPMS) is a typical periodic potential energy load which is affected by factors such as down-hole load, mechanical transmission and geological structure. During a running cycle, the power fluctuates in a large range and multiple operating conditions where potential energy, electrical energy and kinetic energy are converted to one another and thus leads to lower system efficiency. For this type of load, a four-quadrant inverter is an effective method to improve the efficiency of the motor system. However, in practice, the two-quadrant variable frequency control is widely used due to its lower cost. The drawback of this control is the difficulty in realizing efficient conversion and utilization of electrical energy under the power generation mode, since the generated electrical energy is converted into thermal energy by the installed resistance brake inside the inverter, which causes additional energy consumption. To resolve this problem, this paper systematically studies the influence of frequency regulation on the load torque of BPMS, an automatic tracking frequency regulation method is then proposed. With this method, the controllable conversion between the kinetic and potential energy forms can be realized, and the fluctuation power under dynamic load conditions can also be smoothed. Meanwhile, energy consumption in power generation mode is also reduced effectively. The correctness and practicability of the proposed method are verified by the simulations and experiments of a standard oil well. The results show that, comparing to the traditional two-quadrant inverter, the proposed method can reduce the active power fluctuation of the system by about 20% under the premise of still using a two-quadrant inverter, and the power saving ratio is increased by more than 10%. | Auto-Tracking Frequency Regulation Based Energy Saving Technology for Motor Systems With Dynamic and Potential Energy Load | Beam pumping motor systems (BPMSs);dynamic and potential energy load;frequency regulation;inverter;energy saving | Torque;Frequency control;Frequency conversion;Inverters;Potential energy;Induction motors;Oils
This letter presents a two-stage dynamic amplifier that achieves the high dc gain and PVT robustness of the residue amplifier in a pipelined successive approximation register (SAR) analog-to-digital converter (ADC). The proposed dynamic amplifier operates in a closed-loop configuration and does not require further calibration. The pipelined SAR ADC occupies 0.065 mm<sup>2</sup> in a 65-nm CMOS process. It achieves a peak signal-to-noise-and-distortion ratio (SNDR) of 68.8 dB at a sampling rate of 20 MS/s and draws 348 <inline-formula> <tex-math notation="LaTeX">$\mu \text{W}$ </tex-math></inline-formula> from a 1.2-V supply. This corresponds to a Schreier FoM of 173.4 dB and a Walden FoM of 7.7 fJ/conv.-step. Furthermore, it maintains SNDRs over various sampling rates from 1 to 20 MS/s and its power consumption is scaled linearly. | A 348-μW 68.8-dB SNDR 20-MS/s Pipelined SAR ADC With a Closed-Loop Two-Stage Dynamic Amplifier | Analog-to-digital converter (ADC);closed-loop dynamic amplifier;dynamic amplifier;pipelined SAR ADC;residue amplifier;successive approximation register (SAR) ADC | Capacitors;Transistors;Inverters;Power demand;Gain;Frequency measurement;Circuit stability
This article aims determining the minimum decoupling capacitor Cdec for a railway traction inverter. It is defined when any increase of its value does not decrease the overvoltage at turn off anymore. A simple generic model is deduced from a full understanding of the switching cell behavior, including the effect of all stray inductances and all interactions within the switching cell. This model is used in an optimization process in order to obtain directly the minimal value of Cdec. The methodology is validated in comparison with time simulation, as well as using experimental results. It has been used to analyze the impact of the switching cell parameters on the minimum value of Cdec: switching speed; stray inductances; and additional resistance have been considered. | Determining the Minimal Decoupling Capacitor in a Railway Traction Inverter Using Optimization | Power electronics;optimization methods;power electronics integration;rail transportation;semiconductor device packaging;wide bandgap semiconductors | Capacitors;Inductance;Bars;Switches;Voltage;Inverters;Capacitance
This article presents low-frequency ripple power steering control strategies for a power conversion topology that comprises a high frequency linked three-port converter (HFL-TPC) and a voltage source inverter (VSI) for PV-BESS/EV applications. The proposed topology has three interfaces, which can be connected with a photovoltaic (PV) port, battery energy storage systems (BESS) and/or electric vehicles (EVs) port, and a four-quadrant ac port. The proposed topology inherently exhibits double line frequency (DLF) power fluctuation that needs to be decoupled and steered away from the PV port. In this article, we have developed and demonstrated two control strategies to deal with the DLF ripple. The first control strategy utilizes loop gain of the closed loop control system to decouple the DLF power, however, a residual DLF power still exists at the ac port. To completely decouple the DLF fluctuations, an improved sequence-based control strategy is proposed where the DLF voltage components are converted into positive and negative sequence components and controlled separately on their respective synchronous reference frames. To verify the practical feasibility of the proposed low-frequency ripple power steering control strategies, a 40 V, 400 W HFL-TPC is built and tested. Experimental results show that the proposed methods decouple the DLF power fluctuation and selectively steer it to the BESS/EV port. Comparative results reveal that the sequence-based control strategy shows a higher degree of DLF ripple suppression. | Ripple Power Steering of HFL-TPC Connected VSI for PV-BESS/EV Applications | BESS;DLF;PV;ripple power steering;virtual power plant;VSI | Topology;Voltage control;Inverters;Costs;Network topology;Fluctuations;Power steering
Different inverters types have different technical specifications and costs which contribute to the changes of inverter type decisions. It is therefore important to know which inverter is more advantageous for certain criteria. In this paper, the central, string, multi-string, and AC module types of inverters were compared through optimally designing a DG-PV and DG-PV-battery system of an off-grid island using each type of inverter. The problem was solved as a multi-objective optimization considering cost and uncertainty. The results were compared in terms of cost, reliability, renewable energy penetration, renewable energy curtailment, and changes in battery cost. The optimization results showed that the string inverter is best in terms of cost and highly affected by the decrease of the battery cost, the AC module in terms of reliability and curtailment, and the multi-string for renewable energy penetration. Meanwhile, the central inverter can be the choice when a balance between cost and reliability is considered. | Optimal Sizing of PV-Diesel-Battery System Using Different Inverter Types | Diesel generators;hybrid power system;inverters;optimal sizing;optimization;power generation planning;solar energy | Inverters;Costs;Batteries;Optimization;Generators;Renewable energy sources;Reliability
GaN <inline-formula> <tex-math notation="LaTeX">${p}$ </tex-math></inline-formula>-channel field-effect transistors (<inline-formula> <tex-math notation="LaTeX">${p}$ </tex-math></inline-formula>-FETs) are essential components for implementing the energy-efficient complementary logic circuitry for monolithic GaN power integration. This letter reports the threshold voltage (<inline-formula> <tex-math notation="LaTeX">${V}_{\mathrm {TH}}$ </tex-math></inline-formula>) instability of <inline-formula> <tex-math notation="LaTeX">${p}$ </tex-math></inline-formula>-channel GaN MOSFETs with Al<sub>2</sub>O<sub>3</sub> as the gate dielectric. When the gate-to-source bias sweeps toward the negative direction, the <inline-formula> <tex-math notation="LaTeX">${V}_{\mathrm {TH}}$ </tex-math></inline-formula> exhibits a shift toward more negative values. The impacts of such <inline-formula> <tex-math notation="LaTeX">${V}_{\mathrm {TH}}$ </tex-math></inline-formula> instability on GaN complementary logic circuits are characterized using logic inverters and ring oscillators. It is shown that impacts on circuit functions are limited with an operating voltage swing below 5 V. However, the propagation delay could be gradually prolonged, as a result of the drifting <inline-formula> <tex-math notation="LaTeX">${V}_{\mathrm {TH}}$ </tex-math></inline-formula>. | Threshold Voltage Instability of Enhancement-Mode GaN Buried <italic>p</italic>-Channel MOSFETs | GaN;p-channel;GaN-on-Si;MOSFETs;threshold voltage stability;Al₂O₃;power integrated circuits | Logic gates;HEMTs;Hysteresis;MOSFET;Stress;Threshold voltage;MOSFET circuits
A physical unclonable function (PUF) is a promising lightweight circuit that provides security and authentication capability for electronic devices with low computational resources. Among various PUFs, the bistable ring PUF (BR-PUF) is considered one of the robust configurations. However, it has been shown that the challenge-response pairs (CRPs) from BR-PUF are vulnerable to statistical machine learning (ML) attacks, such as k-junta learning, support vector machine (SVM), and logistic regression (LR). In this article, we first show that the k-junta attack can break CRPs from the BR-PUF. Then, we present a hybrid chaotic-BR-PUF structure that obfuscates the BR-PUF response with the nonlinearized chaotic response. The proposed PUF structure has been implemented and experimentally evaluated on Xilinx Artix-7 FPGA, and the PUF measurements were captured. The proposed PUF was tested with a powerful statistical method developed using k-junta-based learning to confirm its strength against such attacks and evaluated using CRPs collected. The proposed PUF provides better resistance against ML attacks and reduces the learning accuracy to 50%–60% compared with previously proposed PUFs. | Design and Evaluation of a Hybrid Chaotic-Bistable Ring PUF | Chaos function;physical unclonable functions (PUF);probably approximately correct (PAC) | Physical unclonable function;Logic gates;Security;Hardware;Support vector machines;Picture archiving and communication systems;Inverters
The stability of grid-connected inverters is very sensitive to varying grid impedance, especially in the weak grid condition. In this paper, based on the Lyapunov method and with the micro-grid impedance identification, an active damping adaptive control strategy is proposed to guarantee local asymptotic stability for an LCL inverter system. First, using the backstepping design and taking the state variable errors as new variables, an appropriate Lyapunov function is constructed, so that the asymptotic stability control law can be obtained. Then, with this asymptotic stability controller, taking the varying impedance into account, an adaptive controller is developed using the Lyapunov direct method. Hence, the controller presented here can assure asymptotic stability, the system performance can also be improved instantly according to the adaptive control, and the expected stability and performance can also be achieved. Finally, the feasibility of the proposed control strategy was verified via a simulation and an experiment. | Active Damping Adaptive Controller for Grid-Connected Inverter Under Weak Grid | LCL grid-connected inverter;asymptotic stability;backstepping method;Lyapunov function | Impedance;Asymptotic stability;Inverters;Damping;Backstepping;Lyapunov methods;Power system stability
This article presents a sub-module topology for switched DC source cascaded multilevel inverter configurations that require fewer switching devices and can generate a high number of voltage levels that are suitable for renewable energy sources. The proposed sub-module topology comprises eight semiconductor switches and four DC voltage sources that generate fifteen voltage levels. Furthermore, the cascaded topology is presented to increase the output voltage levels and to minimize the number of components. The proposed sub-module inverter and its cascaded topology are compared with several multilevel inverters to indicate the advantages and drawbacks of the proposal. The comparison studies show that the proposed topologies require fewer switching devices and gate drivers in comparison with other multilevel inverter topologies. In addition, the proposed cascaded topology reduces the cost of the inverter when compared to other multilevel inverter configurations. Furthermore, the power loss calculations and the implementation of the proposed topology in grid-connected photovoltaic applications are simulated and analyzed. Finally, the performance of the proposal is verified by simulation and experimental results for both symmetric and asymmetric sub-module topologies as well as for the proposed cascaded topology. | A Switched-DC Source Sub-Module Multilevel Inverter Topology for Renewable Energy Source Applications | DC-AC power converters;multilevel inverters;grid-connected PV inverters;photovoltaic systems;renewable energy sources | Topology;Voltage;Multilevel inverters;Capacitors;Switches;Stress;Power supplies
The wide variety of arc faults induced by different load types renders residential series arc fault detection complicated and challenging. Series dc arc faults could cause fire accidents and adversely affect power systems if not promptly detected. However, in practical power systems, they are difficult to detect because of a low arc current, absence of a zero-crossing period, and various abnormal behavior based on different types of power loads and controllers. In particular, conventional protection fuses may not be activated when they occur. Undetected arc faults could cause false operation of power systems and potentially lead to damage to property and human casualties. Therefore, it is imperative to develop a detection system for series arc faults in DC systems for the reliable and efficient operation of such systems. In this study, several typical loads, especially nonlinear and complex loads such as power electronic loads, were chosen and analyzed, and five time-domain parameters of the current—average value, median value, variance value, RMS value, and distance of the maximum and minimum values—were chosen for arc fault detection. Various machine learning algorithms were used for arc fault detection and their detection accuracies were compared. | Series DC Arc Fault Detection Using Machine Learning Algorithms | Arc fault detection;artificial intelligence;DC arc fault;machine learning;series arc | Fault detection;Inverters;Artificial intelligence;Switches;Support vector machines;Power systems;Electrical fault detection
This article presents an energy management strategy for a microgrid having solar PV arrays and a battery energy storage system (BESS). Most of the energy management strategy used for commercial photovoltaic (PV) inverters and battery inverters do not consider the future load behavior and cannot ensure the energy resiliency for a PV and battery storage based microgrid. This article proposes the use of a model predictive control strategy that considers future load behavior and energy cost profile to determine an optimum power flow trajectory to achieve energy resiliency, minimize the operating cost and maximize the profit of the microgrid. The proposed control strategy of the energy management system (EMS) is validated using both simulations in MATLAB/Simulink environment and by carrying out laboratory experiments on a developed laboratory test platform. For the converters of the test platform, this article develops a magnetically linked seven-level multilevel converter (acting as the solar PV inverter) and a full-bridge inverter with an advanced pulsewidth modulation technique (acting as the BESS inverter). Commercial inverters usually require large and bulky power frequency transformers for the grid integration of renewable energy sources. The high-frequency magnetic link-based power electronic converter can produce multiple balanced dc power sources with reduced size, ensures lower power losses during the energy conversion process and can also ensure galvanic isolation. The results from the simulation and experimental studies of the EMS demonstrate that the developed energy management strategy ensures both the minimization of the operating cost of the system and the increased resiliency of the whole system. | An Effective Energy Management With Advanced Converter and Control for a PV-Battery Storage Based Microgrid to Improve Energy Resiliency | Advanced control;energy storage;converter control;energy management;magnetically linked inverter;pulsewidth modulation;solar photovoltaic (PV) | Inverters;Microgrids;Batteries;Voltage control;Costs;Resilience;Renewable energy sources
Transformer-less inverters (TIs) are widely used in photovoltaic (PV) applications owing to their low cost and high efficiency. However, the combined effect of high-frequency common mode voltage and PV parasitic capacitance burdens the TIs with undesired ground leakage current. In this article, a switched capacitor (SC)-based five-level TI is proposed. The negative dc rail of the proposed TI is directly connected to the grid neutral, thereby completely eliminating the leakage current. Besides, it has the inherent capability of boosting the output voltage without using any magnetic component or additional circuitry. For several instances in every fundamental cycle, the SCs are paralleled with the input voltage source and hence are self-balanced. The proposed topology does not have any limitation on modulation index since the SC voltages are self-balanced and hence less complex or no dedicated control scheme is required. Further, a quantitative comparative study is presented, highlighting the benefits of the proposed TI regarding boosted voltage, elimination of leakage current, and reduced component count. Finally, in order to verify the performance of the proposed TI, detailed simulations followed by experiments on a laboratory prototype developed by using DS1202/1302 dSPACE controller are carried out and the results presented for both steady-state and dynamic conditions verify the feasibility of the proposed TI. | A Five-Level Transformer-Less Inverter With Self-Voltage Balancing and Boosting Ability | Common-ground type inverter;leakage current;multilevel inverter;step-up | Inverters;Topology;Capacitors;Leakage currents;Voltage;Switches;Boosting
Monte Carlo simulation has been widely used for reliability assessment of power electronic systems. In this approach, multiple simulations are carried out during the lifetime estimation of the components in power converter, e.g., power devices, where the parameter variations are considered. In the previous mission-profile based reliability assessment methods, the dynamic thermal stress profiles are usually converted into a set of static parameters. However, this simplification may introduce a certain uncertainty during the reliability assessment, since the static parameters may not be able to accurately represent the thermal stress under highly dynamic conditions. Moreover, the previous research did not take into account the correlation between the method of introducing the parameter variation and the required number of Monte Carlo simulations. This can significantly affect both the accuracy and computation burden of the Monte Carlo simulation. To address this issue, an in-depth analysis of Monte Carlo simulation applied to reliability assessment of power devices in power electronic systems is provided in this paper. Two additional Monte Carlo simulation approaches based on semi-dynamic and dynamic parameters are proposed, and their reliability evaluation results are compared with the traditional static parameter method. It is demonstrated in a case study of photovoltaic (PV) inverter application that the reliability of power converter can be overestimated up to 30% when using the static parameters. | Monte Carlo-Based Reliability Estimation Methods for Power Devices in Power Electronics Systems | Power converter;reliability;lifetime prediction;mission profiles;Monte Carlo methods | Reliability;Monte Carlo methods;Power electronics;Inverters;Computational modeling;Thermal stresses;Stress
The high-step-up dc–dc converter is a key for numerous renewable-energy-based applications such as photovoltaic and fuel cells. Due to the low-voltage output of these renewable sources, a high-step-up stage is required, which bridges the gap of renewable to utility state. In this article, a noncoupled high-step-up <inline-formula><tex-math notation="LaTeX">$Z$</tex-math></inline-formula>-source dc–dc converter, utilizing a quasi-<inline-formula><tex-math notation="LaTeX">$Z$</tex-math></inline-formula>-source (QZS) network, is presented. The proposed topology is a combination of QZS structure and switched-capacitor cells, which maintains continuous input current and low-voltage stress across capacitors. In addition to these merits, the converter can achieve a high-step-up voltage at a low duty cycle, which results in lower conduction losses on semiconductor devices. The working principle, steady-state waveforms, related expressions, and comparative study are included in this article. The proposed converter can be extended for the use of a single-stage step-up <inline-formula><tex-math notation="LaTeX">$Z$</tex-math></inline-formula>-source inverter and also for hybrid output applications. Finally, experimental results are presented to verify the feasibility of the converter in both open and closed loops. | Quasi-Impedance-Source-Network-Based Nonisolated High-Step-Up DC–DC Converter | DC–DC converter;low-voltage stress;quasi $Z$ source (QZS);switched capacitor (SC) | Voltage;Inductors;Switches;Stress;Capacitors;Topology;Renewable energy sources
Commutation failure is the most common fault on the inverter side of the high voltage direct current (HVDC) transmission system. In the actual engineering operation, there are many reasons for the commutation failure. In order to diagnose the causes in real-time and effectively, this article proposes a new method for the fault diagnosis of the commutation failure based on the combination of the wavelet transform and wavelet neural network (WNN). First, by analyzing the changes in electrical characteristics caused by the failure of commutation, the voltage signal of the inverter side commutation bus is finally selected as the feature signal for diagnosis. Then, the wavelet transform is used as a tool for extracting fault feature quantities, and the root mean square (rms) value of the wavelet detail coefficients, wavelet energy skewness, and wavelet energy spectrum information entropy of the inverter side commutation bus voltage signal after wavelet decomposition are used as three feature parameters. At the same time, wavelet packet decomposition is performed on the inverter side commutation bus voltage signal, and the wavelet packet subband energy, energy entropy, and energy skewness are extracted as the other three feature vectors. Finally, the simulation test data shows that the proposed fault diagnosis method can accurately identify the specific fault causes and has high reference value and specific engineering guiding significance for improving the reliability of the HVDC transmission system. Compared with the traditional BP neural network method for fault diagnosis of commutation failure, the proposed diagnosis method considers the fault type more comprehensively, the diagnosis speed is faster, and the recognition accuracy rate is higher in the case of a small number of samples. | Fault Diagnosis of Commutation Failure Using Wavelet Transform and Wavelet Neural Network in HVDC Transmission System | Fault diagnosis;high voltage direct current (HVDC) transmission;reliability;wavelet neural network (WNN);wavelet transform | Circuit faults;Inverters;HVDC transmission;Wavelet transforms;Transforms;Feature extraction;Neural networks
Selective harmonic minimization-pulse amplitude modulation (SHM-PAM) generates a waveform that minimizes some selected low-order harmonics instead of eliminating them completely. This approach is highly beneficial for medium-voltage high-power inverters, where allowable amplitudes for individual harmonics (mentioned in power quality standard) are required with low switching frequencies. This work applies improved SHM-PAM proposing four new types of formulations utilizing quarter-wave (QW) and half-wave (HW) symmetry-based waveforms for three-phase five-level cascaded H-bridge (CHB) multilevel inverter (MLI) to satisfy the requirements of two well-known power quality standards, namely IEC 61000-2-12 and ER G4/5. Recently reported dragonfly algorithm (DA) is used for computing the optimum switching angles and dc-link voltages required to control the CHB MLI. The effectiveness and practicality of the proposed techniques have been investigated through extensive simulations and experimentation on a laboratory scale CHB MLI. While fulfilling the IEC 61000-2-12 and ER G4/5 voltage harmonic standards, the solutions provided by QW and HW symmetry-based waveforms are compared based on several performance indices such as waveform quality and power losses. It is found that HW symmetry waveforms provide better waveform quality and power loss profile than QW symmetry waveforms. The proposed SHM-PAM has also been compared with some existing modulation techniques to justify its mastery. Finally, the practicability of the proposed SHM-PAM technique is verified on an induction motor drive application. | An Improved SHM-PAM Technique for Three-Phase Five-Level CHB Inverter Utilizing Both Quarter-Wave and Half-Wave Symmetry Waveforms to Fulfill Some Important Voltage Harmonic Standards | Cascaded h-bridge (CHB);harmonic analysis;loss analysis;power quality;quarter-wave (QW) and half-wave (HW) symmetry;selective harmonic minimization-pulse amplitude modulation (SHM-PAM);voltage harmonic standard | Harmonic analysis;Voltage;Inverters;IEC Standards;Modulation;Switches;Erbium
This paper presents a four-plate undersea capacitive wireless power transfer (CPT) system for underwater applications such as autonomous underwater vehicles (AUVs). Generally, a CPT system transfers the power based on electric fields. The complex resonant compensation networks are used to make the CPT system work in the resonant condition. The resonant voltage is always very high. It will be a big challenge to the human safety. In this paper, a virtual electrons periodic reciprocating flow theory is proposed for the CPT system. In one switching cycle, the electrons firstly flow in the forward direction through the forward path and then flow in the inverse direction through the inverse path. The CPT system has been deeply studied with the vacuum dielectric or the air dielectric. However, for the CPT system, there are few papers to show the underwater application. In this paper, an undersea four-plate CPT system is designed and studied in the underwater condition. The two coupling capacitors and other elements of the CPT system could build a closed-loop path. A small value inductor is adapted as a resonant compensation network for the four-plate CPT system. The DC voltage is inverted to the AC voltage in the primary side with the single-phase full-bridge inverter. The resonant voltage is rectified to the DC voltage in the secondary side with the single-phase full-bridge diode rectifier. A 100 W power level CPT system is constructed to verify the theory analysis and the calculation. The theory analysis is verified by the simulated and experimental results. The stable output voltage and load power are achieved in this paper. | Analysis and design of four-plate capacitive wireless power transfer system for undersea applications | Wireless power transfer system;capacitive;underwater applications;autonomous underwater vehicles (AUVs) | Couplings;Capacitors;Metals;Inductors;Wireless power transfer;Transmitters;Receivers
This work presents the design of an additively manufactured W-band bandpass filter and a subtractively manufactured W-band diplexer to demonstrate the use of admittance inverter sequences for the ease of manufacture at millimeter-wave frequencies. Contrary to typical impedance inverters (E-plane and H-plane irises), the use of admittance inverters (E-plane and H-plane stubs) allows for larger dimensions to be specified and ultimately does not impede the general waveguide path. The proposed bandpass filter is designed with all E-plane stubs, while the diplexer is designed with one branch using both E-plane and H-plane stubs as an arbitrary sequence, and the second branch using all H-plane irises. The additively manufactured bandpass filter is fabricated using the most elementary-level stereolithography (SLA)-based methods, demonstrating that a hobbyist-type SLA printer and metallization method can procure exceptional results for millimeter-wave filter designs. The subtractively manufactured diplexer is fabricated using high-precision computer numerical control (CNC) milling to highlight the use of arbitrary inverter sequences in a more complex and robust design profile, while the dispersive transmission zeros that are caused by over-moding of the inverter stubs are used to demonstrate unique isolation characteristics in the upper W-band region. The design concepts, fabrication profiles, simulations, and measurements which are presented in this work highlight a viable option for overcoming miniaturized dimensions in millimeter and submillimeter-wave applications. | 3-D-Printing and High-Precision Milling of W-Band Filter Components With Admittance Inverter Sequences | Diplexer;fabrication techniques;filter;millimeter-wave;passive components;stereolithography (SLA);W-band;waveguide inverters;WR-10 | Inverters;Microwave filters;Stereolithography;Three-dimensional printing;Impedance;Band-pass filters;Milling
The availability of energy is one of the major hindrances to unlocking the massive potential of electronic devices. Powering a highly connected network of devices requires multiple access and a wireless power transfer (WPT) solution that is scalable and capable of maintaining a constant power flow regardless of reconfiguration (mutability) and electromagnetic environment (power flow selectivity). In this paper, we present a framework for the implementation of code division multiple access wireless power transfer (CDMA-WPT) for enabling WPT among multiple transmitters and multiple receivers simultaneously. CDMA-WPT maintains power flow selectivity and is easily scalable. An inverter/rectifier topology is presented for the hardware implementation of CDMA-WPT. A design process for practical co-design of high-performance hardware and obtaining a code set is also presented. We demonstrate the hardware implementation of CDMA-WPT using two transmitters and two receivers maintaining a nearly constant 5W operation with nearly 75% dc-dc efficiency, and four transmitters and four receivers maintaining a constant 4W operating with greater than 70% dc-dc efficiency. This paper is accompanied by a video hardware demonstration in real-time the difference between using orthogonal codes in CDMA versus conventional single-frequency WPT using 4 transmitter-receiver pairs; conventional single-frequency WPT shows up to a 82% deviation from the intended transfer power as opposed to 8.1% for orthogonal codes in CDMA. | A Framework for Code Division Multiple Access Wireless Power Transfer | Wireless power transfer (WPT);code division multiple access (CDMA);current-mode class-D (CMCD);Internet of Things (IoT);power amplifier;high-efficiency;resonant converter | Transmitters;Receivers;Time-frequency analysis;Time division multiple access;Interference;Frequency division multiaccess;Codes
High-power wireless power transfer (WPT) is an attractive option for fast charging of electric vehicles (EVs), but the power capability of the WPT system is limited by power devices and resonant elements. This paper presents a scalable modular four-channel WPT system for fast EV charging. Owing to the modular design, the four-channel system achieves 50 kW output power with low-power Silicon devices, and the reliability and robustness of the system are significantly improved. Through the coil structure and placement design, the four-channel magnetic coupler achieves inter-channel decoupling, eliminating interference between channels, simplifying control logic, and enabling scalable modular design. The four-channel magnetic coupler also has rotational symmetry, making the system have a balanced tolerance to misalignment in both lateral and vertical directions. The proposed magnetic coupler is verified by 3-D finite element method (FEM) simulation. A modular four-channel WPT prototype is built and tested. Experiments show that the prototype can deliver 50.8 kW to load with 97% dc-to-dc efficiency over a 200-mm airgap in aligned case, and has a balanced tolerance to misalignment in both the lateral and vertical directions. | Modular Four-Channel 50 kW WPT System With Decoupled Coil Design for Fast EV Charging | Wireless electric vehicle (EV) charging;high-power;modular;decoupled coil design;misalignment tolerance | Rectifiers;Inverters;Magnetomechanical effects;Couplers;Voltage;Stress;Magnetic resonance
The integrated circuit (IC) products fabricated in the scaled-down CMOS processes with higher clock rate and lower power supply voltage (V<sub>DD</sub>) are more sensitive to the transient/switching noises on the power lines with the parasitic inductance induced by the bonding wire. The typical method to suppress the power line noise is to add on-chip decoupling capacitors. Meanwhile, electrostatic discharge (ESD) is also a challenging issue on IC reliability in advanced CMOS technology. For the ICs fabricated in an advanced process, with the thinner gate oxide, the circuits are particularly vulnerable to the charged-device model (CDM) ESD events. However, there was very limited research to investigate the ESD robustness on the decoupling capacitors, especially during the CDM ESD events. In this work, the CDM ESD robustness among different types of decoupling capacitors in ICs was investigated in a 0.18-<inline-formula> <tex-math notation="LaTeX">${\mu }\text{m}$ </tex-math></inline-formula> CMOS technology. | Study on CDM ESD Robustness Among On-Chip Decoupling Capacitors in CMOS Integrated Circuits | Power line noise;transient/switching noise;parasitic inductance;decoupling capacitor;charged-device model (CDM);electrostatic discharge (ESD) | Capacitors;Electrostatic discharges;Ring oscillators;MOS devices;Inverters;Inductance;Wires
In this article, a novel machine learning regression-based single-event transient (SET) modeling method is proposed. The proposed method can obtain a reasonable and accurate SET model without introducing complex physical mechanisms, which are not suitable for circuit-level simulation, into the model. To capture the essential physics behind these current transients caused by SET in the circuit-level simulations, we collect plenty of SET current data under different conditions [e.g., different linear energy transfer (LET), different drain bias voltage, different strike position, etc.] to train the SET model. To show the effectiveness of the proposed modeling method, we build a SET pulse current model by learning SET current data of Semiconductor Manufacturing International Corporation (SMIC) 130-nm bulk CMOS obtained by TCAD simulation. A multilayer feedforward neural network is used to build the SET pulse current model and the built SET model takes into account the dependence of time, LETs, drain bias voltages, and strike positions. The results from the model are validated with the simulation from TCAD. The trained SET pulse current model is implemented as a Verilog-A current source in the Cadence Specter circuit simulator, and an inverter with five fan-outs is used to show the practicability and reasonableness of the proposed SET pulse current model for circuit-level single-event effect (SEE) simulation. | Machine Learning Regression-Based Single-Event Transient Modeling Method for Circuit-Level Simulation | Linear energy transfer (LET);machine learning regression;neural network;single-event transient (SET) | Integrated circuit modeling;Voltage;Semiconductor device modeling;Data models;Semiconductor process modeling;Machine learning;Ions
Clock jitter negatively affects the performance of sampling circuits such as high-speed wireline transceivers and data converters. With CMOS buffers being increasingly used for the distribution of precise clocks in advanced technologies, it is important to understand their limitations and explore design tradeoffs. This tutorial provides quantitative analyses of the main sources of jitter in CMOS clock distribution: power supply induced jitter, jitter generation, and jitter amplification. Minimizing the number of buffers along the clock distribution network while still maintaining fast rise-fall times and ensuring proper settling of all clock waveforms will minimize the impact of all jitter sources. Following these guidelines can simultaneously reduce power supply noise sensitivity and power consumption of the clock distribution circuits. These conclusions are backed up by simulation and measurement results of two 16-nm FinFET clock distribution networks. | Design Methodologies for Low-Jitter CMOS Clock Distribution | Clock distribution;clock jitter;jitter amplification;jitter generation;power supply induced jitter | Clocks;Jitter;Inverters;Delays;Integrated circuit interconnections;Transistors;Semiconductor device modeling
This article discusses a rigorous and straightforward method to synthesize and design a transmission-line-based reflectionless bandstop filter with high performance in terms of reflectionless range. Our design strategy targets to allow a reflectionless bandstop filter to feature three distinguished advantages that are incomparable to others. First, the presented filter structure is capable of producing an exceptional broadband impedance matching performance. Second, it can be designed to have an extended upper passband. Third, an <inline-formula> <tex-math notation="LaTeX">${N}$ </tex-math></inline-formula>th-order filter has <inline-formula> <tex-math notation="LaTeX">${N}$ </tex-math></inline-formula> coupling structures and each of them is used twice in design. Hence, it is required to design and tune only <inline-formula> <tex-math notation="LaTeX">${N}$ </tex-math></inline-formula> coupling structures, whereas other design approaches use more than <inline-formula> <tex-math notation="LaTeX">${N}$ </tex-math></inline-formula> distinct coupling structures. Although reflectionless filters having one of the aforementioned features have been reported, one exhibiting all the characteristics has never been reported to date. Fabricated filter examples fully validate the design theory. | Transmission-Line Absorptive Bandstop Filters With Wide Passband: Synthesis and Design | Absorptive filter;reflectionless filter | Topology;Inverters;Impedance;Resonators;Passband;Microwave filters;Bifurcation
A reactive power optimization algorithm for distribution network with photovoltaic (PV) generation is proposed to address the problems of power quality degradation, system active power losses increase and system instability caused by the connection of PV generation. Firstly, a multi-objective reactive power optimization model is established with the objective functions of minimizing system active power losses, controllable loads reduction, and PV active power reduction. Secondly, the PV power generation system is modeled mathematically. Thirdly, using the non-dominated sorting genetic algorithm (NSGA-III) to solve the model. Finally, the feasibility and validity of the proposed method are verified by the simulation with the modified IEEE123-bus system. | The optimization of reactive power for distribution network with PV generation based on NSGA-III | Distribution network;non-dominated sorting genetic algorithm (NSGA-III);photovoltaic power generation;reactive power optimization | Reactive power;Optimization;Distribution networks;Mathematical models;Inverters;Linear programming;Voltage
Multilevel inverters have been widely used in high voltage and high-power applications on account of their remarkable performance in recent years. The multilevel inverters have an increased chance of switch fault due to a considerably large number of semiconductor switches associated with the power conversion. Therefore it is crucial to detect and locate faults quickly. In this context, an open-circuit fault diagnosis method for cascaded H-bridge multilevel inverter (CHBMI) based on the level-shifted pulse width modulation (LS-PWM) technique is proposed. Unlike the fault diagnosis based on the algorithm, the proposed method only needs a certain logical judgment to diagnose the fault based on subtle fault characteristics. The output voltage of the H-bridge and load current are used for fault diagnosis. | Open-circuit fault diagnosis for cascaded H-bridge multilevel inverter based on LS-PWM technique | Cascaded H-bridge multilevel inverter;fault diagnosis;level shifted pulse width modulation;open-circuit fault | Voltage;Circuit faults;Switches;Fault diagnosis;Pulse width modulation;Transistors;Multilevel inverters
This paper proposes comprehensive and simplified numerical design procedures for the class-E switching circuits with the Particle Swarm Optimization (PSO) algorithm. The PSO algorithm does not require approximate solutions and partial differentiation derivations. Therefore, the proposed design method has higher convergence stability than Newton’s method-based design. It is also a feature that the PSO algorithm allows the mismatch between the design condition and the design parameter numbers. As a design example, we successfully draw the multiple design curves of the class-E amplifier and frequency multipliers by one-time optimization execution with the modified PSO algorithm. Besides, we show a pretty simple design procedure of the class-E amplifier, which uses only one evaluation function for determining three design parameters. The design accuracy of the proposed design method does not deteriorate compared with the previous design method. We carried out circuit experiments, which achieved power-conversion efficiency of 94.0%. The circuit experiment showed agreement with numerical predictions, which confirmed the validity and usefulness of the proposed design method. | Comprehensive and Simplified Numerical Design Procedure for Class-E Switching Circuits | Resonant inverters;resonant converters;wireless power transmission;soft switching;class-E inverter | Switching circuits;Resonant frequency;Design methodology;Voltage;Switches;Capacitance;Approximation algorithms
The expanding trend of wind power technology motivates scholars to pursue more investigation on optimising energy extraction from the wind, and integrating high-quality power into the utility grid. This paper is aimed at introducing a novel application of the sine cosine algorithm (SCA) which attempts to find the optimal gains of proportional-integral (PI) controllers used to control the power electronic converters (PEC) equipped with the variable speed wind turbine (VSWT) such that a maximum power extraction and performance enhancement can be realized. The PEC equipped with the VSWT combines a machine side converter (MSC) and a grid-side inverter (GSI). Both the MSC and GSI are controlled by the proposed SCA-based PI controllers through cascaded vector control schemes. The MSC is responsible for controlling the wind generator’s rotational speed, active power, and reactive power. The GSI is used to regulate the direct current (DC)-link voltage and to keep the terminal voltage at the desired frame set by the operator. To obtain the optimum PI gains, the SCA is applied to minimize the sum of the integral squared error (ISE) of twelve PI controllers error inputs in the control schemes simultaneously. Performances of the proposed SCA-PI control schemes are assessed under severe grid disturbance and random wind speed variation to mimic more realistic conditions. The effectiveness of the proposed SCA-PI is verified in the MATLAB/Simulink environment, and the results are compared to those obtained using a grey wolf optimizer and particle swarm algorithm-based optimal PI controller. The simulation findings confirm the SCA-PI can be regarded as an efficacious way to enhance the performance of the VSWT. | Towards Enhancing the Performance of Grid-Tied VSWT via Adopting Sine Cosine Algorithm-Based Optimal Control Scheme | Wind turbine control;power electronic converter;MPPT;PMSG;PI controller;sine cosine algorithm | PI control;Optimization;Wind turbines;Wind speed;Wind power generation;Wind energy;Velocity control
Active and reactive power regulation, unbalanced current compensation, and harmonic current mitigation are the most significant functionalities typically embedded to a three-phase multifunctional grid-connected inverter. However, a vital control feature minimally addressed in the literature is the capability to adjust the grid power factor to the minimum value required by standards or grid codes. Hence, this paper presents an adaptive compensation approach to perform dynamic power factor regulation under varying power demand and unpredictable energy generation, also withstanding non-ideal voltage conditions. To demonstrate such an approach, a global power factor definition is first introduced, being validated upon bidirectional power flow conditions and under unbalanced and distorted voltages. Secondly, a simple algorithm is devised to attain scaling coefficients used on compensation purposes, allowing to instantaneously weigh up reference control signals to track a desired grid-side power factor value. As a result, the strategy can be used to retrofit the controllers of grid-connected inverters with little effort, limiting distribution losses and improving power quality. Simulations and analyses of a representative real study case are conducted to illustrate how the proposed approach copes with unpredictable distributed energy resources and variable load demands. Moreover, experimental results considering a grid-connected inverter prototype are shown to validate the feasibility of the control approach to real-life implementations. | Adaptive Power Factor Regulation Under Asymmetrical and Non-Sinusoidal Grid Condition With Distributed Energy Resource | Adaptive compensation;ancillary functions;distributed energy resources;multifunctional grid-connected inverter;power factor compensation;power quality | Reactive power;Inverters;Regulation;Power quality;Harmonic analysis;Codes;Voltage measurement
Centralised, front-of-the-meter battery energy storage systems are an option to support and add flexibility to distribution networks with increasing distributed photovoltaic systems, which generate renewable energy locally and help decarbonise the power sector. However, the provision of specific services at distribution level remains under development for real applications in industry. To this end, this paper presents an exhaustive techno-economic analysis of the role of front-of-the-meter battery energy storage systems in primary distribution networks with presence of distributed PV covering: (i) the siting decision for storage systems using multi-objective genetic algorithm optimisation; (ii) the response when smart capabilities for PV inverters (e.g., volt-var control) are present; and (iii) the quantification of revenue streams and compensation schemes that would bring positive profitability when providing distribution-specific services based on the supply of real and reactive power. The performance of grid-level battery energy storage technology is evaluated in the IEEE 34-bus system particularised to the distribution code of Northern Ireland, UK. The techno-economic assessment covers one year of simulations at 1-minute resolution performed with the simulation tool EPRI OpenDSS and its Python communication interface. The results show that, besides the technical benefits of centralised battery storage systems, the economic compensation based on traditional transmission-level services is not sufficient for the profitability of these projects. Several ideas are explored to improve the profitability of these systems considering the local value and decarbonisation they add. The findings presented can direct system operators and regulators towards developing schemes to incentivise centralised battery energy storage projects in distribution networks in the context of distribution-level services. | Techno-Economic Assessment of Grid-Level Battery Energy Storage Supporting Distributed Photovoltaic Power | Battery energy storage systems;distribution network services;distributed solar energy;flexibility services;photovoltaic power | Distribution networks;Batteries;Voltage control;Profitability;Inverters;Renewable energy sources;Reactive power
A low-power IEEE 802.15.4z high-rate PHY (HRP) compatible coherent transmitter is described. The proposed transmitter uses a digital polar architecture with fixed amplitude steps in the power amplifier and asynchronous time-discrete pulse shaping. The pulse-shaping unit consists of a finite-impulse response (FIR) filter using current-starved inverter-based delay taps that can be calibrated on-chip. An injection-locked ring oscillator (ILRO)-based frequency synthesis enables wideband operation from 3- to 10-GHz frequency bands. The ILRO also allows for duty-cycled coherent mode operation with 2–4-ns phase locking time and binary phase modulation is applied directly on the oscillator. The on-chip digital front end enables duty cycling (DC) of analog front-end modules with a granularity of 2 ns. Implemented in 28-nm CMOS process, this chip is measured to consume 4.9-mW power in nominal mode with IEEE 802.15.4z high pulse repetition frequency (HPRF) compatible data rate of 6.81 Mb/s compliant with major spectrum mask regulations for channels 5 and 9. With DC of the oscillator enabled in the energy-efficient mode, a power consumption of <inline-formula> <tex-math notation="LaTeX">$430~\mu \text{W}$ </tex-math></inline-formula> is achieved for packets compatible with legacy pulse-position-modulated IEEE 802.15.4a standard with a data rate of 27.2 Mb/s. | An IR-UWB IEEE 802.15.4z Compatible Coherent Asynchronous Polar Transmitter in 28-nm CMOS | Digital transmitter;IEEE 802154a;IEEE 802154z;impulse radio;localization;polar transmitter;transversal filter;ultra-wideband (UWB) | Delays;IEEE 802.15 Standard;Clocks;System-on-chip;Radio transmitters;Ultra wideband communication
This paper introduces the dual-entropy method for oscillator-based digital random number generators (RNG). The standard model for elaborating jitter-based RNG is expanded to account for the sampling time uncertainty. It is explained that combining the jitter of the sampling clock with the uncertainty of the sampled signal proves to be the most efficient method for harvesting entropy from jitter. Dual-entropy configuration also improves the robustness of the RNG against correlation, interference, and injection-based attacks in hardware. Numerical analysis and experimental results show that the negative effect of external interference on the entropy of the output bitstream is significantly reduced in dual-entropy-based RNG. The proposed method is demonstrated on a ring-oscillator-based design and implemented on FPGA. It is tested using NIST 800-22, Dieharder, and TestU01 batteries and observed to produce successful random bitstreams at a maximum center frequency of 45 MHz on Zedboard Zynq and 114 MHz on ZCU102 Zynq Ultrascale+ evaluation kits without post-processing. | A Dual Entropy-Based Digital Random Number Generator | Dual entropy;interference;irregular sampling;ring oscillators;random number generators | Entropy;Uncertainty;Jitter;Clocks;Ring oscillators;Interference;Inverters
This paper presents the small-signal operation of a <inline-formula> <tex-math notation="LaTeX">$g_{\mathrm {m}}$ </tex-math></inline-formula>-boosted inverter-cascode transimpedance amplifier which has not been reported previously and whose comprehensive analysis is not available in any reported article or text-book. A simplified sequential equivalent-circuit method is employed which eliminates the need for complicated circuit analysis techniques. The analysis shows that the gain and the gain-bandwidth of the <inline-formula> <tex-math notation="LaTeX">$g_{\mathrm {m}}$ </tex-math></inline-formula>-boosted inverter-cascode transimpedance-amplifier is enhanced by the gain of the <inline-formula> <tex-math notation="LaTeX">$g_{\mathrm {m}}$ </tex-math></inline-formula>-boosting amplifier. This is due to the increased output impedance of the TIA, and, the reduced input-referred miller-effect capacitance through miller-effect trade-off employing the <inline-formula> <tex-math notation="LaTeX">$g_{\mathrm {m}}$ </tex-math></inline-formula>-boosting loop. To verify the actual performance improvement achieved, circuit simulation results as well as measured experimental results are also provided. | On the <italic>g</italic><sub>m</sub>-Boosted Miller-Effect Minimized Inverter-Cascode Transimpedance Amplifier for Sensor Applications | Analog CMOS circuits;gm-boosting;inverter-cascode transimpedance amplifier;small-signal analysis;simplified inspection-based analysis technique | Equivalent circuits;MOS devices;Optical fiber amplifiers;Resistors;P-n junctions;Logic gates;Immune system
The high penetration level of renewable energy in large-scale power systems could adversely affect power quality, such as voltage stability and harmonic pollution. This paper assesses the impacts of Distribution Static Compensator (D-STATCOM), one of the Flexible AC Transmission System (FACTS) devices, on power quality of 4.16kV-level distribution systems via transient and steady-state analysis. Carrier-based Pulse Width Modulation (PWM) control in D-STATCOM generates d-q axis current reference via the PID (Proportional-Integral-Differential) controller to control d-q axis current and voltage. A new control method, via the Deep Deterministic Policy Gradient (DDPG) algorithm-based reinforcement learning (RL), is studied to create a new d-q axis current reference applying to the voltage control, which can improve voltage stability and transient response and derive fast convergence of current and voltage at the D-STATCOM bus. The real-time simulations on an IEEE 13-bus system show that the proposed approach can better control the D-STATCOM than the conventional control methods for enhancing voltage stability and transient performance. | D-STATCOM d-q Axis Current Reference Control Applying DDPG Algorithm in the Distribution System | D-STATCOM;FACTS device;reinforcement learning | Automatic voltage control;Power system stability;Reactive power;Inverters;Aerospace electronics;Insulated gate bipolar transistors;Reinforcement learning
This letter presents a low-power continuous-time delta–sigma modulator (CTDSM) that operates at a 0.6-V supply. The loop filter of the CTDSM is realized with inverter-based integrators and negative-R compensation on each integrator’s virtual ground. A body-biasing technique is used for inverters as well as for negative-Rs to ensure robustness against process, voltage, and temperature (PVT) variations. A prototype CTDSM is fabricated in a 28-nm CMOS process and achieves 83-dB SNDR, 84-dB SNR, and 86.5-dB DR in a 40-kHz bandwidth while consuming only 33.6 <inline-formula> <tex-math notation="LaTeX">$\mu \text{W}$ </tex-math></inline-formula> from a 0.6-V supply. This corresponds to the state-of-the-art Schreier FoM of 177.3 dB. | A 0.6-V 86.5-dB DR 40-kHz BW Inverter-Based Continuous-Time Delta–Sigma Modulator With PVT-Robust Body-Biasing | Body-biasing technique;continuous-time delta–sigma modulator (CTDSM);inverter-based amplifier;low-supply ADC;low-power ADC;negative-R compensation;sub-1-V operation | Solid state circuits;Signal to noise ratio;MOS devices;Modulation;Inverters;Bandwidth;Temperature measurement
Aiming at the problem of noise easily polluting the voltage measurement link of an inverter DC bus in photovoltaic grid, an improved linear active disturbance rejection control technology based on filter function is constructed by combining linear active disturbance rejection control technology with filter. The core of the method is to expand the filtered voltage into a new state variable and use the linear extended state observer to estimate the filtered voltage, which is used as the feedback quantity, to improve the ability of linear active disturbance rejection control technology to suppress high-frequency noise. Then, considering that the output of the system contains noise, the frequency domain characteristics of the improved linear active disturbance rejection control are analyzed theoretically and verified by Bode diagram simulation. Finally, the feasibility and effectiveness of the proposed control strategy are demonstrated by building a simulation platform for grid-connected PV inverter. | Improved Linear Active Disturbance Rejection Control of Photovoltaic Grid Connected Inverter Based on Filter Function | Photovoltaic grid connected system;linear active disturbance rejection control;linear extended state observer;frequency domain | Inverters;Voltage control;Mathematical models;Photovoltaic systems;Robust control;Control systems;Power harmonic filters
The American distributed energy resource (DER) interconnection standard, IEEE Std. 1547, was updated in 2018 to include standardized interoperability functionality. As state regulators begin ratifying these requirements, all DER—such as photovoltaic (PV) inverters, energy storage systems (ESSs), and synchronous generators—in those jurisdictions must include a standardized SunSpec Modbus, IEEE 2030.5, or IEEE 1815 (DNP3) communication interface. Utilities and authorized third parties will interact with these DER interfaces to read nameplate information, power measurements, and alarms as well as configure the DER settings and grid-support functionality. In 2020, the certification standard IEEE 1547.1 was revised with test procedures for evaluating the IEEE 1547-2018 interoperability requirements. In this work, we present an open-source framework to evaluate DER interoperability. To demonstrate this capability, we used four test devices: a SunSpec DER Simulator with a SunSpec Modbus interface, an EPRI-developed DER simulator with an IEEE 1815 interface, a Kitu Systems DER simulator with an IEEE 2030.5 interface, and an EPRI IEEE 2030.5-to-Modbus converter. By making this test platform openly available, DER vendors can validate their implementations, utilities can spot check communications to DER equipment, certification laboratories can conduct type testing, and research institutions can more easily research DER interoperability and cybersecurity. We indicate several limitations and ambiguities in the communication protocols, information models, and the IEEE 1547.1-2020 test protocol which were exposed in these evaluations in anticipation that the standards-development organizations will address these issues in the future. | Evaluation of Interoperable Distributed Energy Resources to IEEE 1547.1 Using SunSpec Modbus, IEEE 1815, and IEEE 2030.5 | Distributed energy resource;smart grid;interoperability;certification;IEEE std 1547.1;communication;interconnection | Protocols;Reactive power;Laboratories;Interoperability;Testing;Load modeling;Power system stability
Nonideal switching characteristics of voltage source inverter (VSI) will result in distortions in both phase currents and reference voltages of a permanent magnet synchronous machine (PMSM) drive system, which will also consequently introduce ripples into the output speed and shaft torque, and result in a performance deterioration in the state observation control. To solve this issue, a method of directly extracting and compensating the nonlinear voltage disturbance due to VSI nonlinearity employed in PMSM drives is proposed in this paper. Firstly, the distorted voltage due to VSI nonlinearity is directly extracted via a harmonic separation scheme, which can be easily compensated by a proportional integral controller afterwards. Since both 6th harmonic and DC terms of <italic>dq</italic>-axis distorted voltages due to VSI nonlinearity are well compensated, the proposed method shows sufficiently good performance under both <inline-formula> <tex-math notation="LaTeX">$i_{d}=0$ </tex-math></inline-formula> and maximum torque per ampere controls (<inline-formula> <tex-math notation="LaTeX">$i_{d} &lt; 0$ </tex-math></inline-formula>), as verified on two prototype PMSMs being salient pole and non-salient pole, respectively, both developed for a low-speed rotary actuator. In addition, the application of proposed method to state observation controls such as the model-based sensorless control and the deadbeat predictive current control, is finally investigated. Test results manifest that the proposed method can effectively improve the accuracy of observed rotor position/speed, and the ability of current tracking. | Harmonic-Separation-Based Direct Extraction and Compensation of Inverter Nonlinearity for State Observation Control of PMSM | Harmonic separation;permanent magnet synchronous machine (PMSM);state observation control;voltage disturbance;voltage source inverter (VSI) nonlinearity | Voltage control;Harmonic analysis;Switches;Voltage measurement;Rotors;Delays;Torque
The high number ofsensors, ten in total, required by the traditional finite control set model predictive control (FCS-MPC) strategy of a four-leg inverter with LC output filter increases the complexity and cost of the system and limits the practical application and commercialization. To simplify the implementation, reduce the cost and enhance the reliability, a novel current sensorless predictive load voltage control scheme, with only four voltage sensors and no current sensors, is proposed in this work. A new dynamic model of the LC filtered four-leg inverter is constructed in the stationary (<inline-formula><tex-math notation="LaTeX">$\alpha \beta \gamma$</tex-math></inline-formula>) reference frame for the proposed load voltage and capacitor current observer. The dual-boundary-layer nonlinear feedback is combined with a linear feedback term to enhance the robustness while retaining the accuracy of the observer. Extensive experiments are performed to confirm the effectiveness of the proposed controller. The results validate that the proposed sensor-less FCS-MPC with only four voltage sensors achieves an equivalent performance to the conventional FCS-MPC with ten sensors. | Reduced-Sensors-Based Predictive Controller for LC Filtered Four-Leg Inverters | LC filter;DC-AC power converter;distributed generation system;prediction | Inverters;Sensors;Load modeling;Observers;Voltage control;Capacitors;Voltage measurement
The rapid increase of distributed energy resources (DERs) installation at residential and commercial levels can pose significant technical issues on the voltage levels and capacity of the network assets in distribution networks. Most of these issues occur in low-voltage distribution networks (LVDNs) or near customer premises. A lack of understanding of the networks and advanced planning approaches by distribution network service providers (DNSPs) has led to rough estimations for maximum DERs penetration levels that LVDNs can accommodate. These issues might under- or over-estimate the actual hosting capacity of the LVDNs. Limited available data on LVDNs’ capacity to host DERs makes planning, installing, and connecting new DERs problematic and complex. In addition, the lack of transparency in LVDNs' data and information leads to model simplifications, such as ignoring the phase imbalance. This can lead to grossly inaccurate results. The main aim of this paper is to enable the understanding of the true extent of local voltage excursions to allow more targeted investment, improve the network’s reliability, enhance solar performance distribution, and increase photovoltaic (PV) penetration levels in LVDNs. Therefore, this paper reviews the state-of-the-art best practices in modeling unbalanced LVDNs as accurately as possible to avoid under- or over-estimation of the network’s hosting capacity. In addition, several PV system modeling variations are reviewed, showing their limitations and merits as a trade-off between accuracy, computational burden, and data availability. Moreover, the unbalanced power flow representations, solving algorithms, and available tools are explained extensively by providing a comparative study between these tools and the ones most commonly used in Australia. This paper also presents an overview of unbalanced optimal power flow representations with their related objectives, solving algorithms, and tools. | Low Voltage Distribution Networks Modeling and Unbalanced (Optimal) Power Flow: A Comprehensive Review | Power distribution networks;phase unbalanced;power flow;mathematical optimization;inverter control;smart grid | Tools;Mathematical models;Load modeling;Data models;Distribution networks;Prediction algorithms;Planning
Model predictive control (MPC) has been commonly recognized as a promising control strategy for the quasi Z-source inverter (qZSI). However, large control error is regarded as an innate drawback of MPC due to only one voltage vector applied per control cycle. In this paper, an improved MPC, namely combinative voltage vectors based MPC, is proposed for the qZSI to reduce the control error and improve steady-state performance. Two different voltage vectors are applied in one control cycle, so that the cost function value can be reduced. The errors of the inductor current, the capacitor voltage, and the output current of the qZSI included in the cost function can be decreased greatly. Furthermore, the performance investigation of the proposed method indicates that the two selected voltage vectors consisting of a non-shoot-through vector and a shoot-through vector is of help in shorting the charge-discharge period of inductor. Thus, the inductor current ripple as well as the total harmonics distortion (THD) of the output current is greatly reduced. The experimental results show the validity and the advantages of the proposed method. | Combinative Voltage Vector-Based Model Predictive Control for Performance Improvement of Quasi Z-Source Inverter | Quasi Z-source inverter;model predictive control;cost function;weighting factor | Voltage control;Inductors;Capacitors;Cost function;Inverters;Predictive control;Steady-state
Although the utilizing of renewable energy sources (RESs) in microgrid (MG) offers a recognized solution to meet the increasing demand, it’s performance depend on various meteorological factors of RESs. Again, the functioning of MGs is often affected with certain industrial load dynamics which allowing them to alter the operating region and tracking function of the MGs. The above-mentioned challenges motivate us to design the ancillary voltage control design for enabling the MGs to provide adaptive transient and tracking voltage responses over the changes of various factors like weather, consumer demand, and industrial loads. Firstly, we design an intelligent adaptive control (IAC) framework made by merging with proportional-integral (PI) regulator and artificial neural network (ANN) to sustain the regulated common bus voltage over the mentioned changes. The regulated bus voltage is forwarded to operate the industrial loads via the regulation of inverter-based secondary network (SN). A study on the variation of weather condition and consumer demand is done to show the efficacy of the IAC framework. Secondly, we propose a novel fixed control structure named model reference modified fractional-order PID (MR-F0PID) regulator to maintain the high tracking response of the MG via the control of inverter associated with the SNs. The tracking competency of this fixed control framework is analyzed over the running of a few industrial loads dynamics associated with single-phase inverter based SN and results are compared with the other related existing controllers. Moreover, a mathematical analysis for mapping the stable region is completed here to track down the closed-loop stability area. As a further study, the three-phase inverter based SN associated with several three-phase industrial load is also considered with the same DC bus and analyzed to observe the competency of the proposed fixed MR-FOPID control framework. | Ancillary Voltage Control Design for Adaptive Tracking Performance of Microgrid Coupled With Industrial Loads | Adaptive controller;DC bus voltage stabilizer;fractional-order regulator;microgrid control and PV source | Voltage control;Regulators;Inverters;Microgrids;Load modeling;Regulation;Integrated circuit modeling
This article presents an adaptive zoom-capacitance-to-digital converter (CDC)-based CMOS humidity sensor. The humidity sensor is realized by means of two differential capacitors whose dielectrics are sensitive to humidity. The sensing capacitors are interfaced with a zoom CDC, which consists of a successive-approximation-register (SAR) analog-to-digital converter (ADC) and a 3rd-order delta–sigma modulator (<inline-formula> <tex-math notation="LaTeX">$\Delta \Sigma \text{M}$ </tex-math></inline-formula>). The SAR ADC eliminates the influence of the baseline capacitance to reduce the input range of the <inline-formula> <tex-math notation="LaTeX">$\Delta \Sigma \text{M}$ </tex-math></inline-formula>. To improve the energy efficiency of the CDC across the full input range, a power-aware floating inverter amplifier (FIA) array is proposed, which is configured based on the conversion results of the SAR logic. In addition, an adaptive range-shift (ARS) zoom CDC is proposed to: 1) resist off-chip parasitics and interference and 2) allow low redundancy and a more energy-efficient FIA-based comparator, thus reducing power consumption. The proposed CMOS humidity sensor is implemented in a 0.11-<inline-formula> <tex-math notation="LaTeX">$\mu \text{m}$ </tex-math></inline-formula> CMOS process. Measurement results show a capacitance resolution of 17.9 aF and an effective number of bits (ENOB) of 14.0 within a conversion time of 1.01 ms. The proposed humidity sensor consumes 1.5 <inline-formula> <tex-math notation="LaTeX">$\mu \text{W}$ </tex-math></inline-formula> of power and exhibits a 0.0094 % relative humidity (RH) resolution and a ±1.5 %RH peak-to-peak accuracy (3<inline-formula> <tex-math notation="LaTeX">$\sigma $ </tex-math></inline-formula> error of 5.5 %RH) among 12 chips from 20 to 85 %RH, and it achieves a figure of merit (FoM) of 0.135 pJ<inline-formula> <tex-math notation="LaTeX">$\cdot $ </tex-math></inline-formula>%RH<sup>2</sup>, which is more than six times better than the state of the art. | Energy-Efficient CMOS Humidity Sensors Using Adaptive Range-Shift Zoom CDC and Power-Aware Floating Inverter Amplifier Array | Adaptive range shift (ARS);capacitance-to-digital converter (CDC);delta–sigma modulator (ΔΣM);floating inverter amplifier (FIA);humidity sensor;power aware;zoom | Sensors;Humidity;Capacitance;Energy resolution;Capacitive sensors;Power demand;Capacitors;Delta-sigma modulation
This paper proposes the frequency-modulation (FM) controlled load-independent class-E inverter, which has robustness against simultaneous variations of the load and the components in the output resonant filter. The main idea is to apply the FM control of the output-voltage regulation to the load-independent class-E inverter. By applying that, the proposed inverter can keep the phase shift between the driving signal and the output voltage constant without using any time information. As a result, the proposed inverter can maintain the constant output voltage and high power-conversion efficiency operation at high frequencies despite the load variations and the component tolerances in the output resonant filter. We give analytical expressions of the proposed inverter and quantitative evaluations. Additionally, an experimental prototype of the proposed inverter was implemented. The theoretical and experimental results showed the validity and effectiveness of the proposed inverter. The implemented inverter achieved 95% efficiency with the 5.7 W output and 1-MHz operating frequency at the rated operation. | Frequency-Modulation Controlled Load-Independent Class-E Inverter | Class-E inverter;load-independent operation;FM control;load variation;component tolerance | Inverters;Resonant frequency;Switches;Capacitance;Inductance;Load management;Voltage control
The use of distributed generation has received wide attention due to low maintenance costs, reduced transmission line losses and network congestion, as well as minimal impact on climate change and global warming. However, the distributed generation integrated to the distribution network introduces various protection problems that cannot be solved by conventional protection systems. These obstacles include the bi-directional power flow and the variation in the fault current level during the topology change. Thus, appropriate fault detection and protection scheme are strongly recommended to increase safety and reliability of the distributed network. This paper presents a comprehensive overview of the distributed network fault detection and protection strategies incorporated with distributed generation. This review also investigates the various fault detection approaches concerning types, communication methods, operation mode, constraints and benefits. Additionally, numerous island detection techniques are explored, focusing on generation types, parameters, cost and advantages. Moreover, the review outlines the various protection schemes highlighting categories, operation, constraints, strength and shortcomings. The key issues and challenges are discussed along with selective proposals for future research. All the highlighted viewpoints of this research will hopefully be beneficial to power system engineers and researchers for the advancement of distributed network fault and protection strategies for suitable operation and management of future distributed generation systems. | Fault Detection and Protection Schemes for Distributed Generation Integrated to Distribution Network: Challenges and Suggestions | Distributed network;distributed generation;fault detection;island detection;protection scheme;protection coordination;protection strategy | Fault detection;Distributed power generation;Relays;Inverters;Costs;Fault diagnosis;Current transformers
The grid integration of a photovoltaic solar system operating with maximum power point tracking is being presented in this paper. The system uses a dc-dc converter for power tracking while employing finite control set model predictive control (FCS-MPC) to govern the dc-ac inverter. An effective control scheme that employs only FCS-MPC in the entirety of its control layer is proposed, where three control objectives; the regulation of the dc-link voltage, the injection of active power, and the injection of reactive power to the main grid have been achieved within a single cost function. The controller avoids translating dc-link voltage deviations to the active power reference and controls all variables directly in the cost function. The controller’s feasibility has been evaluated through experiments where experimental testing using OPAL-RT has been carried out to prove the concept. The results show that all three control objectives can be achieved efficiently using the proposed method, with minimal error in the controlled variables. Furthermore, the controller shows high robustness against parameter mismatch and grid inductance variations. | An Effective Finite Control Set-Model Predictive Control Method for Grid Integrated Solar PV | DC-link voltage control;discretized control;grid connected energy source;two-level inverter control;maximum power point tracking control;weighting factor tuning | Voltage control;Inverters;Reactive power;Cost function;Maximum power point trackers;Steady-state;Predictive models
The test platforms of motor driver are relatively expensive, high energy consumption, complex mechanical structure, and not readily available. A three-phase power electronic load of simulated permanent magnet synchronous motor is used to eliminate the risk associated with the performance testing of motor driver, without complex mechanical system. This equipment not only can simulate a variety of load characteristics, but also has the ability to recover energy with little loss and high power factor. In this work, a novel current tracking control strategy based on dual-mode structure repetitive control (DMRC) is proposed to improve the tracking accuracy of alternating current. Compare to control strategy operated in the d-q coordinate system, the proposed control strategy can direct track sine wave commands on the stationary <inline-formula> <tex-math notation="LaTeX">$\alpha $ </tex-math></inline-formula>-<inline-formula> <tex-math notation="LaTeX">$\beta $ </tex-math></inline-formula> coordinate system, which is easier to implement with fewer intermediate coordinate transformation in practice. An inductor-capacitor-inductor (LCL) filter is used to interface the voltage source converter (VSC) and the tested inverter in the three-phase electronic load system. Adjusting the odd-harmonic gain and even-harmonic gain of DMRC controller can effectively suppress the current harmonics. Furthermore, the comparative evaluation of DMRC, repetitive control and conventional PI control is conducted to verify the superiority of DMRC at different AC voltage frequency of tested inverter. The simulation has been carried out on three-phase power electronic load. As a result, the proposed method can achieve low total harmonic distortion (THD) (&lt; 1.8%) of AC current, It can provides nearly 20% reduction of THD in phase current when compared with PI controller. | A Novel Current Control Method Based on Dual-Mode Structure Repetitive Control for Three-Phase Power Electronic Load | Repetitive control (RC);voltage source converter (VSC);current harmonic;electronic load | Power harmonic filters;Inverters;Harmonic analysis;Load modeling;Transfer functions;Voltage control;Delays
Accurate characterization of radiation-induced soft errors is a critical step toward understanding the impact of these glitches on circuit and system reliability. With process scaling, there has been exponential increase in number of transistors that can be packed on a die which, in turn, results in higher sensitive node count and persistent soft error susceptibilities. In this work, a novel circuit technique employing higher sensitivity toward soft errors is proposed. The circuit makes use of current-starved gates with bias knobs to fine-tune both measurement resolution and strike sensitivity enabling accelerated and efficient induction of errors in a limited-time irradiation test environment. The back-sampling chain (BSC) circuit can measure individual radiation-induced transient pulse with as low amplitude as <inline-formula> <tex-math notation="LaTeX">$0.3\times $ </tex-math></inline-formula> VDD while maintaining a high measurement resolution for pulsewidth characterization. The bias knobs allowing tuning of sensitivity and resolution enable, for the first time, a strike pulse waveform reconstruction methodology that can be used to calibrate current pulse models for assessing soft error rate (SER) sensitivity of standard logic gates. | A Back-Sampling Chain Technique for Accelerated Detection, Characterization, and Reconstruction of Radiation-Induced Transient Pulses | Back-sampling;FinFET;multi-bit upset (MBU);neutron irradiation;radiation strike;single event transient (SET);single event upset (SEU);soft error rate (SER) | Sensitivity;Pulse measurements;Transient analysis;Inverters;Junctions;Integrated circuit modeling;Radiation detectors
Droop-based techniques have widely been utilized in controlling voltage source inverter based distributed generation units within a microgrid. Advantages of droop based control have been extensively discussed, while its effects on stability and power quality of the inverter based microgrids have not been explicitly studied. This paper addresses this gap by analyzing the stability of islanded microgrid with focusing on power quality problems. From this viewpoint, current paper studies the effect of parameters change on the stability margin of the microgrid using a bifurcation analysis approach. To this end, this work firstly derives a dynamic model of a microgrid including controllers of the inverter, network and loads. Based on this model, the loci of the system eigenvalues have been analyzed, showing that, by changing the droop coefficients, the hopf and period doubling bifurcation can occur in such a system. Furthermore, the droop tuning procedure may also cause the system to experience the flicker phenomenon in advance of the instability. Next, a virtual impedance-based solution is presented to avoid the flicker as well as instability problems. Finally, the efficacy of the proposed method is proved on a practical network. | Virtual Impedance-Based Droop Control Scheme to Avoid Power Quality and Stability Problems in VSI-Dominated Microgrids | Droop control;power quality;stability;microgrid | Voltage control;Power system stability;Impedance;Microgrids;Power quality;Frequency control;Bifurcation
This work, for the first time, presents an absorptive frequency-tunable substrate-integrated waveguide (SIW) filter. For the filter design, an absorptive bandpass filter prototype tailored to an SIW structure has been formulated. The proposed absorptive bandpass filter prototype is capable of having a return loss larger than 20 dB at all frequencies although it has a simple matching circuit. The filter prototype has been attained by comprehensive formula-based synthesis of a new matching circuit equivalent to an existing one. To validate our filter prototype, a second-order absorptive bandpass filter that can alter its center frequency has been designed, fabricated, and measured. This article demonstrates approaches to find physical dimensions by comparing each section of the filter structure with the corresponding part of the prototype. The fabricated absorptive bandpass filter has a compact structure by virtue of its simple matching section. The frequency-tunable SIW resonators allow our absorptive bandpass filter to adjust its center frequency from 1.76 to 2.69 GHz while having absorptive performance. The measured reflection of the filter centered at 2.50 GHz is smaller than −10 dB between 1.56 and 3.27 GHz (2.10:1). It is shown that theory, simulation results, and measured responses are in good agreement. | Frequency-Tunable Absorptive Bandpass Filter Using Substrate-Integrated Waveguide Structure | Absorptive filter;frequency-tunable filter;nonplanar filter;substrate-integrated waveguide (SIW) resonator | Prototypes;Resonators;Resonant frequency;Admittance;Substrates;Resistors;Inverters
We introduce the waveform capture device (WCD), a flexible measurement system capable of recording complex digital signals on trillionth-of-a-second (ps) time scales. The WCD is implemented via modular code on an off-the-shelf field-programmable gate-array (FPGA, Intel/Altera Cyclone V), and incorporates both time-to-digital converter (TDC) and digital storage oscilloscope (DSO) functionality. The device captures a waveform by taking snapshots of a signal as it propagates down an ultra-fast transmission line known as a carry chain (CC). It is calibrated via a novel dynamic phase-shifting (DPS) method that requires substantially less data and resources than the state-of-the-art. Using DPS, we find the measurement resolution - or mean propagation delay from one CC element to the next - to be 4.91±0.04 ps (4.54±0.02 ps) for a pulse of logic high (low). Similarly, we find the single-shot precision - or mean error on the timing of the waveform - to be 29.52 ps (27.14 ps) for pulses of logic high (low). We verify these findings by reproducing commercial oscilloscope measurements of asynchronous ring-oscillators on FPGAs, finding the mean pulse width to be 0.240 ± 0.002 ns per inverter gate. Finally, we present a careful analysis of design constraints, introduce a novel error correction algorithm, and sketch a simple extension to the analog domain. We also provide the Verilog code instantiating our design’s hardware primitives in an Appendix, and make our FPGA interfacing methods available as an open-source Python library at <uri>https://github.com/Noeloikeau/fpyga</uri>. | High-Resolution Waveform Capture Device on a Cyclone-V FPGA | Time-to-digital converter (TDC);digital storage oscilloscope (DSO);field programmable gate array (FPGA);phase lock loop (PLL);dynamic phase shift (DPS);carry chain (CC) | Field programmable gate arrays;Transmission line measurements;Registers;Calibration;Clocks;Power transmission lines;Phase locked loops
The fast development in microcontroller unit (MCU) technology has urged continuous decreasing in power consumption by different assignment of operating status among devices. In this work, we focused on the ultra-high Vth (UHVT) transistor and used gate oxide thickness and Vth implantation co-optimization to minimize the gate leakage current towards low-power MCU applications. Based on the 55 nm node, it has been found both theoretically and experimentally that the leakage level has been significantly reduced at different temperature in n-FET, p-FET, data flip-flop (DFF) and inverter (INV). Upon MCU testing under active, sleep and deep sleep modes, obvious decrease in the power consumption is also achieved, providing a promising optimization approach towards a better balance between the speed and power in modern MCU technology. | Gate Oxide and Implantation Process Co-Optimization for Low-Power MCU Applications | MCU;gate oxide;static power consumption;gate leakage | Logic gates;Power demand;Doping;Performance evaluation;Memory management;Field effect transistors;Optimization
Nowadays, photovoltaic (PV) systems based on centralized topology with a three-level T-type (3LT<sup>2</sup>) inverter are used to decrease investment costs and increase conversion efficiency. In this topology, the split capacitors of the DC-link can individually connected to PV arrays. Accordingly, DC-link capacitors’ voltage should separately controlled to track PV arrays’ maximum power point (MPP) voltage. However, the asymmetric control of capacitors’ voltage causes line voltage to unbalance and output current to distort. In this paper, a hybrid method based on dipolar variable injection and zero-sequence voltage injection concepts is proposed to simultaneously control the DC-link capacitors’ voltage of the 3LT<sup>2</sup> inverter and eliminate their voltages ripple. In the presence of partial shading, the proposed method can control the capacitors’ voltage of the DC-link to realize the separate MPP tracking while ensuring the balance of line voltages. Furthermore, the proposed method eliminates the voltage ripple on DC-link capacitors, inherently caused by the 3LT<sup>2</sup> inverter, to improve the DC-link lifetime and the PV system reliability. The simulation studies and practical experiments have been performed, and their results prove the validity of the proposed method, whether the PF is unity or non-unity. | A Hybrid Method for Three-Level T-Type Inverters to Eliminate Neutral Point Voltage Ripple and Control DC-Link Capacitors’ Voltage for Separate MPPT | Three-level T-type (3LT²) inverter;neutral point voltage (NPV) ripple elimination;separate maximum power point tracking (MPPT);dipolar modulation;zero-sequence voltage (ZSV) injection;photovoltaic (PV) system | Topology;Inverters;Capacitors;Voltage control;Switches;Voltage;Maximum power point trackers
This paper proposes a modulated model-free predictive current controller for three-phase two-level four-leg <italic>RL</italic>-connected inverters based on a two-staged optimization. The proposed scheme is model-free and does not require any knowledge of system parameters nor the load model to perform current predictions. To improve current prediction accuracy, two input voltage vectors are linearly modulated in every sampling period, doubling the current difference calculation and update frequency. Moreover, the input voltage vectors are independently chosen and optimized in each stage using the integrated approach of cost function minimization and duty ratio optimization, known as the two-staged process. The obtained vectors are adaptive and modulated with variable durations. The proposed method is implemented in a drive circuit using TMS320F28379D and put to tests under various loading conditions of steady-state, dynamic, and parameter mismatch. Results from simulations and experiments demonstrate the feasibility of the proposed method. | A Two-Staged Optimization Approach to Modulated Model-Free Predictive Current Control for <italic>RL</italic>-Connected Three-Phase Two-Level Four-Leg Inverters | Duty ratio modulation;four-leg inverter;modulated model-free predictive current control;two-staged optimization | Inverters;Load modeling;Switches;Current control;Voltage control;Voltage;Predictive models
We report a high-performance transparent amorphous indium gallium zinc oxide thin-film transistor (a-IGZO TFT) gated by atomic layer deposition (ALD)-deposited HfAlO<sub>x</sub>. Through a postfabrication annealing optimization process, the total trap density of the device can be reduced in two orders of magnitudes. The subthreshold swing (SS) reaches an ultralow level of 62.29 mV/dec due to the low defect states. A large <inline-formula> <tex-math notation="LaTeX">$I_{\text{ON}}/I_{\text{OFF}}$ </tex-math></inline-formula> and a high mobility of 2.76 <inline-formula> <tex-math notation="LaTeX">$\times 10^{{9}}$ </tex-math></inline-formula> and 18.94 cm<sup>2</sup>/<inline-formula> <tex-math notation="LaTeX">$\text{V}\cdot \text{s}$ </tex-math></inline-formula> can be achieved, respectively. In addition, the devices exhibit good stability in terms of positive bias stress, thermal, and aging tests. The defect optimization process has been verified by the X-ray photoelectron spectroscopy analysis. Finally, a resistor-loaded inverter was constructed, which showed ideal swing characteristics and its voltage gain was as high as 39 at 7 V. These results indicate such a-IGZO TFT is of great potential for the emerging electronics, large-area display, and other low-power electronics. | High-Performance Amorphous InGaZnO Thin-Film Transistor Gated by HfAlOₓ Dielectric With Ultralow Subthreshold Swing | Amorphous indium gallium zinc oxide thin-film transistors (a-IGZO TFTs);high-κ;subthreshold swing (SS);trap density | Annealing;Logic gates;Thin film transistors;Thermal stability;Performance evaluation;Stress;Temperature
The parallel connection of multiple distributed energy resources with a common DC-link structure is typically used in grid-connected applications which enables flexible operation maximizing power production of the inverter system under various operation conditions. However, it has brought drawbacks for DC-link power decoupling with the requirement of a larger capacitor bank, faster voltage regulation, etc., to maintain a constant DC-link voltage which increases the overall size and cost. In this paper, a DC-link decoupling technique using a nonlinear control algorithm is proposed to perform rapid DC-link voltage regulation for multi-input grid-connected inverters. With the implementation of a nonlinear observer, the power fed into the DC-link from multiple inputs is estimated by the proposed control algorithm and can be rapidly compensated by the inverter minimizing the DC-link voltage fluctuation. The effectiveness of the proposed nonlinear power decoupling control algorithm is verified by comparing the DC-link performance with a conventional control algorithm through both simulation results on a MATLAB platform and experimental verification on a grid-connected inverter prototype. | Advanced Decoupling Techniques for Grid-Connected Inverters With Multiple Inputs | DC-AC power converters;observers;nonlinear control systems;feedforward systems | Inverters;Voltage control;Observers;Fluctuations;Transient analysis;Capacitors;Estimation
It is desirable to monitor the degradation of integrated circuits (ICs) or perform their failure analysis through their electrical characteristics [such as the voltage-transfer characteristic (VTC), of an inverter]. Such a method is nondestructive, low-cost, and can be applied to a large number of samples. Machine learning is naturally an excellent tool to perform this task. However, it is very expensive, in terms of time and cost, to generate enough experimental data with well-controlled defects to train a reliable machine. Moreover, IC defect signatures and features are usually embedded in the hyperspace of their electrical characteristics and are difficult to extract. In this article, we propose to use dimensionality reduction to extract the defect signature from the IC electrical characteristics using data generated through simulations. A CMOS inverter is used for demonstration. The drain contact resistances, which can increase due to defect or degradation, of the nMOSFET and pMOSFET in an inverter are extracted using a machine based on autoencoder (AE). The machine is trained using data generated from SPICE simulation. The machine is then tested using experimental data and high accuracy is obtained (<inline-formula> <tex-math notation="LaTeX">${R}^{\,2} &gt;0.9$ </tex-math></inline-formula>). In particular, for the first time, through the analysis of the hidden variables, we demonstrate that the machine has effectively extracted the features automatically which obviates the cumbersome feature extraction process. | Rapid MOSFET Contact Resistance Extraction From Circuit Using SPICE-Augmented Machine Learning Without Feature Extraction | Autoencoder (AE);CMOS inverter;contact resistance;defects;machine learning;reverse engineering;SPICE simulation | Feature extraction;Inverters;Integrated circuit modeling;SPICE;Machine learning;Data models;Electrical resistance measurement
We propose an all-standard-cell-based synthesizable successive-approximation-register analog-to-digital converter (SAR ADC) which is automatically placed and routed (P&amp;R) using a commercial digital implementation tool. For higher feasibility and wider input range, a differential architecture is proposed with an inverter-based resistive digital-to-analog converter (RDAC) and a four-input comparator. MOSFET gate capacitance is employed for the sampling capacitor. To mitigate its capacitance variation due to input voltage and the leakage between gate and diffusion, we leave the diffusion of the standard cell floating and only use the capacitance between gate and bulk. Two prototypes have been designed in 65-nm bulk CMOS. Prototype I has been fabricated and achieves 10 MS/s, 14.3 mW, and 28.1-dB SNDR in a 6-bit architecture. The performance is improved in Prototype II by proposing a lookup table (LUT)-compensating transistor-configurable inverter-based RDAC and an OR-AND-Inverter (OAI)-based comparator and by employing a thick-oxide diffusion-floating decoupling cell for the sampling capacitor. The default LUT is created during the design phase by a script-controlled automatic simulation routine. The power consumption is significantly reduced as well through improved timing control. Layout-parasitic-extraction (LPE) simulations of Prototype II suggest 35.7- and 47.2-dB SNDRs in 6- and 8-bit versions, respectively. The power consumptions are reduced to 0.91 and 2.52 mW, respectively. | An All-Standard-Cell-Based Synthesizable SAR ADC With Nonlinearity-Compensated RDAC | Resistive DAC (RDAC);standard cell;synthesizable;synthesizable successive-approximation-register analog-to-digital converter (SAR ADC) | Prototypes;Logic gates;Capacitors;MOSFET;Inverters;Capacitance;Voltage;AC-DC power converters
In the last decade, the automotive industry has undergone a paradigm shift towards electrification. Electric vehicles have become increasingly popular, but so far, they have almost solely utilized single-ratio gearboxes. The use of multiple gear ratios has several potential benefits, including enabling the electric traction machine and inverter to operate in a more efficient region, increasing vehicle acceleration, gradeability, and top speed, and reducing overall traction system mass and volume. Performance vehicles, light to heavy-duty trucks, and buses may especially benefit from multi-speed gearboxes due to their high torque and power requirements. This paper covers the fundamentals of applying multi-speed gearboxes to EVs, the latest designs, and future trends. The efforts of both academia and industry in this field are covered. A range of topics are discussed, including gearbox topologies, gear ratio selection, gearbox losses, noise vibration and harshness, gearbox control, shift scheduling, and regenerative braking. Prior studies are presented showing that depending on the drive cycle, vehicle type, and gearbox configuration, drivetrain energy consumption may be reduced slightly or increased anywhere from a few percent to thirty percent when utilizing a multi-speed configuration. While multi-speed EV traction systems do show considerable promise, more investigation is needed to conclusively determine in what cases they can outperform highly optimized single-speed systems. | Multi-Speed Gearboxes for Battery Electric Vehicles: Current Status and Future Trends | Battery electric vehicle;EV gearboxes;gearbox controlling;gear ratio design;multi-speed gearbox;shifting schedule | Gears;Torque;Synchronization;Automotive engineering;Magnetic gears;Battery powered vehicles
This letter demonstrates a complementary 2-D field-effect transistor (FET) technology with molybdenum disulfide (MoS<sub>2</sub>) as the active film, hexagonal boron nitride (hBN) as the gate dielectric, and graphene as the gate electrode. The active region of the n-channel (n-FET) and p-channel (p-FET) devices are formed by undoped and Nb-doped MoS<sub>2</sub>, respectively. The complementary FETs have the desirable threshold voltage polarity, similar current drive, and high on-off current ratios of more than 10<sup>6</sup>. A complementary metal-oxide-semiconductor (CMOS) inverter has been fabricated and the measured gain is about 14 with 90% noise margin at a 2 V power supply. | Complementary Two-Dimensional (2-D) FET Technology With MoS<sub>2</sub>/hBN/Graphene Stack | Two-dimensional (2-D) materials;complementary FET;CMOS inverter;molybdenum disulfide;hexagonal boron nitride;graphene;flexible electronics | Electrodes;Boron;Two dimensional displays;Field effect transistors;Logic gates;Threshold voltage;Inverters
A two-step efficiency optimization of a three-phase voltage source inverter with series R damped LCL filter is proposed. The first optimization step aims to find the optimal parameters of the series R damped LCL filter at rated load conditions. The objective function of step-one is to minimize the values of the passive elements of the filter-stage. Afterward, the magnetic cores of inductors are thoroughly designed using soft magnetic powder materials. This design is proposed to specify the smallest core-size required based on the value of the inductance found in step-one of the optimization. The second optimization step aims to optimally select the switching frequency of the inverter-stage considering load variations. This optimization is based on the optimized filter-stage parameters. The proposed objective function of step-two aims to minimize the power losses in the inverter-stage and filter-stage while limiting the harmonic-levels at the point of common coupling. Detailed loss-formulation including filter-stage core and copper losses is thoroughly presented. Teaching-learning-based optimization algorithm is adopted to perform the optimization problem. Experiment and simulation are done to justify the proposed optimization procedure. | Adaptive Switching Frequency Selection Based on Two-Step Efficiency Optimization for Grid-Connected Inverters | Voltage source inverter (VSI);passive filters;teaching-learning-based optimization (TLBO);core losses | Power harmonic filters;Mathematical models;Passive filters;Low-pass filters;Optimization;Core loss;Magnetic separation
Active and reactive power control using smart inverters (SI) is highly effective in mitigating voltage rise in distribution systems, which is caused by the high penetration of photovoltaic (PV) power generation. However, the voltage control performance depends on the SI settings. We propose a new approach that uniquely determines the parameter settings for volt-VAR-watt control based on the active and reactive power-voltage sensitivity matrix of SIs. Because the voltage sensitivity matrix is calculated based solely on the impedance of the distribution system and it does not vary with time or the number of SIs, the proposed method can determine the individual SI parameter settings theoretically and efficiently without the need for optimization problem formulation, power flow calculation, or communication between the SIs. To evaluate the proposed method, the voltage control performance in a real distribution system model with a large number of PV installations is compared with that of volt-VAR-watt control using default parameters and optimized parameters in case that the load demand and PV generation are given in advance. The results show that the proposed method achieves better control performance than other conventional methods in terms of all the evaluation indices; in particular, it realizes effective control in the case of voltage rise. Furthermore, the proposed method can also achieve the same level of voltage control performance as the optimization results, even though it uses only the voltage sensitivity matrix and SI rating capacities for parameters determination, and the accuracy of the proposed voltage control can be ensured. | Voltage-Sensitivity-Based Volt-VAR-Watt Settings of Smart Inverters for Mitigating Voltage Rise in Distribution Systems | Distribution system;smart inverter;voltage sensitivity;volt-VAR control;volt-watt control | Voltage control;Power distribution;Sensitivity;Inverters;Reactive power control;Impedance
The series line-commutated converter (LCC) and modular multilevel converter (MMC) hybrid HVDC system provides a more economical and flexible alternative for UHVDC transmission. With the LCC DC voltage reduction, no current cut-off will occur under slight rectifier-side AC faults. However, with the limitation of the MMC voltage modulation ratio, when the rectifier-side AC fault is extremely acute, the current cut-off will unavoidably exist, resulting in enormous impacts on AC and DC systems. To reduce the risk of the current cut-off and improve fault recovery, this paper proposes an enhanced coordinated control strategy. First, under the varying severity of rectifier-side AC faults, the <inline-formula> <tex-math notation="LaTeX">$U$ </tex-math></inline-formula>-<inline-formula> <tex-math notation="LaTeX">$I$ </tex-math></inline-formula> operation characteristics are meticulously analyzed. Then, the third harmonic voltage injection (THVI) and reactive power dynamic adjustment (RPDA) are introduced to expand the operation range of MMC DC voltage. Based on the enlarged operation range, a backup DC current control of MMC is proposed to adaptively regulate the MMC DC voltage relying on the fault severity. Finally, the feasibility and effectiveness of the proposed coordinated control strategy is verified through several simulation scenarios of varied fault severity on PSCAD/EMTDC. The simulation results show that, the proposed control enlarges the system operation range, improves the fault recovery, and significantly reduces the risk of current cut-off. | Enhanced Ride-Through Capability Under Rectifier-Side AC Fault for Series LCC-MMC Hybrid HVDC System | Line commutated converter (LCC);modular multilevel converter (MMC);current cut-off;third harmonic voltage injection (THVI);backup DC current control | HVDC transmission;Voltage control;Rectifiers;Inverters;Current control;Circuit faults;Control systems
Faults in a power electronic component (inverter, converter, modules, etc.) can severely affect the reliability, efficiency, as well as the security of the entire power conversion system if not detected by early warning. The inverters that are the most common power converters in the industry are widely used in power supplies, energy management systems, motor control, etc. Nevertheless, due to the diverse operating conditions and complexity of the drive system, the power converters employed in drive systems are more prone to faults. Moreover, collecting a large amount of labeled data in the nonlinear industrial environment is not practical, and this imposes challenges to the prior approaches as they claim a bulk amount of labeled data to be generalized. Taking this as a research challenge, this letter proposes a sparse-autoencoder-based unsupervised power converter fault detection and classification scheme that learns the fault-oriented features from the unlabeled dataset. In addition, the precision and sensitivity study are conducted in this letter to justify whether the proposed scheme delivers a reliable performance or not. | An Unsupervised Fault Detection and Classification Scheme of Power Converters | Sensor systems;autoencoder;fault classification;open-switch fault;power converter;unsupervised learning | Feature extraction;Fault detection;Inverters;Matrix converters;Training data;Insulated gate bipolar transistors;Power converters;Unsupervised learning
Classical switching-table-based direct torque control (ST-DTC) of six-phase induction machine (6PIM) drives is seriously penalized by current harmonics as well as torque ripples because of uncontrolled voltage vectors in the low-impedance non-energy subspace and hysteresis torque regulator, respectively. Hence, a virtual subspace-based DTC strategy is proposed to alleviate the impact of low-order current harmonics and torque ripples. The proposed virtual subspace includes 48 virtual voltage vectors (VVs) in the <inline-formula> <tex-math notation="LaTeX">$\alpha -\beta $ </tex-math></inline-formula> subspace with average volt-seconds of zero in the <inline-formula> <tex-math notation="LaTeX">$z_{1}-z_{2}$ </tex-math></inline-formula> subspace, which offers full extent of freedom degrees for 6PIM fed by a two-level voltage source inverter (VSI). The increased number of VVs allows the possibility to design up to nine-level hysteresis torque regulator to minimize the torque ripples. Nevertheless, in this paper, it is found that torque ripple, current harmonics, average switching frequency, and computational burden come to a compromise with a seven-level hysteresis torque regulator. The impact of these VVs on the performance of ST-DTC is experimentally studied and some details of hardware implementation are presented. The performance of the proposed scheme is verified by simulations as well as laboratory experiments, where a complete comparison with recent schemes is made to reveal the superiority of the proposed scheme. | Virtual Subspace-Based DTC Strategy for Torque Ripple Minimization in Six-Phase Induction Motors | Direct torque control (DTC);six-phase induction machine (6PIM);switching table;torque ripple;virtual voltage vectors (VVs);virtual subspace | Torque;Hysteresis;Voltage control;Harmonic analysis;Regulators;Torque measurement;Voltage
The wide application of microgrid concept leads to challenges for the traditional protection of distribution networks because of the changes in short circuit level and network topology during the two modes of microgrid operation. This paper proposes a promising solution for these problems by offering a new protection coordination scheme not affected by the variation of short circuit level or the changes in network topology. The proposed protection scheme is based on local measurements at relay location with low sampling frequency by computing the rate of change of fundamental voltage (<italic>ROCOV</italic>) to detect different fault types, identify the faulty zone accurately and guarantee robust coordination between primary and backup relays. The proposed coordination scheme can be achieved by optimizing either two settings for relay characteristic (time dial setting and pickup value) or four settings (time dial setting, pickup and the parameters that control the characteristic shape A &amp; <inline-formula> <tex-math notation="LaTeX">$B$ </tex-math></inline-formula>)). The proposed scheme is extensively tested using MATLAB simulations on the modified IEEE 14 bus meshed network embedded with synchronous/inverter-based distributed generation units under wide variations in operating conditions and short circuit levels for both grid-connected and islanded modes of operation. The achieved results confirm that the proposed coordination scheme can maintain the coordination between primary and backup relays for different fault locations, types and different topologies. It provides selective, reliable, and secured microgrid operation compared with conventional schemes, using fault current limiters and some other techniques discussed in the literature. | Robust Coordination Scheme for Microgrids Protection Based on the Rate of Change of Voltage | Coordination scheme;distributed generation;local measurements;microgrid and rate of change of voltage (ROCOV) | Relays;Microgrids;Circuit faults;Network topology;Voltage measurement;Topology;Fault location
In the power distribution system, the Power Quality (PQ) is disturbed by the voltage sag and swells. The Dynamic Voltage Restorer (DVR) is used to enhance various PQ problems like voltage sag, swells, and Harmonics. The previous Intrinsic Space Vector Transformation (ISVT) control techniques with DVR system, to compensate the power quality issue. It produced a steady-state error, low efficiency, and high THD. The SMES based DVR has provided excellent results in overcoming these issues. The energy is stored by DVR through a storage element, which takes alternate energy from a Solar PV cell. The Maximum Power Point Tracking (MPPT) based P&amp;O algorithm is implemented to equalize the solar power. The Voltage Source Inverter (VSI) generates the reactive power, which has to be compensated with the help of Pulse Width Modulation (PWM) and the feedback control loop are essential to enhance the injection of reactive power to the line. Due to this reason, a proposed Predictive Space Vector Transformation (PSVT) control-based DVR is implemented. It analyzes the variation of power on the distribution side and generates the proper feedback control to the inverter systems. In the instant of voltage injection to the line with the help of DVR, the phase angle mismatch happens which is not synchronized reactive power to the grid. Due to the non-synchronization of reactive power, more harmonic distortion is generated. A Proportional Resonant (PR) controller is introduced, which is Proportional Resonant (PR) current controller. The current injected by the inverter into the grid in phase with the grid voltage maintain constant with unity power factor. The PR controller design is cascaded with a harmonic compensator to mitigate low order odd harmonic components present in the output current of VSI and minimize the total harmonic distortion (THD). The performance of the proposed is evaluated using MATLAB 2017b software. | Power Quality Enhancement Using Dynamic Voltage Restorer (DVR)-Based Predictive Space Vector Transformation (PSVT) With Proportional Resonant (PR)-Controller | DVR;predictive space vector transformation (PSVT);PR-controller;PQ;VSI;THD;MPPT based P&O algorithm | Voltage control;Power quality;Reactive power;Harmonic analysis;Aerospace electronics;Voltage fluctuations;Space vector pulse width modulation
Partial discharge (PD) is a prime cause of premature failure of inverter-fed motor winding insulation. With the emergence of fast-switching wide-bandgap silicon-carbide (SiC) power semiconductor devices, random-wound motors are more vulnerable to highly repetitive PDs due to the high-frequency steep-fronted switching transitions that result in overvoltage oscillations at the motor terminals and non-uniform voltage distribution within the motor winding turns. This article investigates the impact of the applied PWM voltage waveforms on the PD behavior in SiC-based inverter-fed motors, including two-level, three-level, and quasi-three-level PWM waveforms. The electric field distribution inside insulation defects (air cavities) is analysed for the different PWM voltage waveforms to theoretically predict the number and phase of probable PD events within the fundamental cycle. An experimental PD measurement setup is used to validate the theoretical analysis by applying the PWM voltage waveforms, that are generated by SiC-based power converters, on a typical turn-to-turn motor winding insulation system created by a twisted pair of enamelled magnet wire. Phase-resolved PD patterns are generated to assess the PD behavior against the PWM characteristics of each voltage waveform and the associated overvoltage pattern when power cables are used to emulate the voltage reflections in cable-fed motor drives. Detailed experiment specifications are provided in this article involving PD measurement methods and PD data post-processing algorithms. The obtained results are assessed, and conclusions are drawn as a useful and timely reference that enhances the understanding of insulation PD process in SiC-based power electronics applications. | Impact of PWM Voltage Waveforms on Magnet Wire Insulation Partial Discharge in SiC-Based Motor Drives | Inverter-fed motors;magnet wire insulation;motor overvoltage;partial discharge (PD);silicon carbide (SiC) devices;wide bandgap | Voltage;Pulse width modulation;Partial discharges;Power cables;Voltage control;DC motors;Inverters
LLC resonant converters have been widely adopted in many different industrial applications due to their characteristics of high efficiency and high power density. Simulation tools are of great importance for the analysis and design of LLC resonant converters. For example, many LLC design methods require massive simulations to finalize the circuit parameters, iterations are necessary, which can be tedious and time-consuming. Therefore, in this work, accurate and complete steady state simulation tools based on MATLAB graphical user interface (GUI) are designed for LLC resonant converters. All common and possible operation modes and LLC converter topologies are included in the designed simulation tools, which makes them practical for different applications and operation conditions. An improved mode judgement method and guidelines for initial point setting are proposed to ensure fast simulation speed. More than that, the key circuit voltage and current values are summarized for the user to evaluate the converter performance, which is more convenient than commercial simulation software. Moreover, the designed simulation tools are suitable and convenient for automatic converter parameter design. | MATLAB GUI Based Steady State Open-Loop and Closed-Loop Simulation Tools for Different LLC Converters With all Operation Modes | LLC resonant converter;MATLAB GUI;simulation tool | Resonant converters;Voltage;Rectifiers;Tools;Integrated circuit modeling;Topology;Inverters
Wireless Power Transfer (WPT) is a key enabling technology towards the transportation electrification, able to overcome some limits of the plug-in charging of the Electric Vehicle (EV). In this frame, a special attention is paid to the dynamic WPT systems, where the EV is recharged during motion. This paper presents a model and a resultant method for the system level design of a series-series WPT Dynamic Battery Charger (WPT-DBC) for EVs. The model allows analyzing the joined influence of coil pair characteristics and power converter stages controls on the global performances of WPT-DBCs. The design method provides general guidelines for system level optimization, matching the characteristics of the power and control elements of a series-series WPT-DBC, to achieve the desired efficiency, receiver power loss and battery charge. | Optimal Coils and Control Matching in Wireless Power Transfer Dynamic Battery Chargers for Electric Vehicles | Charge transfer maximization;dynamic battery charger;energetic efficiency;optimal control;wireless power transfer systems | Coils;Vehicle dynamics;Inverters;Wireless power transfer;Rectifiers;Receivers;Couplings
In this paper, a modified Q-f droop curve method for the inverter-based distributed generator is proposed. The proposed method has merits such as detecting islanding with zero non-detection zone, negligible effects on power quality, and simple implementation. A new parameter is embedded in the reactive power reference to accelerate the frequency deviation at the point of common coupling until the islanding is detected. Therefore, a passive under/over frequency relay will be simply sufficient to detect islanding within the permissible limit. The proposed method is modelled with a computer-aided design SIMULINK/MATLAB environment. The proposed method is analyzed for operation with unity and non-unity power factors. The performance is validated for various loading quality factors with a negligible change in detection time. In addition, it is confirmed that the proposed system is stable under unbalanced loading and switching conditions. The proper operation of the proposed islanding detection method under multi distributed generators connection is validated. The results of the hardware experimentations are presented to confirm the proposed method analysis and simulations. | Modified Q–f Droop Curve Method for Islanding Detection With Zero Non-Detection Zone | Distributed generator (DG);non-detection zone (NDZ);point of common coupling (PCC);under/over frequency (UOF);under/over voltage (UOV) | Loading;Reactive power;Q-factor;Islanding;Resonant frequency;Load modeling;Frequency control
This paper presents a detailed analysis of the use of a novel Harmonic Mitigation algorithm for Cascaded H-Bridge Multilevel Inverter in electrical drives for the transportation field. For this purpose, an enhanced mathematical model of Interior Permanent Magnet Synchronous Motor (IPMSM), that takes into account simultaneously saturation, cross-coupling, spatial harmonics, and iron loss effects, has been used. In detail, this model allows estimating accurately the efficiency and the torque ripple of the IPMSM, crucial parameters for transportation applications. Moreover, two traditional pulse width modulation strategies, Sinusoidal Phase-Shifted and Switching Frequency Optimal Phase-Shifted have been considered for comparison purposes with an optimized harmonic mitigation algorithm. Thus, this work provides a deep analysis of IPMSM drive performance fed by CHBMI, paying attention to various aspects such as the IPMSM efficiency, torque ripple, current, and voltage total harmonic distortion (THD). Finally, experimental investigations have been carried out to validate the analysis conducted. | Impact Evaluation of Innovative Selective Harmonic Mitigation Algorithm for Cascaded H-Bridge Inverter on IPMSM Drive Application | Cascaded H-bridge multilevel inverter (CHBMI);efficiency;interior permanent magnet synchronous machine (IPMSM);selective harmonic mitigation algorithm;torque ripple | Mathematical models;Harmonic analysis;Modulation;Multilevel inverters;Control systems;Torque measurement;Topology
Hybrid modular multilevel converters (HMMC) address the DC-fault blocking limitations of the half-bridge submodules (HB-SMs) of the standard MMC by combining HB-SMs with full-bridge submodules (FB-SMs). In order to improve the overall conversion efficiency, this article proposes two low-loss configurations for the HMMC. The main improvement in the proposed HMMCs is achieved by the combination of low-loss unipolar and low-loss bipolar SMs in the same arm of the HMMC. It is shown that the simplest structure (LLH1) can reduce the SM losses (switching and conduction losses in an SM) by 30% compared to the HMMC at the cost of limited fault blocking capabilities. The fully controlled structure (LLH2) reduces SM losses by 10% compared to the HMMC, and 30% compared to the FBSM-based MMC. These results represent an increase of 20% over the typical HBSM-based MMC for a converter (LLH2) that can provide fault-blocking capabilities. Assessment of efficiency in both HMMCs is provided over a range of operating conditions both in inverter and rectifier mode from an 800-MVA HVDC system model. | Assessment of Low-Loss Configurations for Efficiency Improvement in Hybrid Modular Multilevel Converters | High-voltage direct current (HVDC);hybrid power electronics converters;losses;modular multilevel converter;submodules/cells | Hidden Markov models;Voltage;HVDC transmission;Circuit faults;Topology;Capacitors;Modulation
For the first time, the electrothermal characteristics of a three-dimensional (3D) monolithic complementary FET (CFET) in DC operation as well as in AC CMOS operation were investigated with TCAD simulations. The self-heating effect (SHE) in a monolithic CFET is expected to be a critical problem given its highly compact architecture. DC analysis of the individual NFET and PFET devices revealed that increasing the channel width from 5.0 to 7.0 nm improved the thermal resistance up to 8.5% and the <italic>RC</italic> delay up to 9.6%, while greatly deteriorating the on/off ratio. AC CMOS inverter simulations of the CFET showed that reducing the NFET/PFET vertical separation from 30 to 10 nm resulted in 11.9% faster operation frequency and 3.4% reduced dynamic power loss, but 11.2% higher rise in device temperature. The clear trade-off relationships between the thermal and electrical performance factors necessitate optimization of the device dimension parameters. These findings are expected to provide critical insight for the design technology co-optimization (DTCO) in the 3-nm regime. | Electrothermal Characterization and Optimization of Monolithic 3D Complementary FET (CFET) | Complementary FET (CFET);self-heating effect (SHE);3D monolithic integration;TCAD;thermal resistance;time delay;figure of merit (FoM);CMOS inverter;device optimization | Logic gates;Field effect transistors;Three-dimensional displays;FinFETs;Degradation;Thermal resistance;Doping
Cryogenic CMOS is a crucial component in building scalable quantum computers, predominantly for interface and control circuitry. Further, high-performance computing can also benefit from cryogenic boosters. This necessitates an in-depth understanding of the power and performance trade-offs in the cryogenic operation of digital logic. In this article, we analyze digital standard cells in a 28 nm high-<inline-formula> <tex-math notation="LaTeX">$k$ </tex-math></inline-formula> metal gate (HKMG) CMOS foundry process design kit (PDK). We have developed Berkeley Short-channel IGFET Model (BSIM)4 of cryogenic CMOS and calibrated them with experimental measurements. Since low-temperature operation leads to an exponential decrease in the leakage current of the transistors, we further tune the threshold voltage of the devices to achieve iso-leakage. In this article, we present inverter static and dynamic characteristics and multiple ring oscillator (RO) structures. The simulation study shows that we can achieve 28% (FO4-RO) – 59% (NAND3-RO) higher performance under iso-<inline-formula> <tex-math notation="LaTeX">$V_{\mathrm {DD}}$ </tex-math></inline-formula> scenario and up to 90% improvement in the energy-delay product (EDP) under iso-overdrive scenario at 6 K compared to room temperature. | Power Performance Analysis of Digital Standard Cells for 28 nm Bulk CMOS at Cryogenic Temperature Using BSIM Models | Berkeley Short-channel IGFET Model (BSIM)4;cryogenic CMOS (Cryo-CMOS);ring oscillators (ROs);standard cells;static characteristics;threshold voltage;transient analysis | Performance analysis;CMOS technology;Cryogenics;Ring oscillators;Transient analysis;Threshold voltage
To detect the three-phase current in the complex plane of a DC link shunt inverter, an algorithm for restoring the current is required. In this paper, a method of dividing the detection voltage and the compensation voltage to match the output voltage as much as possible to reduce the total harmonic distortion while restoring the current is proposed. In addition, an overmodulation algorithm for a 12-step output, which corresponds to the largest voltage in a DC link shunt inverter, is proposed, and a current recovery method in the overmodulation region is proposed. To determine how to ensure a linear output voltage, the fundamental frequency of the output voltage is analyzed through a Fourier series, and a new voltage vector whose fundamental frequency amplitude is equal to the amplitude of the command voltage is calculated. Finally, the performance of the proposed algorithm is verified through simulation and experimentation. The output of a motor was increased by using overmodulation, and the harmonics of the current based on the output voltage were analyzed through a Fourier series. | Overmodulation Strategy Using DC-Link Shunt Resistor Inverters to Maintain Output Voltage Linearity | Field-oriented control;permanent magnet synchronous motor;three-phase inverter;DC link shunt inverters;total harmonic distortion;linearity;space vector PWM;overmodulation;12-step;fourier series;modulation index | Voltage measurement;Inverters;Voltage control;Voltage;Permanent magnet motors;Current measurement;Switches
In view of the fact that the wavelet packet transform (WPT) can only weakly detect the occurrence of fault, this paper applies a fault diagnosis algorithm including wavelet packet transform and principal component analysis (PCA) to the inverter-side fault diagnosis of multi-terminal hybrid highvoltage direct current (HVDC) network, which can significantly improve the speed and accuracy of fault diagnosis. Firstly, current amplitude and current slope are used to sample the data, and the WPT is used to extract the energy spectrum of the signal. Secondly, an energy matrix is constructed, and the PCA method is used to calculate whether the squared prediction error (SPE) statistics of various signals that can reflect the degree of deviation of the measured value from the principal component model at a certain time exceed the limit to judge the occurrence of the fault. Further, its maximum value is compared to determine the fault types. Finally, based on a large number of MATLAB/Simulink simulation results, it is shown that the PCA method using the current slope as the sampled data can detect the occurrence of a ground fault with small transition resistance within 2 ms, and identify the fault types within 10 ms, without being affected by the sampling frequency. | Fault Diagnosis with Wavelet Packet Transform and Principal Component Analysis for Multi-terminal Hybrid HVDC Network | Fault diagnosis;hybrid high-voltage direct current (HVDC);wavelet packet transform (WPT);principal component analysis (PCA) | Fault diagnosis;Resistance;HVDC transmission;Fault detection;Simulation;Predictive models;Wavelet analysis
This paper proposes a grid-tied photovoltaic (PV) inverter capable of low-voltage ride through (LVRT), reactive power support, and islanding protection. Unlike other LVRT inverters, the proposed inverter is independent of sag severity while maintaining the maximum power-point tracking (MPPT) under normal and faulty conditions. The addition of an energy storage buffer stage mitigates the DC-link voltage surge during sags. At the same time, the inverter injects the reactive power during back-to-back sags of variable depths. The control system of the inverter generates the appropriate reference signals for normal, LVRT, and anti-islanding modes while the MPPT continues running. The salient features of the proposed inverter are: (1) active power injection under normal grid conditions; (2) sag-depth independent LVRT with reactive power support; (3) no DC-link fluctuations; (4)continuous MPPT mode; and (5) simultaneous LVRT and anti-islanding support during a grid outage. The inverter demonstrates an uninterrupted operation and seamless transition between various operating modes. Simulations and the experimental prototype have been implemented to validate the efficacy of the proposed PV inverter. | A Grid-tied PV Inverter with Sag-severity-independent Low-voltage Ride Through, Reactive Power Support, and Islanding Protection | Low-voltage ride through (LVRT);Sag;maximum power point tracking (MPPT);single-phase photovoltaic (PV) inverter;PV-battery system | Photovoltaic systems;Reactive power;Low voltage;Islanding;Voltage fluctuations;Buffer storage;Solar energy
The unbalanced condition of typical loads in industrial networks could affect the current harmonics across the dc-link in Adjustable Speed Drives (ASDs). These current harmonics could pass through the dc-link and create new current harmonics at the grid side. Thus, the effect of unbalanced-load condition on the current harmonics across the dc-link needs to be considered in the design process. Moreover, new compatibility levels and emission limits will be developed for the 2–9 kHz current harmonics, so drives need to meet these new requirements in future. These current harmonics could also be significantly affected by the load power factor at the unbalanced-load condition. Due to these reasons, analysing the effect of unbalanced-load and load power factor on the current harmonics between 0 to 9 kHz across the dc-link is vital. Thus, this paper presents an analytical approach for estimating the current harmonics of the inverter at the dc side considering unbalanced-load currents. The proposed mathematical equations are then validated with experimental results. These analyses reveal that the negative-sequence current generates new harmonics across the dc-link. Additionally, the relationship between unbalanced currents at the load side and dc-link are found as a function of positive- and negative-sequence currents. | Analysis of 0–9 kHz Current Harmonics in a Three-Phase Power Converter Under Unbalanced-Load Conditions | Power quality;ASD;motor drive;inverter;PWM;unbalanced-load;2-9 kHz current harmonic | Harmonic analysis;Variable speed drives;Inverters;Power system harmonics;Switches;Pulse width modulation;Standards
The most important aspect of an artificial neuron circuit is energy consumption. An analog neuron circuit has a critical problem in that the energy consumption in the steady-state due to a short-circuit current in the first inverter is quite large. In this study, we first demonstrated an adaptive neuron circuit with a dual-gate positive feedback field-effect transistor (FBFET) and fabricated a neuron circuit by co-integrating the FBFET and a complementary metal-oxide semiconductor (CMOS) in a chip. The fabricated FBFET has an extremely low sub-threshold slope of less than 0.5 mV/dec and a low off current. The threshold voltage of the FBFET can be precisely controlled by the second gate bias. By adjusting the second gate bias, it is possible to implement spike-frequency adaptive characteristics in the neuron circuit. Moreover, the proposed neuron circuit with the FBFET can significantly reduce the power dissipation. In the neuron circuit, a short-circuit current is suppressed by adopting the FBFET in the first inverter. In a modified inverter with the FBFET, more than 50% total energy consumption was reduced by the FBFET. We implemented the modified inverter in which the FBFET is connected in parallel with an N-channel metal-oxide semiconductor. Moreover, we utilized the neural frequency adaptation characteristics in the neuron circuit by adjusting the threshold voltage of the FBFET. Finally, we analyzed the fabricated FBFET neuron circuit operation and power consumption compared to a conventional CMOS neuron circuit. | Low-Power Adaptive Integrate-and-Fire Neuron Circuit Using Positive Feedback FET Co-Integrated With CMOS | Integrate-and-fire neuron circuit;low power;positive feedback field-effect transistor;short-circuit current;spike-frequency adaptation | Neurons;Inverters;Logic gates;Energy consumption;Switches;Voltage measurement;MOS devices
The phase and frequency correction with a three-phase grid-connected solar photovoltaic-distributed static compensator (SPV-DSTATCOM) is challenging. For grid-connected SPV-DSTATCOM, this paper proposes a cascaded enhanced second-order general integrator frequency locked loop with prefilter (CESOGI-FLL-WPF) controller. The suggested work uses the available SPV power to meet the active power requirement of local loads. Furthermore, after addressing the local load demands, the extra SPV power is pumped into the grid. The voltage source converter (VSC) operates as a DC/AC inverter when sunlight is available and as a DSTATCOM when sunlight is not available. As a result, the VSC contributes to reactive power compensation, improved power quality, improved power factor, zero voltage regulation, efficient load balancing, and increased device utilization. The CESOGI-FLL-WPF controller is able to extract the fundamental components from nonlinear load currents, resulting in superior harmonics compensation and a highly rapid and stable dynamic response of the overall system under varied conditions. The suggested system is modelled and simulated using the MATLAB/Simulink software. The proposed SPV-DSTATCOM prototype is tested in the laboratory to ensure that it performs as expected. | Performance Evaluation of Three-Phase Grid-Tied SPV-DSTATCOM With DC-Offset Compensation Under Dynamic Load Condition | DSTATCOM;MPPT;reactive power compensation;solar photovoltaic;THD minimization | Phase locked loops;Voltage control;Power quality;Reactive power;Harmonic analysis;Frequency locked loops;Frequency estimation
The Uninterruptible Power Supply (UPS) is a kind of power supply with electric energy storage, but most UPS systems bring harmonic pollution to the grid, and the power factor is inaccurate in the boost circuit, the output voltage is unstable. Therefore, an active power factor correction circuit (APFC) based on the current and voltage double closed-loop structure is designed in the boost circuit; besides, the fuzzy PID control algorithm is also proposed in the inverter circuit. The effectiveness of the proposed method can be verified by the computer simulation and real experiments, and there are four main results as follows. Firstly, the actual power factor of the UPS system can reach more than 0.996 with APFC correction circuit; then, the UPS system has the strong robustness and the shorter response time; in addition, the voltage regulation rate of the system remains at 0.083% and the load regulation rate is around 0.056%. Finally, the designed UPS system can provide the stable 36V ± 0.2V (50 ± 0.2Hz) AC power. | A Low Voltage Single Phase Online Uninterruptible Power Supply System Based on APFC and Fuzzy PID Algorithm | Low voltage;single phase;online UPS system;active power factor correction;fuzzy PID algorithm | Uninterruptible power systems;Voltage control;Inverters;Reactive power;Integrated circuit modeling;Heuristic algorithms;Voltage
This article presents a reliability analysis of a 4-wire grid-tied inverter under different loading conditions, considering unbalanced loads and harmonic distortion in the current consumed. The proposed power converter is used as a case study to assess the impact of current disturbances on the semiconductors’ reliability. The 4-wire inverter analyzed is implemented with a 3-leg SiC MOSFET power module and a neutral wire connected to the midpoint of the DC-link. The analysis is founded on the literature’s reliability curves for power switches. As key take-home findings, the addition of harmonic content in the load current plays a dominant role in the semiconductors’ expected lifetime, especially for the low-frequency harmonics, e.g., third harmonic. Furthermore, the phase delay of the harmonic current content is revealed as a critical factor in the semiconductor’s reliability. Additionally, the existence of unbalanced loads substantially modifies the reliability of the semiconductors of the inverter. The results confirm that converters’ reliability is highly dependent on the loading conditions and harmonic content, so identifying the most critical conditions is inevitable. | Effect of Current Distortion and Unbalanced Loads on Semiconductors Reliability | Reliability;silicon carbide;MOSFETs;harmonic distortion;current imbalances | Reliability;Harmonic analysis;Inverters;Power harmonic filters;Harmonic distortion;Delays;Distortion
This paper presents a modulated model-free predictive current control for four-switch three-phase inverter-fed synchronous reluctance motor drive systems to improve performance against existing methods. The study focuses on six switching modes modulated with variable duty ratios that are optimized and computed in real-time. The stator currents corresponding to the six modulated switching modes are predicted without relying on the motor’s mathematical model nor parameters thanks to its model-free nature. To enhance the performance of the controller, adaptive current detection technique and current difference modification are employed, yielding good adaptation to the duty ratio modulations. Implementation of the proposed method is realized <italic>via</italic> a TMS320F28379D microcontroller on a testbed to assess its effectiveness. Finally, comparisons between the proposed scheme and a non-adaptive predecessor under various experimental settings are made to demonstrate its salient performance. | A Modulated Model-Free Predictive Current Control for Four-Switch Three-Phase Inverter-Fed SynRM Drive Systems | Four-switch three-phase inverter;modulated model-free predictive current control;synchronous reluctance motor;modulation | Switches;Inverters;Stators;Modulation;Mathematical models;Voltage control;Predictive models
Nowadays, three-phase inverters have been commonly used in power systems, especially in renewable energy and motor drives applications. In many applications, the inverter has to generate balanced sinusoidal three-phase currents even though it is connected to an unbalanced system. Methods to suppress unbalanced currents commonly use decomposition of the unbalanced currents to their positive and negative sequence components. Thus, the positive and negative sequence currents can be controlled separately. However, this method is complicated because of the existence of sequence transformation block, a lot of signals to be controlled, and affect the transient response significantly. This paper proposes a novel method with detailed analysis to balance the inverter output currents under unbalanced AC side conditions without sequence transformation and affecting the transient response. The proposed method is based on virtual impedance concept that is inserted in series to the inverter output. The proposed virtual impedance is an additional control algorithm that changes the inverter behaviour into the one that has a real impedance connected to it. As it is virtual, the virtual impedance can be designed in such a way so that just the unbalanced signal is affected. Because there is no sequence transformation, the positive and negative sequence currents are not controlled separately. Simulation and experiment results show the effectiveness of the proposed method to suppress 12.13% current unbalance to only 2.27%. Meanwhile, the result is also compared to the conventional dual-reference method, proving the proposed method does not affect the transient response of the current reference. | Improving Inverter Output Current Controller Under Unbalanced Conditions by Using Virtual Impedance | Current controller;three-phase inverter;unbalanced system;virtual impedance | Impedance;Inverters;Transient response;Power harmonic filters;Voltage control;Harmonic analysis;Oscillators
High gain inverters are gaining popularity due to their application in renewable energy sources. Impedance source inverters (ISIs) such as Z-source inverter (ZSI) and its derivatives are favored over the two-stage boost-VSI topology because of their higher gain and better EMI immunity. Another ISI, Current-fed Switched Inverter (CFSI), has a similar gain characteristic as ZSI but with lesser components. The major drawback of high gain inverters is that they draw very high input current. Thus, the switching and conduction losses increase in the front stage converter, resulting in reduced efficiency. This paper proposes a modified CFSI topology to achieve Zero Current Switching (ZCS) of the switch connected in the front-end boost stage. The operating principle and modes of operation of the proposed converter are discussed in detail. A flow chart for designing the resonating components of the modified circuit and the impact of parametric variation on the scheme's performance is reported. The theoretical analysis is verified with the help of a laboratory prototype. The efficiency of the modified converter is found to be increased by 2% (at 450 W load) compared to conventional CFSI. | Analysis and Design of a Zero-Current Switching Non-Isolated High Gain Inverter | Current-fed switched inverter (CFSI);PWM;inverter;soft switching;ZVS;ZCS;ZCS-CFSI | Switches;Inverters;Pulse width modulation;Topology;Voltage;Zero current switching;Zero voltage switching
In this work, a high step-up sextuple voltage boosting 13 switches – 13 level inverter (SVB- 13S -13LI) structure was proposed through a pulse width modulation technique with selective harmonic elimination. This topology can deliver six times of voltage boosting capability. A single voltage source, 13 switches, two diodes, and three capacitors are utilized to obtain the objective of this research. This work carried out various tests on the proposed topology to find efficiency, voltage stress, total standing voltage, and voltage gain. The detailed comparative study of existing inverter topologies is tabulated to prove the proposed topology has a better performance. The main feature of this topology is six times voltage boosting, a minimum number of switches, less voltage stress, and a self-balanced floating capacitor. Further to isolate or eliminate the undesired low order harmonics the particle swarm optimization-based SHPWM Technique is used. For proving the above-mentioned merits, the simulation was carried out using MATLAB SIMULINK and their corresponding THD results are compared with different Modulation indexes. Also, experimental results are validated by the FPGA SPARTAN 6E controller and their cost function [CF] for the unit price (<inline-formula> <tex-math notation="LaTeX">$\$ $ </tex-math></inline-formula>) are compared with the state-of-art literature 13-level inverters. | A High Step-up Sextuple Voltage Boosting 13S-13L Inverter With Fewer Switch Count | 13S- 13L inverter;switched capacitor;SHE PWM technique;power losses;voltage–boosting ability | Voltage;Switches;Capacitors;Topology;Boosting;Switching circuits;Stress
It is known that the pole-to-ground fault in the symmetrical monopole HVDC transmission system causes overvoltage in the non-faulted pole. The overvoltage increases the required insulation level of the converters and transmission lines. To suppress the overvoltage, this paper proposes a protection method for symmetrical monopole HVDC systems. The proposed method introduces novel protection modes “lower arm short protection” and “upper arm short protection” to the modular multilevel converter (MMC) being composed of half-bridge (HB) submodules. In addition, blocking diodes are inserted to the DC terminal of the inverter. As a result, the method enables to clear the DC fault currents and to avoid the voltage increase in the non-faulted pole. Experimental results obtained by a 5.5-kW HB-MMC HVDC system demonstrate that the proposed protection method enables to suppress the voltage increase to 106 % of the rated voltage, while the conventional protection method caused overvoltage of 200 %. The proposed method is also effective to the multi-terminal HVDC systems. Even if a fault occurs in one of the transmission sections, the fault does not cause the overvoltage in the other non-faulted section. Therefore, the non-faulted section can continue the power transmission both during and after the DC fault. | A Fault Protection Method for Avoiding Overvoltage in Symmetrical Monopole HVDC Systems by Half-Bridge MMC | Fault protection;modular multilevel converter (MMC);HVDC transmission;symmetrical monopole;overvoltage;blocking diode | Voltage control;Circuit faults;Rectifiers;HVDC transmission;Inverters;Fault currents;Wind power generation
This paper presents a droop-based controller for grid-tied three-phase inverters. The controller allows to regulate the inverter output power while operating grid-tied, to support the local grid voltage while operating islanded, and to seamlessly transition into this latter mode of operation. Remarkably, the use of the traditional droop control scheme for per-phase power control would lead to unequal frequencies among the phase voltages, which is not acceptable. Instead, the proposed controller allows independent power references tracking at each of the phases of a three-phase inverter while grid-tied and a proper transition into the islanded operation. Per-phase power control is crucial for several services in modern smart power networks, like demand-response and distributed unbalance compensation. The paper also reports the stability analysis of the whole control system and outlines a procedure for the design of the involved regulators. Simulation and experimental results considering a laboratory-scale prototype are reported and discussed to validate the proposed controller. | A Per-Phase Power Controller for Smooth Transitions to Islanded Operation | Converter control;droop-control;grid-tied inverters;microgrids;power control;unbalanced power control | Power control;Inverters;Synchronization;Power generation;Microgrids;Regulators;Frequency control
This article presents a three-phase two-level impedance-source inverter to decrease the magnitude of common-mode voltage and enhance the output voltage capability. Shoot-through states are inserted into zero states to ensure for boosting voltage and improving the output voltage quality with higher modulation index. Moreover, the advantage of the proposed solution is as low voltage stress on capacitors, switches and diodes in impedance-source network. The theoretical analysis, circuit analysis, and logic functions of the proposed solution are introduced. A comparison between the proposed solution with other impedance-source inverter topologies for common-mode voltage reduction is also reported. Besides that, the simulation verification and 1-kW experimental prototype were developed to verify the proposed solution. | Three-Phase Impedance-Source Inverter With Common-Mode Voltage Reduction | Impedance-source inverter;common-mode voltage;quasi-switched boost inverter;single-stage inverter;space-vector modulation | Inverters;Voltage;Topology;Pulse width modulation;Switches;Urban areas;Stress
This paper proposes a modulated model predictive strategy suitable for current control of grid-connected converters with LCL filters, allowing fast dynamic responses with a fixed switching frequency, for both strong and weak grid conditions. The duty cycles are optimized within each switching period based on the minimization of a quadratic cost function with linear constraints from the space vector modulation. Full and reduced-order models are considered for the control design, and closed-form analytical solutions for the optimization problem are derived based on the Karush-Kuhn-Tucker conditions. The closed-form expressions for the optimal solution make it possible to implement the algorithm in real time using off-the-shelf microcontrollers. Extensive evaluation illustrates good transient and steady state performances for different grid conditions. In addition, the proposed MPC takes into account the voltage synthesis capability of the inverter and copes with overmodulation in an orderly fashion even in large transients. | Modulated Model Predictive Control Applied to LCL-Filtered Grid-Tied Inverters: A Convex Optimization Approach | Fixed switching frequency;grid-tied inverters;LCL filter;model predictive control | Control systems;Switches;Switching frequency;Modulation;Voltage control;Inverters;Support vector machines
Series arc faults are becoming more dangerous in DC systems. Without detecting in time and separation correctly, these fault events can cause electrical fires or explosions, creating a massive threat to people’s safety and properties. This paper presents an analysis and comparison of DC series arc fault detection using various artificial intelligence (AI) algorithms in DC systems. The combinations of six feature parameters in both time and frequency domains with various AI techniques are recommended to detect DC series arc fault effectively. The performance and effectiveness of different combinations between feature parameters and learning techniques are summarized and discussed. Finally, practical challenges are identified, and suitable combinations of feature parameters and learning techniques are recommended for different operation conditions. | Different Domains Based Machine and Deep Learning Diagnosis for DC Series Arc Failure | Fault diagnosis;DC~series arc;machine learning;different domains | Feature extraction;Circuit faults;Fault diagnosis;Neurons;Inverters;Frequency-domain analysis;Switches
This paper presents a front-end integrated circuit for ultrasound (US) harmonic imaging, interfacing to a one-dimensional capacitive micromachined ultrasonic transducer (CMUT). It contains a complete ultrasound receiving chain, from analog front-end (AFE) to gigabit/s data link. A two-stage self-biased inverter-based transimpedance amplifier (TIA) is proposed in this work to improve tradeoffs between power, noise, and linearity at the first stage. To improve harmonic imaging performance, the design is further equipped with a 4<inline-formula><tex-math notation="LaTeX">$^\text {th}$</tex-math></inline-formula>-order highly programmable bandpass filter, which has a tunable bandwidth from 2 MHz to 15 MHz. An 8 b 80 MS/s SAR ADC digitizes the signal, which is further encoded and serialized into an LVDS data link, enabling a reduction in the number of output cables for future systems with multiple ADCs. The design is realized in a 40 nm CMOS technology. Electrical measurements show it consumes 2.9 mW for the AFE and 2.1 mW for the ADC and digital blocks. Its overall dynamic range varies from 61 dB to 69 dB, depending on the reception bandwidth. The imaging capability of this design is further demonstrated in a US transmission and reception imaging system. The acoustic measurements prove successful ultrasound harmonic acquisition, where the on-chip bandpass filter can improve the lateral resolution by more than 30%. | An RX AFE With Programmable BP Filter and Digitization for Ultrasound Harmonic Imaging | CMUT;front-end;inverter-based amplifier;RX;TIA;ultrasound harmonic imaging system | Harmonic analysis;Imaging;Ultrasonic imaging;Ultrasonic transducers
This study mainly develops a self-constructing fuzzy neural network (SFNN) with the structure and parameter self-learning abilities to imitate a sliding-mode control (SMC), and implements the grid-connected current tracking control for a parallel-inverter system in a grid-connected microgrid (MG) with a master-slave current sharing strategy. In the proposed SFNN-imitating SMC (SFNNISMC) scheme, the initial nodes of the input layer are determined by the number of the grid-connected inverter units, and the rules of the membership layer are self-generated online from null online according to the instantaneous inputs based on the dynamic rule-generating scheme. Moreover, a dynamic Petri net is introduced to implement the pruning mechanism, and is utilized to recall the rules corresponding to the reconnected slave inverters. Only the parameters of favorable rules fired by the Petri net are updated online instead of all the parameters, which can significantly alleviate the computational burden of parameter learning. In addition, the projection algorithm and the Lyapunov stability theorem are adopted to ensure the convergence of the parameter adaptation and the grid-connected current-tracking errors. Furthermore, the rule evolutions of the proposed SFNNISMC in the structure self-learning process are illustrated in numerical simulations. The superiority of the proposed SFNNISMC framework is further validated by experimental comparisons with a proportional-integral control (PIC) strategy, an SMC scheme and an adaptive FNN-imitating SMC (AFNNISMC) framework with a fixed network structure from the previous research to be carried out on a parallel-inverter system with two single inverters. | Self-Constructing Fuzzy-Neural-Network-Imitating Sliding-Mode Control for Parallel-Inverter System in Grid-Connected Microgrid | Parallel-inverter system;microgrid;fuzzy neural network;self-constructing;adaptive control | Fuzzy control;Fuzzy neural networks;Inverters;Uncertainty;Control systems;System dynamics;Process control
This paper proposes a fractional phase compensation(FPC) scheme for proportional resonance in parallel with multirate repetitive control (PRMRC) to suppress the grid-injected current harmonics and improve the stability of LCL inverter under weak grid condition. In the PRMRC, the proportional resonance control is introduced to overcome the disadvantages caused by inherent delay of repetitive control. Moreover, in order to expand the system stability range and improve the adaptability of the PRMRC in the weak grid, a Newton fractional filter is proposed to approximate the fractional part of the phase compensation term. The coefficients of the Newton fractional filter do not need to be adjusted online even when the grid impedance fluctuates, which greatly reduces the computational burden. The stability principle of the fractional phase compensation PRMRC scheme and the detailed parameter setting are discussed in the paper. Both simulation and experiment are carried out and the results verify the feasibility and effectiveness of the fractional phase compensation scheme of PRMRC (FPC-PRMRC) for LCL inverter connected to weak grid. | A Fractional Phase Compensation Scheme of PRMRC for LCL Inverter Connected to Weak Grid | Grid-connected inverter;multirate repetitive control;weak grid;fractional phase compensation;Newton fractional filter | Splines (mathematics);Licenses;Inverters;Frequency control;Pulse width modulation;Power system stability;Power harmonic filters
In this paper, the control strategy is studied for the neutral-point-clamped three-level (NPC-3L) dual three-phase permanent-magnet synchronous machine (PMSM) drives at low-switching-frequency operation. The finite-control-set (FCS) model predictive control (MPC) scheme is investigated as the basic MPC scheme, where the average switching frequency is established as the cost function. With the high sampling frequency operation, the discretization with both forward and backward Euler methods is utilized so that the two sets of three-phase windings are controlled separately. To further decrease the switching frequency while maintaining the current and voltage control performance, a collaborative mid-point voltage regulation is proposed. The collaborative regulation strategy fully employs the additional control degree of freedom in the dual three-phase drives by setting the two NPC-3L inverters to select small vectors with opposite polarities. Therefore, the situation is avoided where the upper or the lower capacitor in the DC link provides load currents for the two sets of windings simultaneously. Simulation results of a 2.45 MW dual three-phase drive and experimental results on a laboratory prototype have been presented to verify the validity of the proposed collaborative mid-point voltage regulation strategy. | Collaborative Mid-Point Voltage Regulation in Low-Switching-Frequency MPC for Three-Level NPC Inverters Fed Dual Three-Phase PMSM Drives | Model predictive control;dual three-phase permanent-magnet synchronous machine;neutral-point-clamped three-level inverter;low-switching-frequency;collaborative mid-point voltage regulation | Windings;Inverters;Switches;Voltage control;Collaboration;Predictive control;Control systems
This paper proposes a new family of discontinuous PWM strategies to control the quasi-Z-source nine-switch inverters (qZS-NSI). The presented strategies provide buck and boost inversion capabilities, and suitable for common-frequency and different-frequency modes of operation. Accordingly, two different shoot-through (ST) approaches are introduced and compared. The first approach uses three-leg ST, while the second uses single-leg ST to reduce the number of switching commutations, therefore minimizing switching losses. Both approaches can be implemented using simple-boost (SB) and maximum boost (MB) control methods. The operating principles, performance criteria, and PWM modulator of each scheme are introduced. Compared to the conventional PWM technique for the same output voltage gains, the proposed schemes ensure continuous input current with minimum ripples, and the voltage stresses on the switching devices and capacitors could be reduced in the proposed MB control schemes. Moreover, the effective switching frequency of upper and lower switches of all schemes is fixed and could be reduced by 1/3 from the switching frequency of the conventional technique of the qZS-NSI, while only the single-leg ST schemes ensure minimum effective switching frequency of the middle switches. The proposed modulation strategies are digitally implemented and tested on the LAUNCHXL-F28379D DSP. The feasibility of the proposed modulation schemes is confirmed via simulation and experimental results, which show good agreement with the theoretical analysis. Moreover, the presented strategies can be applied to other types of Z-source NSIs. | A Family of Discontinuous PWM Strategies for Quasi Z-Source Nine-Switch Inverters | Dual output inverters;quasi-z source inverters;nine-switch inverter;carrier-based PWM | Modulation;Inverters;Pulse width modulation;Topology;Switches;Switching loss;Control systems
Maximum power point tracking (MPPT) is a technique employed for with variable-power sources, such as solar, wind, and ocean, to maximize energy extraction under all conditions. The commonly used perturb and observe (P&amp;O) and incremental conductance (INC) methods have advantages such as ease of implementation, but they also have the challenge of selecting the most optimized perturbation step or increment size while considering the trade-off between convergence time and oscillation. To address these issues, an MPPT solution for grid-connected photovoltaic (PV) systems is proposed that combines the golden section search (GSS), P&amp;O, and INC methods to simultaneously achieve faster convergence and smaller oscillation, converging to the MPP by repeatedly narrowing the width of the interval at the rate of the golden ratio. The proposed MPPT technique was applied to a PV system consisting of a PV array, boost chopper, and inverter. Simulation and experimental results verify the feasibility and effectiveness of the proposed MPPT technique, by which the system is able to locate the MPP in 36 ms and regain a drifting MPP in approximately 30 ms under transient performance. The overall MPPT efficiency is 98.99%. | Single-phase grid-connected PV system with golden section search-based MPPT algorithm | Grid-connected system;maximum power point tracking (MPPT);photovoltaic (PV) system;single-phase inverter | Maximum power point trackers;Inverters;Voltage control;Convergence;Choppers (circuits);Oscillators;Perturbation methods
Open-end winding motors are used extensively in ship electric propulsion systems, in which medium-voltage high-power inverters are a critical component. To increase the system voltage and power density, a dual five-level active neutral-point clamped (ANPC) inverter is proposed herein to drive medium-voltage open-end winding motors for ship electric propulsion. Each phase of this inverter comprises two five-level ANPC bridges and all the phases are powered by a common direct-current link. A hybrid modulation method is proposed to control this inverter. The series-connected switches in all the five-level ANPC bridges are operated at the fundamental frequency, and the other switches are controlled with a phase-shifted pulse-width modulation (PWM), which can achieve a natural balance between the neutral-point voltage and flying capacitor voltages in a carrier period. A closed-loop capacitor voltage balancing method based on adjusting the duty ratios of the PWM signals is proposed. The neutral-point voltage and flying capacitor voltages can be controlled independently and balanced without affecting the output phase voltage. Simulation and experimental results are presented to demonstrate the validity of this method. | Modulation and voltage balancing control of dual five-level ANPC inverter for ship electric propulsion systems | Multilevel inverter;active neutral-point clamped (ANPC);capacitor voltage balance;open-end winding motor drive | Inverters;Topology;Voltage control;Switches;Capacitors;Bridge circuits;Voltage
Recent years have witnessed the booming development of wireless power transfer (WPT) via magnetic induction, which has the advantages of convenience, safety, and feasibility to special occasions. WPT can be applied to electric vehicles and ships, where high-power WPT technology is required to shorten the charging time with the increasing battery capacity. This paper reviews the state-of-the-art development of high-power static WPT systems via magnetic induction. Selected prototypes and demos of high-power WPT systems are demonstrated with key transfer characteristics and solutions. Theoretical foundation of magnetically coupled WPT systems is analyzed and the maximum power capability of coils is derived. Compensation topologies suitable for high-power applications are discussed. Four basic planar coils, namely the bipolar coil, the square coil, the circular coil, and the rectangular coil, are simulated and compared. The state-of-the-art silicon carbide MOSFET development is introduced. The power electronics converters with power elevation techniques, including cascading, paralleling and inductive elevation, are investigated. Future development of high-power WPT systems is discussed. | Design of high-power static wireless power transfer via magnetic induction: An overview | High power;magnetic induction;overview;review;wireless charging;wireless power transfer (WPT) | Coils;Inverters;Rectifiers;Silicon carbide;MOSFET;Insulated gate bipolar transistors;Couplings
This paper investigates the influences of system layout on common mode (CM) EMI noise of an electric vehicle (EV) powertrain with a traction inverter using silicon carbide (SiC) MOSFETs. First, a system level conducted EMI model for the whole SiC EV powertrain is presented, which includes a battery pack, DC cables, a SiC inverter, AC cables, and a PMSM Then, the impacts of system layout, such as the AC cable length, the AC cable type, and the DC cable type (shielded cable and unshielded cable) on CM EMI noise are analyzed through time domain simulations of the system level conducted EMI model. Next, a conducted EMI emission test-bed for a SiC EV powertrain is built. Finally, experiments on the test-bed are carried out to verify the influences of system layout on CM EMI noise in the SiC EV powertrain. | Influence of system layout on CM EMI noise of SiC electric vehicle powertrains | Cable;common mode (CM) electromagnetic interference (EMI);electric vehicle (EV) powertrain;silicon carbide (SiC) MOSFET;system layout | Cable shielding;Electromagnetic interference;Silicon carbide;Power cables;Mechanical power transmission;Inverters;Integrated circuit modeling
In this manuscript, an advanced battery equalizer with open-loop control is proposed. This equalizer is based on a two-layer hierarchical modular architecture. The top string-to-module (S2M) layer consists of a half-bridge inverter and a voltage multiplier (VM) rectifier, and the bottom cell-to-cell (C2C) layer is implemented by bidirectional buck-boost units. Without state-of-charge (SOC) estimation, the battery charge can be automatically transferred from high-voltage cell-modules/cells to low-voltage ones. Only a pair of symmetrical pulse width modulation (PWM) driving signals with fixed switching frequency and duty cycle are required. This reduces the control complexity remarkably. Meanwhile, the balancing current of each balancing path naturally attenuates with the convergence of cell-module/cell voltages. This ensures a fast balancing of cell-module/cell with large voltage mismatch. The battery-recovery-effect induced balancing error is also effectively mitigated. Moreover, simple control facilitates a simultaneous module and cell voltage balancing in static, charging, and discharging conditions. The operation principles are analyzed in detail. An experimental platform with eight series-connected batteries is built and tested. The measured results well validate the theoretical analysis. Both cell and module voltages automatically converge with clearly mitigated recovery effect. | Hierarchical modular battery equalizer with open-loop control and mitigated recovery effect | Battery equalizer;battery recovery effect;current-converge;open-loop control | Equalizers;Batteries;Computer architecture;Microprocessors;Capacitors;Rectifiers;Switches
Field-programmable gate array (FPGA) is a powerful platform that can play an essential role in high-performance digital control of power electronics systems. However, the FPGA system's design is quite different from that of a traditional microprocessor or a digital signal processor (DSP). Instead of sequential programming using high-level languages, such as C/C++, FPGA controller implementation requires a hardware description language (HDL) such as Verilog and VHDL, which requires extensive verification and optimization during the design process. This paper proposes a systematic FPGA design methodology with optimum resource utilization for rapid prototyping of high-performance power electronics applications to facilitate the widespread adoption of FPGA technology in power electronics. The FPGA controller design is concurrent with the power stage and utilizes high-level synthesis (HLS) tools and Simulink code generation toolbox. This paper covers the detailed design, implementation, and experimental validation of two specific applications, i.e., an active power filter (APF) and a motor emulator (ME), demonstrating the generalized features of the methodology. Employing fundamentally different control structures, both application examples achieve ultra-high current control bandwidth leveraging SiC MOSFETs switching at no less than 100 kHz. | FPGA implementation for rapid prototyping of high performance voltage source inverters | Field-programmable gate array (FPGA);model predictive control;voltage source inverter;wide band gap device | Field programmable gate arrays;Power electronics;Rapid prototyping;Hardware;Codes;Resource management;Silicon carbide
The purpose of this article is to propose a method for investigating the influence of the impulse voltage waveform generated by inverters based on wide bandgap semiconductors on the insulation endurance of magnet wires. In this regard, endurance tests of enamel insulation are performed on a designed test bench, which generates repetitive voltage pulses with ns-level rising and falling times corresponding to modern silicon carbide-based inverters. Furthermore, we suggest a novel specimen's shape for testing enameled rectangular section magnet wires which find their application in electric traction motors. Considerations related to the deterioration of dielectrics subjected to impulse voltage with high slew rates and high switching frequency are given. | A Method for Endurance Testing of Enameled Round and Rectangular Wires for Motors Controlled by SiC-based Inverters | enamel insulated wires;machine windings;magnet wire;partial discharges;pulse width modulated inverters;rotating machine insulation testing;silicon carbide | Partial discharges;Insulation;Magnetomechanical effects;Switching frequency;Wires;Windings;Traction motors
Presents analytical results, numerical simulations, and experiments that quantify effects of low-switching frequency in ac drives supplied by pulsewidth modulated (PWM) power electronic inverters. Specifically, the paper re-examines models of PWM inverters in cases when the switching frequency is only an order of magnitude higher than the fundamental of the ac waveform being synthesized. While the case of permanent magnet synchronous motor is studied in detail, the presented modeling procedure is applicable to other ac drives. Analytical results derived in the paper build on related results for do converters, and address the case of the PWM switching policy denoted as space vector modulation in industrial practice. Conventional modeling procedures assume that the PWM switching frequency is high enough so that the resulting waveform can be replaced by its first harmonic in control-oriented models. This paper provides analytical formulas in terms of the system parameters that quantify the deviations introduced by a slow PWM switching frequency. | Modeling of PWM inverter-supplied AC drives at low switching frequencies |  | Pulse width modulation inverters;Pulse width modulation;Switching frequency;Numerical simulation;Pulse inverters;Power electronics;Permanent magnet motors;Functional analysis;Magnetic analysis;Switching converters
A neural-network-based implementation of space-vector modulation (SVM) of a three-level voltage-fed inverter is proposed in this paper that fully covers the linear undermodulation region. A neural network has the advantage of very fast implementation of an SVM algorithm, particularly when a dedicated application-specific IC chip is used instead of a digital signal processor (DSP). A three-level inverter has a large number of switching states compared to a two-level inverter and, therefore, the SVM algorithm to be implemented in a neural network is considerably more complex. In the proposed scheme, a three-layer feedforward neural network receives the command voltage and angle information at the input and generates symmetrical pulsewidth modulation waves for the three phases with the help of a single timer and simple logic circuits. The artificial-neural-network (ANN)-based modulator distributes switching states such that neutral-point voltage is balanced in an open-loop manner. The frequency and voltage can be varied from zero to full value in the whole undermodulation range. A simulated DSP-based modulator generates the data which are used to train the network by a backpropagation algorithm in the MATLAB Neural Network Toolbox. The performance of an open-loop volts/Hz speed-controlled induction motor drive has been evaluated with the ANN-based modulator and compared with that of a conventional DSP-based modulator, and shows excellent performance. The modulator can be easily applied to a vector-controlled drive, and its performance can be extended to the overmodulation region. | A neural-network-based space-vector PWM controller for a three-level voltage-fed inverter induction motor drive |  | Space vector pulse width modulation;Voltage;Support vector machines;Pulse width modulation inverters;Neural networks;Artificial neural networks;Signal processing algorithms;Application specific integrated circuits;Digital integrated circuits;Digital signal processors
This paper presents an integrated scheme for protecting and controlling series injection voltage-source inverters used with electrical grid systems. The scheme uses a number of strategies to provide a continuous current path for current from the secondary winding of the injection transformer for both transient and longer term fault conditions. These strategies can also be used to provide a current path during normal operation of the external AC system, facilitating startup and shutdown of the series injection system, as well as recovery from a fault. Both simulation and experimental confirmation of the integrated protection scheme are presented. | An integrated approach for the protection of series injection inverters |  | Inverters;Power system protection;Circuit faults;Voltage control;Control systems;Switches;Saturation magnetization;Varistors;Active filters;Industry Applications Society
A low-cost inverter capable of operating bifilar-wound AC or brushless DC motors up to several kilowatts is proposed. It incorporates an innovative snubber circuit which allows smaller and cheaper components to be used relative to a conventional RCD snubber. The circuit has been tested and its full operation, design, and test results are presented in this paper. | A novel low-cost RCD snubber for bifilar-wound motors |  | Snubbers;Inverters;Brushless DC motors;Inductance;DC motors;Circuit testing;Costs;Brushless motors;Diodes;AC motors
This paper presents an integrated approach for closed-loop control of the output voltage of a voltage-source inverter and the output current of a current-source inverter, using hysteresis with a rectangular bounding box in the synchronous d-q reference frame and a simple set of switching rules. The modulator is constrained to only select from the two nearest active space vectors to the target reference, and hence achieves a significantly improved harmonic performance compared to Sigma-Delta and other stationary frame hysteresis modulators. A further refinement then adjusts the dimensions of the bounding box to restrict the switching process to two active space vectors (and null vectors) only within a constant switching period. This achieves a harmonic performance similar to open-loop space-vector modulation. Discontinuous modulation can also be implemented using an alternative dimension-varying strategy and, since the modulator is a closed-loop system, it exhibits excellent robustness to parameter variations and other system disturbances. The practicability and performance of the modulator under various modulation conditions have been verified both in simulation and experimentally. | A variable band universal flux/charge modulator for VSI and CSI modulation |  | Pulse width modulation inverters;Hysteresis;Voltage control;Pulse width modulation;Power harmonic filters;Harmonic analysis;Pulse inverters;Frequency;Industry Applications Society;Electromagnetic interference
An analogue neural-network controller for UPS inverter applications is presented. The proposed neural-network controller is trained off-line using patterns obtained from a simulated controller, which had an idealized load-current-reference. Simulation results show that the proposed neural-network controller can achieve low total harmonic distortion under nonlinear loading condition and good dynamic responses under transient loading condition. To verify the performance of the proposed NN controller, a hardware inverter with an analogue neural network (NN) controller (using mainly operational amplifiers and resistors) is built. Additionally, for comparison purposes, a PI controller with optimized parameters is built. Experimental results confirm the simulation results and show the superior performance of the NN controller especially under rectifier-type loading condition. Implementing the analogue neural-network controller using programmable integrated circuits is also discussed. | Analogue implementation of a neural network controller for UPS inverter applications |  | Neural networks;Uninterruptible power systems;Pulse width modulation inverters;Automatic control;Sun;Total harmonic distortion;Circuit simulation;Process control;Neural network hardware;Operational amplifiers
Four-leg voltage-source converters can effectively provide the neutral connection in three-phase four-wire systems. They can be used in inverter, rectifier, and active filter applications to handle the neutral current caused by the unbalanced and/or nonlinear load or unbalanced source. In this paper, three-dimensional (3-D) space vector modulation (SVM) schemes are proposed for controlling the four-leg voltage-source converters. Important issues for 3-D SVM, such as definition of 3-D vectors, identification of adjacent switching vectors in the 3-D space, and switching vector sequencing schemes and comparisons are addressed. The proposed 3-D SVM is a superset of the traditional two-dimensional (2-D) SVM, and thus it inherits all the merits of the traditional 2-D SVM. A 100 kW 5 kHz four-leg inverter and a 20 kHz four-leg rectifier prototypes are built and controlled by the proposed 3-D SVM. Experimental results are presented to validate the effectiveness of the 3-D SVM. | Three-dimensional space vector modulation for four-leg voltage-source converters |  | Voltage;Pulse width modulation inverters;Space vector pulse width modulation;Support vector machines;Pulse width modulation converters;Rectifiers;Active filters;Capacitors;Power generation;Leg
This paper presents the design and analysis of a LC output filter for use with IGBT-based motor drive inverters. The LC filter is used to limit the rate of rise of the inverter output voltage and reduce common mode noise to the motor. In typical applications where dv/dt is limited to 100-500 V//spl mu/s, the resonant frequency of the filter is above the switching frequency. A diode bridge must therefore be used to clamp the resonant voltage. Resistors are also used to help dissipate the energy stored in the resonant circuit. Crucial to the design of the filter is the handling of the additional losses in the filter. The paper describes the design considerations for such a filter for use in a 460 V induction motor drive. The losses in the circuit are estimated to show the limitations of the filter. Experimental results illustrate the control of dv/dt at the inverter terminals, and the reduced peak voltage at the motor end of a long cable. | Design and implementation of an inverter output LC filter used for dv/dt reduction |  | Inverters;Filters;Voltage;Insulated gate bipolar transistors;Motor drives;Noise reduction;Resonant frequency;Switching frequency;Diodes;Bridge circuits
The main theme of this paper is to present a new pulse-width modulation (PWM) technique for multilevel inverter/converter control, which provides more degrees of freedom for specifying the cost function than that for step modulation technique, for a given hardware. Therefore, the presented technique eliminates more specified low order harmonics without resorting to the increase of hardware. In comparison with the selective harmonic elimination PWM technique, for the same number of eliminated low order harmonics, the presented technique provides the advantages of both lower total harmonic distortion (THD) and less switching. Simulation and experimental results are presented to confirm the above-mentioned claims. | Virtual stage pulse-width modulation technique for multilevel inverter/converter |  | Pulse width modulation converters;Pulse width modulation inverters;Pulse inverters;Pulse modulation;Space vector pulse width modulation;Hardware;Costs;Total harmonic distortion;Topology;Switching loss
This paper proposes a novel rotor resistance identification method for an indirect rotor flux-orientated controlled induction machine drive. The method is effectively integrated with the intermediate current control loop of the system. A decoupled synchronous voltage control scheme is used to achieve a fast, accurate current control response and indicates the relative thermal change of the rotor resistance. A model reference adaptive control scheme is then used to track the variation of the rotor resistance. Other issues, such as the nonideal characteristics of the power devices, stator resistance variation and comparison with two other parameter identification methods, are included. This method is less complex and more effective than others, and this is supported by theoretical analysis, and verified by simulation and experimental results. | A novel rotor resistance identification method for an indirect rotor flux-orientated controlled induction machine system |  | Induction machines;Pulse width modulation inverters;Current control;Parameter estimation;Control systems;Stators;Space vector pulse width modulation;Thermal resistance;Open loop systems;Electric variables control
This paper presents a simplified sinusoidal uninterruptible power supply (UPS) system. The proposed scheme includes features such as high power factor, low total harmonic distortion and good dynamic response at the AC output voltage. In addition, the scheme has the desirable characteristics, of high efficiency, simple circuit and low cost compared with a traditional standalone multiple stages UPS with power factor correction. The paper also presents the circuit operation, the analysis and, experimental results of the proposed UPS scheme. The proposed UPS approach is a good solution in low. power applications (/spl les/500 W). | A novel uninterruptible power supply system with active power factor correction |  | Uninterruptible power systems;Power factor correction;Reactive power;Costs;Inverters;Batteries;Circuits;Power conversion;Power engineering and energy;Total harmonic distortion
Passive filters are conventionally used to suppress overvoltage in the motor terminal, either by reducing the voltage rise rate at the inverter output, or by decreasing the motor terminal impedance. We propose an overvoltage suppression scheme that renders the use of passive filters unnecessary. This approach differs from general filter methods, in that it is independent,of d/spl upsi//dt and does not try to reduce d/spl upsi//dt. Our scheme utilizes the middle voltage level V/sub DC//2 at each pulsewidth modulation voltage transition, where V/sub DC/ represents the DC-link voltage. The duration of the middle voltage level is controlled in such a way that reflected voltages are cancelled out at the motor terminal. Optimal cancellation is achieved when the duration of V/sub DC//2 is equal to twice the transport delay of the cable. Further, if reflection coefficients at the motor terminal and the inverter output are equal to /spl plusmn/1, no overvoltage takes place. The proposed scheme requires the use of six auxiliary insulated gate bipolar transistor switches. Simulation as well as experimental results are presented here. | An overvoltage suppression scheme for AC motor drives using a half DC-link voltage level at each PWM transition |  | Voltage control;AC motors;Passive filters;Inverters;Impedance;Space vector pulse width modulation;Pulse modulation;Delay;Reflection;Insulated gate bipolar transistors
In this paper, a novel, simple yet effective control scheme, called virtual feedforward control (VFC), is proposed for asymptotic disturbance rejection. The VFC control is an add-on function on top of normal feedback control, and it is activated when a periodic disturbance is found to be present in the system, based on output measurements and detection of output periodic behavior. It is shown that the proposed control can reject the periodic disturbances asymptotically under the perfect plant modeling. Furthermore, the closed-loop stability is not affected by the proposed control and, thus, there is no design tradeoff between disturbance rejection and stability. The robustness of the proposed control to model mismatch is analyzed. The effectiveness of the proposed method is sustained by simulation and comparison. | Virtual feedforward control for asymptotic rejection of periodic disturbance |  | Stability;Pulse width modulation inverters;Control systems;Pulsed power supplies;Uninterruptible power systems;Feedback control;Robust control;Mechanical systems;Electrical equipment industry;Electricity supply industry
Overmodulation enhances the power utilization of the installed capacity of a voltage-source inverter. A space-vector strategy is used for constant-switching-frequency inverters. In order to achieve the overmodulation, a modified reference signal with nonuniform angular velocity is generated using a preprocessor. Such a reference wave produces low-frequency harmonics in currents. The presence of current harmonics restricts the bandwidth of the synchronous proportional plus integral current controller in the overmodulation range. A compensating current control is presented to allow for high-bandwidth current control in synchronous coordinates during overmodulation and six-step. The proposed scheme allows for an easy upgrade of a conventional vector control scheme to include overmodulation and, thus, reduce the design-to-market time. | Compensated synchronous PI current controller in overmodulation range and six-step operation of space-vector-modulation-based vector-controlled drives |  | Voltage;Pulse width modulation;Power harmonic filters;Current control;Space vector pulse width modulation;Synchronous motors;Pulse width modulation inverters;Bandwidth;Machine vector control;Pulse modulation
The random vibration control of an inverter-fed electrodynamic shaker is presented in this paper. First, the dynamic model of the shaker is found and a current-controlled pulsewidth modulation inverter is designed and implemented. The feedback controller is augmented with a command feedforward controller and a disturbance feedforward controller to let the armature exciting current have low harmonic content and possess excellent waveform tracking performance. Then, an acceleration controller and its random vibration command are arranged. In the proposed acceleration control scheme, a command feedforward controller and a robust disturbance feedforward controller are also employed to let the shaker have close random acceleration command waveform tracking control performance, and the performance be insensitive to the system parameter variations. It follows that the acceleration control with desired frequency response in a vibration test could be achieved through properly setting the command signal. The effectiveness of the proposed control scheme is verified by simulation and measured results. | Random vibration test control of inverter-fed electrodynamic shaker |  | Vibration control;Testing;Electrodynamics;Control systems;Acceleration;Pulse inverters;Pulse width modulation inverters;Pulse modulation;Adaptive control;Robust control
To overcome the problem of unequal switching loss in power switches, in conventional hybrid pulse width modulation (HPWM) full-bridge inverters, a random switching method for HPWM full-bridge inverters is proposed. The proposed method equalizes switching losses of the four switches, while also providing good output performance. | A random switching method for HPWM full-bridge inverter |  | Pulse width modulation inverters;Frequency;Switches;Switching loss;Pulse width modulation;Pulse inverters;Heating;Signal generators;Reliability;Circuits
All zero-speed-sensorless control schemes of electrical drives use a high-frequency excitation of the machine to determine local differences of the leakage inductances and to estimate the flux or the rotor position. One of these methods detects the local differences by evaluating the change of the stator current space phasor due to stator voltage test phasors. To get a deeper insight into the transient electric behavior of the machine, it is necessary to take into account also dynamic processes in the lamination material. To achieve this, a model has been developed to simulate the magnetization process in an induction motor fed by a voltage-source inverter. The proposed model calculates the current change due to voltage pulses taking into account the hysteresis as well as eddy currents. In order to limit the computation time, the model has to be kept simple. Measurements on an inverter-fed induction machine as well as on a stator lamination are presented. to verify the applicability of the model. | Transient simulation of lamination material properties in electrical machines |  | Lamination;Material properties;Stators;Voltage;Computational modeling;Testing;Magnetic materials;Magnetization processes;Induction motors;Inverters
Power inverter modules fed with separate DC voltage sources of voltage ratio 1:2:4:8 are connected to form a cascade multilevel inverter. This new proposal combines the advantages of the static phase-shifter and chain-cell converter concept. Using the same number of power devices as a standard nine-level inverter, the proposed converter operates as a high-power digital-to-analog converter with 31-level resolution. Electrolytic capacitors used in the proposed inverter for providing the DC voltage sources will never be connected in opposite polarity in all cases, thus ensuring high reliability. The proposal has the potential for uninterruptible power supply and flexible AC transmission applications. | A 31-level cascade inverter for power applications |  | Inverters;Voltage;Proposals;Capacitors;Phase shifters;Filtering;Digital-analog conversion;Uninterruptible power systems;Power amplifiers;Motor drives
The numerical evaluation of the electrical stress in the line-end coil of the stator winding of a medium voltage motor fed by a pulsed width modulated (PWM) inverter seems to be indispensable for a rational design of the machine. In order to fulfil such a task, the system, composed of a feeder cable and a stator winding, is modelled and simulated by using multi-conductor transmission line theory. The model can take into account the main phenomena occurring along the lines, i.e. the propagation and the reflection, together with the time dispersion introduced by the losses, eventually dependent on the frequency. The multi-conductor transmission line is solved in the time domain by adopting a technique based on the perturbation theory of the spectrum of symmetric matrices, which sensibly decreases the computational effort with respect to the analysis in the frequency domain. Furthermore, an accurate calculation of the characteristic matrices, which contain the cross-sectional information of the line, is performed by means of a FEM package, so taking into account the effective field distribution in the region of interest. The influence of the accurate evaluation of the capacitance and inductance matrices is considered by comparing the numerical results of the proposed model with those obtained by a simple equivalent circuit, frequently adopted in the literature. In order to validate the proposed model, the simulated results are compared with experimental data. | Multiconductor transmission line analysis of steep-front surges in machine windings |  | Multiconductor transmission lines;Surges;Pulse width modulation inverters;Stator windings;Transmission line theory;Symmetric matrices;Transmission line matrix methods;Stress;Coils;Medium voltage
This paper describes a capacitor commutated converter (CCC) model suitable for power flow and transient stability studies. The CCC control structure and important operational details are described. The practical advantages of the CCC as compared to the conventional HVDC converter are discussed. Results are presented for power flow, power system stability, small signal analysis and control design studies. These results clearly demonstrate the superior performance of a CCC link, when connected to a very weak AC system. | Modeling capacitor commutated converters in power system stability studies |  | Power system modeling;Capacitors;Power system stability;Load flow;HVDC transmission;Equations;Voltage;Valves;Rectifiers;Inverters
This paper proposes a novel robust speed control method for induction motor drives based on a two-layered neural network plant estimator (NNPE) and a two-layered neural network PI controller (NNPIC). The NNPE is used to provide a real-time adaptive estimation of the unknown motor dynamics. The widely used projection algorithm is used as the learning algorithm for these neural networks to automatically adjust the parameters of the NNPIC and to minimize the differences between the motor speed and the speed predicted by the NNPE. The simulation and experimental results demonstrate that the proposed robust control scheme can improve the performance of an induction motor drive and reduce its sensitivity to parameter variations and load disturbances. | Model reference neural network controller for induction motor speed control |  | Neural networks;Induction motors;Velocity control;Induction motor drives;DC motors;Electric variables control;Control systems;Robust control;Adaptive control;Pulse width modulation inverters
The paper presents the analysis of the time response of the stator and rotor currents in induction motor fed by space-vector pulse-width modulated voltage source inverter. This mathematical model uses the Laplace and modified Z-transform. The solution is made in two steps: (a) finding the Laplace transform of the stator voltage space vectors; and (b) finding the inverse transform of the load currents (original function) using the modified Z-transform. The solution is not dependent on the number of the pulses of the PWM pattern. All the analytical waveforms were visualized from the derived relations with the program MATHCAD. Experimental results prove the feasibility of the proposed mathematical model. | Analytical closed-form solution of a space-vector modulated VSI feeding an induction motor drive |  | Closed-form solution;Stators;Pulse width modulation inverters;Space vector pulse width modulation;Voltage;Mathematical model;Pulse width modulation;Time factors;Rotors;Induction motors
This paper presents a simplified analytical model of a silicon-controlled-rectifier based, load-commutated inverter driven, commutatorless series motor to predict its speed-current, torque-current and torque-speed characteristics. The model has been formulated, keeping in view the steady state equivalent circuit of a conventional DC series motor. The proposed analytical expressions relating torque and current with speed are found to follow an inverse law and that relating torque and current is found to be parabolic, as is expected in a "series" machine. The drive has been implemented, loaded with a DC generator and experimentally similar characteristics have been obtained, as predicted by the analytical model. The characteristics obtained experimentally are seen to follow the ones, predicted by the analytical model closely. | Simplified steady-state model of an SCR-inverter-based load-commutated commutatorless series motor |  | Steady-state;Commutation;Synchronous motors;Inverters;Analytical models;Torque;DC motors;Voltage;Circuits;Topology
The conventional qd induction motor model typically used in drive simulations is very inaccurate in predicting machine performance, except perhaps for the fundamental component of the current and the average torque near rated operating conditions. Predictions of current and torque ripple are often in error by a factor of two to five. This work sets forth an induction machine model specifically designed for use with inverter models to study machine-inverter interaction. Key features include stator and rotor leakage saturation as a function of current and magnetizing flux, distributed effects in the rotor circuits, and a highly computationally efficient implementation. The model is considerably more accurate than the traditional qd model, particularly in its ability to predict switching frequency phenomena. The predictions of the proposed model are compared with those of the standard qd model and to experimental measurements on a 37 W induction motor drive. | An induction machine model for predicting inverter-machine interaction |  | Induction machines;Predictive models;Torque;Induction motors;Inverters;Stators;Magnetic flux;Saturation magnetization;Magnetic circuits;Distributed computing
After a short review of the vectorial torque control (VTC) strategy, the design and setup of a dedicated modulation hardware unit is described in detail. Experimental comparisons with traditional induction motor control techniques fully confirm the validity of the proposed system. | A space vector modulation algorithm for torque control of inverter fed induction motor drive |  | Torque control;Inverters;Induction motor drives;Stators;Induction motors;Hardware;Velocity control;Voltage control;Support vector machines;Traction motors
This paper presents the design of an axial-field PM brushless DC motor drive for use on an electric bicycle. Details of the motor and the electronic converter are given. Performance analysis using the finite element method is briefly discussed. A prototype motor was constructed for verifying the actual performance. Good correlation between the theoretical and experimental results hs been obtained. Test results confirmed the feasibility of the proposed motor design. | In-wheel permanent-magnet brushless DC motor drive for an electric bicycle |  | Brushless DC motors;Bicycles;DC motors;Finite element methods;Air pollution;Commutation;Gears;Induction motors;Inverters;Torque
This paper presents a rule-based acceleration control scheme that aims to give an inverter-fed induction motor excellent dynamic performance. In every time interval of the control process, the acceleration increments produced by two different voltage vectors are compared, yielding one optimum stator voltage vector which is selected and retained. The online inference control is built using a rule-based system and some heuristic knowledge about the relationship between the motor voltage and acceleration. Because evaluation of integrals is not required and the motor parameters are not involved, the new controller has no accumulation error due to the integrals as in the conventional vector control schemes and the same controller can be used for different motors without modification. | A rule-based acceleration control scheme for an induction motor |  | Acceleration;Induction motors;Stators;Rotors;Voltage control;Knowledge based systems;Error correction;Machine vector control;Process control;Control systems
Some blind algorithms are presented for estimation of equalizers for linear time invariant (LTI) channels from the eigenvectors of certain rank-one matrices constructed from the second-order statistics of the oversampled received signal. It is shown that the channel can also be identified from the same matrices. It can be shown that in multipath dominated environments, equalizers with symbol spread of only one (referred to as inverters) can be used when sufficient diversity is available. Because of the manner in which structure in the channel distortion is exploited, the proposed identification and equalization algorithms are also applicable to this case. For the same reason, the proposed algorithms do not require estimation of the channel memory (only an upper bound is required). Equalizers of desired delay are estimated directly independent of others. | Eigenanalysis-based blind methods for identification, equalization, and inversion of linear time-invariant channels |  | Blind equalizers;Signal processing algorithms;Signal processing;Statistics;Delay estimation;Intersymbol interference;Nonlinear distortion;Upper bound;Data communication;Nonlinear filters
The analog complex physical fault of a gate-to-drain short in VLSI CMOS circuits is studied. A relationship between the inverse voltage of an inverter and the faulty voltage output is obtained and is then used to study the propagation of the faulty signal through successive gates. General graphical rules are developed which describe techniques for obtaining the operating point of the circuit through table look-up procedures. The technique is simple and can easily be added to known fault-simulation algorithms.&lt;<ETX>&gt;</ETX> | Fault modeling of physical failures in CMOS VLSI circuits |  | Circuit faults;Semiconductor device modeling;Very large scale integration;Voltage;Circuit simulation;Inverters;CMOS analog integrated circuits;MOS devices;Switches;Logic
Conventional SCR based current source inverters suffer from poor waveform quality due to six step switching. Pulse width modulated current source inverters typically require gate turn off devices with reverse voltage blocking capability which have limited their application. In this paper, a new pulse width modulated current source inverter topology using one gate turn off switch and six SCRs is presented. The converter uses active commutation to realize pulse width modulation in a conventional SCR based current source inverter. Modulation techniques for the proposed inverter, simulation and experimental results are described in the paper. This topology is suitable for high performance, high power applications. | A current source PWM inverter with actively commutated SCRs |  | Pulse width modulation inverters;Thyristors;Topology;Pulse width modulation;Pulse inverters;Commutation;Voltage;Reactive power;Insulated gate bipolar transistors;Pulse width modulation converters
Planar busbars are used widely in modern high power inverters and have been shown to provide a good way for minimizing stray inductance and overshoot voltage. Planar busbars, which consist of multilayer copper sheets and dielectric insulators, offer significant advantages such as low impedance, improved thermal characteristic and reduced system cost compared with other interconnection approaches. A common problem of hard switched inverters is stray inductance, which needs to be minimized to reduce the effect of overvoltages. This paper presents a new physical structure for a voltage source inverter with symmetrical planar busbar structure, which minimizes the variation in stray inductance for different switching states. Three-dimensional (3-D) finite element simulations and experimental tests verify the theory. | Reduced layer planar busbar for voltage source inverters |  | Voltage;Inverters;Inductance;Nonhomogeneous media;Copper;Dielectrics and electrical insulation;Impedance;Costs;Power system interconnection;Surges
This paper investigates the use of a three-leg voltage source inverter topology for supplying two-phase induction motors. The paper also presents two pulse width modulation techniques for voltage control and a quasi time-invariant model to describe an unbalanced two-phase machine. The correctness of the proposed drive system was demonstrated through experimental results obtained with a laboratory prototype. | A three-leg voltage source inverter for two-phase AC motor drive systems |  | Voltage;AC motors;Pulse width modulation inverters;Stators;Pulse width modulation;Jacobian matrices;Machine windings;Topology;Space vector pulse width modulation;Costs
This paper introduces two kinds of control schemes: vector control and direct torque control (DTC). These control schemes can be extensively applied to the operation of a five-phase induction motor using a fully digital implementation. Vector control of the five-phase induction motor not only achieves high drive performance, but also generates the desired nearly rectangular current waveforms and flux profile in the air-gap resulting in an improvement in air gap flux density and an increase of 10% in output torque. The DTC method has additional advantages when applied to multiphase, in this case a five-phase, induction motor. The five-phase inverter provides 32 space voltage vectors in comparison to 8 space voltage vectors provided by the three-phase inverter. Therefore, a more elaborate flux and torque control algorithm for the five-phase induction motor can be employed. Direct torque control of the five-phase induction motor reduces the amplitude of the ripples of both the stator flux and the torque, resulting in a more precise flux and torque control. A 32-b floating-point TMS320C32 digital signal processor (DSP) enables these two sophisticated control techniques to be conveniently implemented with high control precision. Experimental results show that an ideal control capability is obtained for both control methods when applied to the five-phase induction motor and further validates theoretical analysis. | Five-phase induction motor drives with DSP-based control system |  | Induction motor drives;Control systems;Induction motors;Torque control;Machine vector control;Inverters;Voltage;Induction generators;Air gaps;Signal processing algorithms
Steady-state analysis of soft-switching converters is discussed in this paper. Finding the steady-state solution of soft-switching converters by means of start-up transient simulation may involve onerous computations and convergence failure, because of the mix of fast and slow natural frequencies determined respectively by the presence of soft-switching Lr-Cr cells elements and bulky L-C filter elements. The numerical method proposed in this paper shows high reliability and fast convergence, thanks to the adoption of an interval analysis based technique for the detection of commutations and of a compensation theorem based technique for the analysis of commutations. Some examples of steady-state analysis of two dc-dc converters, an inverter and a power factor corrector are presented to highlight the good performances of the simulation algorithm. | Steady-state analysis of soft-switching converters |  | Steady-state;Computational modeling;Frequency conversion;Filters;Reliability theory;Convergence of numerical methods;Performance analysis;Algorithm design and analysis;DC-DC power converters;Inverters
A novel approach to double-edge-triggered (DET) flip-flop design is presented along with a new static flip-flop and a new dynamic flipflop. The approach builds CMOS circuits using pass transistors and MOS-style clocked inverters and addresses issues of threshold voltage drop (V/sub T/ drop) and circuit complexity. Among DET designs, the number of switched and total transistors used by our flip-flops is less than or equal to any in related work. Our circuits beat all others in speed (maximum frequency response) by significant margins at medium to high supply voltages. The speed outperformance range for our static flip-flop is 1.5 to 5 V and for our dynamic flip-flop is &lt;2.5 to 5 V. | A MOS approach to CMOS DET flip-flop design |  | Flip-flops;Clocks;Circuits;Inverters;Threshold voltage;Proposals;Frequency;CMOS technology;DH-HEMTs;Complexity theory
The paper describes a nonlinear modeling of a switched reluctance motor (SRM) having two teeth per stator pole using Pspice. For the modeling procedure, static test data of flux linkage and torque for different rotor positions from the aligned to the unaligned position for various stator winding excitation currents of the SRM were available. In the procedure, the curves of flux linkage versus rotor angular position and stator current are fitted with an analytical equation and its coefficients are determined. The electrical part of the motor is modeled by the induced back-electromotive force (back-EMF) and mechanical part by torque versus rotor position and stator winding current. Performance of the model is studied by using a conventional inverter and the simulation results are compared with test and other simulation results. The paper shows that a Pspice model based on the static test data is more accurate than models obtained numerically by the same data and Pspice models with three flux-linkage curves. | Spice-based dynamic analysis of a switched reluctance motor with multiple teeth per stator pole |  | Reluctance motors;Testing;Rotors;Reluctance machines;Couplings;Torque;Stator windings;Teeth;Equations;Inverters
Load-commutated inverters produce considerable current harmonies, which can cause losses and heating inside the machine. As drive outputs increase, it is important to be able to accurately predict not only the magnitude of these losses, but also the precise location of the losses within the motor. Recent experience and modern calculation techniques have shown that the effects of these losses in large motors can be quite dramatic. If not considered at the design stage, they can lead to high-temperature hot spots. These potential hot spots need eliminating to prevent surface temperatures in excess of gas ignition temperatures and also possible early machine failure. New detailed calculations have been performed which allowed a novel technique to be determined to reduce these losses and allow larger ratings of drives to be safely engineered. | Harmonic losses in LCI-fed synchronous motors |  | Synchronous motors;Inverters;Thyristors;Stators;Temperature;Inductors;Switches;Petroleum;Chemical industry;Bridge circuits
The traditional approach for the prediction of noise radiated from induction motors is usually based on a deterministic approach in which the motor is modeled using finite-element and/or boundary-element methods (FEM/BEM). A great deal of structural details has to be modeled using the deterministic approach. While these deterministic methods have been shown to provide reasonable estimates of the radiated acoustic noise at low frequencies (usually, well below 2 kHz) and for small motors, the demands on computing memory and time render calculations at high frequencies and for large motors almost impossible to make. In this paper, a statistical method especially suited for calculations at high frequencies is introduced. The statistical approach does not require the same amount of details to be modeled as in the FEM/BEM because only the averaged noise within a given frequency band is sought. Furthermore, it utilizes the analytical results obtained from simple structural elements that make up the motor structure. Results demonstrate the feasibility of the method, its ability to discern the contribution of various components of a motor to the overall radiated noise, and substantial savings in the computational effort compared with FEM/BEM. | Prediction of acoustic noise from variable-speed induction motors: deterministic versus statistical approaches |  | Acoustic noise;Induction motors;Pulse width modulation inverters;Frequency estimation;Acoustic measurements;Finite element methods;Statistical analysis;Aerodynamics;Acoustic pulses;Industry Applications Society
The performance of vector-controlled induction motor drives without a speed sensor is generally poor at very low speed. The reasons are offset and drift components in the acquired feedback signals, voltage distortions caused by the nonlinear behavior of the switching converter, and the increased sensitivity against model parameter mismatch. New modeling and identification techniques are proposed to overcome these problems. A pure integrator is employed for stator flux estimation which permits high-estimation bandwidth. Compensation of the drift components is done by offset identification. The nonlinear voltage distortions are corrected by a self-adjusting inverter model. A further improvement is a novel method for online adaptation of the stator resistance. Experiments demonstrate smooth steady-state operation and high dynamic performance at extremely low speed. | Sensorless vector control of induction motors at very low speed using a nonlinear inverter model and parameter identification |  | Machine vector control;Induction motors;Inverters;Parameter estimation;Voltage;Nonlinear distortion;Stators;Induction motor drives;Feedback;Switching converters
In many cases, poorly damped electromechanical oscillations prevent utilities from increasing power transfer over existing transmission lines. One method of improving the damping of such oscillations is to actively vary the inductive reactance of a transmission line using a controllable series compensator. This paper describes an investigation into the use of a particular inverter-based compensator for power oscillation damping. Detailed simulation results and practical measurements of a small, but representative, laboratory-scale power system are presented to demonstrate that the inverter-based compensator can successfully be used to damp the electromechanical oscillations of a generator. | Analysis of a power oscillation damping scheme using a voltage-source inverter |  | Damping;Voltage;Inverters;Power transmission lines;Power system simulation;Power measurement;Transmission line measurements;Laboratories;Power system measurements;Power generation
This paper deals with pulsewidth modulation (PWM) strategies that synchronize clamped voltage segments using the current peak in the corresponding phases of a three-phase quasi-resonant DC-link (QRDCL) voltage inverter. It is shown that, instead of employing lookup tables, these strategies can be easily implemented by using, the concept of hybrid modulation in this type of pulsed DC-link voltage (PDCLV) inverter. In fact, such concept leads to a systematic and straight approach to the generation of any continuous or discontinuous PWM strategy. A topology that is shown to produce fewer losses than either PDCLV inverters or the hard-switched inverter version is used to compare the losses produced when the two strategies discussed in the paper are employed. Simulation and experimental results confirm the validity of the proposed technique. | Reducing losses in three-phase PWM pulsed DC-link voltage-type inverter systems |  | Pulse width modulation inverters;Pulse inverters;Voltage;Resonant inverters;Pulse width modulation converters;Pulse width modulation;Support vector machines;Jacobian matrices;Table lookup;Switches
This paper proposes a new method of damping harmonic resonance at the DC link of a large-capacity rectifier-inverter system such as in rapid-transit railways. A voltage-source pulsewidth-modulation (PWM) converter is connected in series to the DC capacitor of the rectifier through a matching transformer, acting as a damping resistor to the dc capacitor current. No filters are needed to extract harmonic components from the DC capacitor current. This results in a quick response and highly stable damping. The required rating of the PWM converter is less than one-thousandth of that previously proposed. The basic principle of the proposed damping method is discussed in detail, then confirmed using digital computer simulation. Experimental results verify the validity and practicability of the proposed damping method. | A new method of damping harmonic resonance at the DC link in large-capacity rectifier-inverter systems using a novel regenerating scheme |  | Damping;Resonance;Power harmonic filters;Pulse width modulation converters;Capacitors;Rail transportation;Pulse transformers;Pulse width modulation;Rectifiers;Resistors
We propose a sampled-analog rank-order filter (ROF) architecture of complexity O(n/sup 2/). It yields a very compact structure because the devices used are essentially of minimum geometry. Its sole active building block being the simple CMOS inverter, the circuit exhibits an excellent low-voltage compatibility. Furthermore, it can support a rail-to-rail common-mode input range. It is inherently fast due to fully parallel signal processing and speed is expected to increase with technological scaling at the same rate as purely digital circuitry. Finally, it supports full programmability of the rank by means of an analog reference voltage. The ROF is based on a pair of multiple-winners-take-all (mWTA) circuits and a set of AND gates. The paper includes a description of the architecture and a detailed analysis of the mWTA. Most relevant design issues are addressed and experimental results obtained from a fabricated ROF are presented. | Rank-order filter design with a sampled-analog multiple-winners-take-all core |  | Signal processing;Voltage;Biomedical signal processing;Application software;Nonlinear filters;Hardware;Costs;Circuit testing;Geometry;Inverters
| Guest editorial |  | Pulse width modulation inverters;Voltage;Capacitors;Power generation;Semiconductor diodes;Space vector pulse width modulation;AC motors;Power semiconductor switches;Circuit topology;Buck converters
Multilevel inverter technology has emerged recently as a very important alternative in the area of high-power medium-voltage energy control. This paper presents the most important topologies like diode-clamped inverter (neutral-point clamped), capacitor-clamped (flying capacitor), and cascaded multicell with separate DC sources. Emerging topologies like asymmetric hybrid cells and soft-switched multilevel inverters are also discussed. This paper also presents the most relevant control and modulation methods developed for this family of converters: multilevel sinusoidal pulsewidth modulation, multilevel selective harmonic elimination, and space-vector modulation. Special attention is dedicated to the latest and more relevant applications of these converters such as laminators, conveyor belts, and unified power-flow controllers. The need of an active front end at the input side for those inverters supplying regenerative loads is also discussed, and the circuit topology options are also presented. Finally, the peripherally developing areas such as high-voltage high-power devices and optical sensors and other opportunities for future development are addressed. | Multilevel inverters: a survey of topologies, controls, and applications |  | Topology;Pulse width modulation inverters;Capacitors;Space vector pulse width modulation;Pulse modulation;Medium voltage;Semiconductor diodes;Pulse width modulation converters;Power semiconductor switches;Leg
This paper presents a simple control method for balancing the DC-link voltage of three-level neutral-point-clamped inverters, while providing enhanced ride-through and common-mode voltage (CMV) elimination. The method uses DC-DC power converter technology on the DC link for balancing and ride-through enhancement, and a modified pulsewidth-modulation switching algorithm for CMV elimination. Simulation and experimental results are supplied to confirm the validity of the proposed method, which includes full digital signal processor control. | A multilevel inverter approach providing DC-link balancing, ride-through enhancement, and common-mode voltage elimination |  | Power system stability;Voltage control;Pulse width modulation inverters;Space vector pulse width modulation;Switches;Circuits;Capacitors;Pulse width modulation;Switching converters;Signal processing algorithms
In this paper, a four-level DC/DC buck power converter is introduced. The primary application for this converter is to regulate the center capacitor voltage in a four-level inverter system. The steady-state and average-value models for the proposed converter are developed and compared in simulation. The converter was constructed in the laboratory and verified on a four-level motor drive system. It was shown that the four-level DC/DC converter provides capacitor voltage balancing and allows higher output voltage utilization from the inverter. | Analysis of a four-level DC/DC buck converter |  | Buck converters;Resonant inverters;Voltage;DC-DC power converters;Capacitors;Switching loss;Motor drives;Resonance;Laboratories;Power system modeling
The converter topologies identified as diode-clamped multilevel (DCM) or, equivalently, as multipoint clamped (MPC), are rarely used in industrial applications, owing to some serious drawbacks involving mainly the stacked bank of capacitors that constitutes their multilevel DC link. The balance of the capacitor voltages is not possible in all operating conditions when the MPC converter possesses a passive front end. On the other hand, in AC/DC/AC power conversion, the back-to-back connection of a multilevel rectifier with a multilevel inverter allows the balance of the DC-link capacitor voltages and, at the same time, it offers the power-factor-correction capability at the mains AC input. An effective balancing strategy suitable for MPC conversion systems with any number of DC-link capacitors is presented here. The strategy has been carefully studied to optimize the converter efficiency. The simulation results related to a high-power conversion system (up to 10 MW) characterized by four intermediate DC-link capacitors are shown. | Diode-clamped multilevel converters: a practicable way to balance DC-link voltages |  | Diodes;Capacitors;Rectifiers;Pulse width modulation converters;Pulse width modulation inverters;Pulse width modulation;Topology;Power conversion;Medium voltage;Pulse modulation
Multilevel power converters have gained much attention in recent years due to their high power quality, low switching losses, and high-voltage capability. These advantages make the multilevel converter a candidate topology for the next generation of naval ship prolusion systems. The primary disadvantage of these systems is the large number of semiconductors involved. This paper presents a reduced-parts-count rectifier which is well suited for naval rectifier applications where bidirectional power flow is not required. The proposed converter is analyzed and experimentally verified on an 18-kW four-level rectifier/inverter system. | Reduced-parts-count multilevel rectifiers |  | Rectifiers;Voltage;Switching loss;Resonant inverters;Switching converters;Resonance;Insulated gate bipolar transistors;Power quality;Topology;Power system harmonics
In this paper, two kinds of control strategies for a three-phase five-level double converter are described on the assumption that the converter is applied to an induction motor drive system. The purposes of the proposed control strategies are to correct voltage imbalance of the DC-bus capacitors, to keep the input power factor at near unity, and to achieve an adjustable-speed drive. Characteristics of the converter operated by each of the two control strategies are examined and the validity is verified by experiments using a 3.7-kW induction motor. | Fundamental characteristics of five-level double converters with adjustable dc voltages for induction motor drives |  | Pulse width modulation inverters;Capacitors;Rectifiers;Stress;Circuits;Diodes;Induction motor drives;Voltage control;Pulse power systems;Clamps
The combining of the outputs of two inverters using interphase reactors is a widely used method for supplying large AC drives rated at more than several thousands kilowatts. Certain drawbacks are associated with this method, such as high acoustic noise and high losses due to the interphase reactors. To overcome these problems, the authors propose a new high-efficiency drive system using an open-winding motor and two space-vector-modulated inverters. This configuration consists of a three-level inverter with switching at once every cycle and a two-level inverter of about 1-kHz switching frequency, connected, respectively, to the opposite terminals of the open-winding AC motor. With the proposed configuration, good current waveforms, high efficiency, and low acoustic noise can be obtained. | High-efficiency and low acoustic noise drive system using open-winding AC motor and two space-vector-modulated inverters |  | Acoustic noise;AC motors;Pulse width modulation inverters;Voltage;Inductors;Switching frequency;Pulse width modulation converters;Milling machines;Thyristors
This paper proposes a transformer-assisted pulsewidth-modulation zero-voltage-switching neutral-point-clamped (NPC) inverter. With the assistance of a transformer-assisted small-rating lossless auxiliary circuit, the main switches work with zero-voltage switching without suffering from any voltage/current spikes, under simple explicit control. The technique allows for higher operating frequency and better device utilization of the NPC inverter. Operation, analysis, design, as well as testing results from a 7-kW prototype are presented in detail. | Zero-voltage switching for the neutral-point-clamped (NPC) inverter |  | Zero voltage switching;Pulse width modulation inverters;Snubbers;Circuit testing;Resonance;Pulse inverters;Voltage control;Zero current switching;Power system harmonics;Diodes
In this paper, the requirements imposed by a direct torque control (DTC) strategy on multilevel inverters are analyzed. A control strategy is proposed in order to fulfill those requirements when a flying-capacitor multilevel inverter is used. Simulation and practical results will confirm the performance of the proposed strategy when using the multilevel inverter to control an induction motor by the DTC principle. Also, the advantages of using a multilevel inverter with a DTC strategy are shown by simulation results. | Flying capacitor multilevel inverters and DTC motor drive applications |  | Capacitors;Inverters;Motor drives;Voltage;Circuit topology;Torque control;Semiconductor diodes;Induction motors;Variable speed drives;Power supplies
The use of a cascaded multilevel inverter for transformerless sag/dip compensation is investigated. This topology is investigated as a cost-effective means for series sag compensation by eliminating the large injection transformer and output filter components that are used in conventional series injection devices. This prototype inverter is designed for sag compensation of a 250-kVA load. In this design, cost effectiveness plays a major role in the selection of the energy storage and the switching components. Control schemes are discussed for series sag compensation with this multilevel inverter. New control methods for sag compensation and injection are also introduced. A prototype is developed and the control schemes of this sag compensator are successfully verified in the practical results and show successful compensation for sags for different types of loads. The performance of this compensator makes it promising for future power rating upgrade and industrialization. | Transformerless series sag compensation with a cascaded multilevel inverter |  | Inverters;Voltage fluctuations;Topology;Energy storage;Power quality;Costs;Filters;Prototypes;Discrete Fourier transforms;Switches
In this paper, the modularity concept applied to medium-voltage adjustable speed drives is addressed. First, the single-phase cascaded voltage-source inverter that uses series connection of insulated gate bipolar transistor (IGBT) H-bridge modules with isolated DC buses is presented. Next, a novel three-phase cascaded voltage-source inverter that uses three IGBT triphase inverter modules along with an output transformer to obtain a 3-p.u. multilevel output voltage is introduced. The system yields in high-quality multistep voltage with up to four levels and low dv/dt, balanced operation of the inverter modules, each supplying a third of the motor rated kVA. The concept of using cascaded inverters is further extended to a new modular motor-modular inverter system where the motor winding connections are reconnected into several three-phase groups, either six-lead or 12-lead connection according to the voltage level, each powered by a standard triphase IGBT inverter module. Thus, a high fault tolerance is being achieved and the output transformer requirement is eliminated. A staggered space-vector modulation technique applicable to three-phase cascaded voltage-source inverter topologies is also demonstrated. Both computer simulations and experimental tests demonstrate the feasibility of the systems. | Multilevel inverter by cascading industrial VSI |  | Insulated gate bipolar transistors;Variable speed drives;Pulse width modulation inverters;Medium voltage;Thyristors;Power transformer insulation;Topology;Pulse width modulation;Multichip modules;Fault tolerance
This paper presents a multilevel converter with regeneration capability. The converter uses several power cells connected in series, each working with reduced voltage and with an active front end at the line side. This paper presents the following: (1) the control method of each cell; (2) the use of phase-shifting techniques to reduce the current and voltage distortion; and (3) criteria to select the connection of the cells. The converter generates almost sinusoidal currents at the load and at the input and works with very high power factor. | High-voltage multilevel converter with regeneration capability |  | Rectifiers;Circuits;Pulse width modulation inverters;Power harmonic filters;Costs;Diodes;Pulse width modulation;Voltage control;Phase distortion;Power generation
This paper presents an analytical approach for determining the spectral components of multilevel pulsewidth modulation (PWM) strategies, which avoids the problems of spectral leakage, roundoff, and subtle programming errors associated with the more usual approach of using discrete Fourier transforms of simulated switched waveforms. The approach uses a double Fourier integral formulation to analyze the inverter switched output, establishing the inner and outer integral limits of this formulation under conditions of natural sampling, regular sampling, and overmodulation. Closed-form and numerical integration solutions are presented for phase disposition PWM of a diode-clamped inverter to illustrate the technique, together with a comparison of theoretical and experimental spectral results for the naturally and asymmetric regularly sampled cases to confirm the validity of the approach. | An analytical technique for the determination of spectral components of multilevel carrier-based PWM methods |  | Pulse width modulation;Modeling;Discrete Fourier transforms;Analytical models;Pulse width modulation inverters;Sampling methods;Space vector pulse width modulation;Diodes;Voltage;Topology
Analytical solutions of pulsewidth-modulation (PWM) strategies for multilevel inverters are used to identify that alternative phase opposition disposition PWM for diode-clamped inverters produces the same harmonic performance as phase-shifted carrier PWM for cascaded inverters, and hybrid PWM for hybrid inverters, when the carrier frequencies are set to achieve the same number of inverter switch transitions over each fundamental cycle. Using this understanding, a PWM method is then developed for cascaded and hybrid inverters to achieve the same harmonic gains as phase disposition PWM achieves for diode-clamped inverters. Theoretical and experimental results are presented in the paper. | Multicarrier PWM strategies for multilevel inverters |  | Pulse width modulation inverters;Voltage;Semiconductor diodes;Topology;Switches;Pulse width modulation;Bridge circuits;Capacitors;Pulse inverters;Insulated gate bipolar transistors
This paper presents a novel proposal of developing converter output voltage waveforms and novel converter topologies. The main idea is based on the assumption that the total converter output space vector is composed of two orthogonal space vectors. Two basic proposals are discussed. The first one is related to a converter built of two standard inverters: a main inverter (MI) and an auxiliary one. The converter output voltage space vector is composed of two orthogonal vectors generated by the respective inverters. The total power of the auxiliary inverter does not exceed 20% of the MI power. Thanks to the presented control method, the harmonic content of the output voltage is significantly reduced. The second proposal is related to a novel converter topology denoted as OVT-IHC. The converter is built of one two-level inverter and three isolated H-bridge circuit units. The structure and its performance are also discussed in the paper. The converter in question is able to generate 133 different output space vectors and permits achievement of a stepped adjustment of the RMS output voltage. Both topologies presented in the paper indicate some characteristics and advantages of multilevel inverters. The converters acting on the basis of the orthogonal vectors idea possess promising properties and are suitable to applications in medium-power converters. The paper presents main features and contribution to the theory. | A novel orthogonal-vectors-based topology of multilevel inverters |  | Pulse width modulation inverters;Pulse width modulation;Voltage control;Proposals;Circuit topology;Power generation;Power semiconductor switches;Switching loss;Switching frequency;Total harmonic distortion
This paper presents a switching strategy for multilevel cascade inverters, based on the space-vector theory. The proposed switching strategy generates a voltage vector with very low harmonic distortion and reduced switching frequency. This new control method is an attractive alternative to the classic multilevel pulsewidth modulation techniques considering the following aspects: (1) voltage and current total harmonic distortion; (2) range of linear operation; and (3) number of commutations. | A vector control technique for medium-voltage multilevel inverters |  | Medium voltage;Pulse width modulation inverters;Switching frequency;Topology;Pulse width modulation;Circuits;Voltage control;Space vector pulse width modulation;Pulse modulation;Harmonic distortion
A technique for converting baluns into 180/spl deg/ hybrids by adding an in-phase power splitter is presented in this paper. Incorporating the broad-band antiphase and in-phase power splitting characteristics of the balun and power splitter results in a 180/spl deg/ hybrid with broad-band characteristics. This technique also provides a means of achieving perfect matching and output isolation for three-port lossless baluns. Applying this technique to a Marchand balun will result in a broad-band impedance-transforming 180/spl deg/ hybrid. Simple design equations based on the scattering matrix are presented. These theoretical results are validated by an experimental 180/spl deg/ hybrid using a coupled line Marchand balun. It achieves amplitude balance of 0.5 dB and phase balance of less than 5/spl deg/ from 1.2 to 3.2 GHz. | Converting baluns into broad-band impedance-transforming 180/spl deg/ hybrids |  | Impedance matching;Bandwidth;Power dividers;Narrowband;Coupling circuits;Inverters;Microstrip;Equations;Scattering;Transmission line matrix methods
This paper proposes the transformer planning for an electrified mass rapid transit (MRT) system so that the overall cost of main transformers is minimized over the life cycle. The unit commitment is applied to derive the optimal transformer capacity to meet the annual peak demand and provide reserve for service reliability. The motion equation of train sets is used to derive the dynamic power consumption and travel distance as each time snapshot. The Simulink package is applied to solve the power demand of each train set by the simulation of VVVF inverters and induction motors. The DC/AC load flow analysis is performed to find the annual power loading of traction substations (TSS) and whole Taipei MRT network. The transformer loss, investment, and service reliability are used to define the equivalent cost of all feasible states for each dynamic programming (DP) stage. According to the computer simulation, very significant cost saving is obtained by the proposed methodology for transformer capacity planning of an MRT network. | Unit commitment of main transformers for electrified mass rapid transit systems |  | Transformers;Costs;Power system reliability;Equations;Energy consumption;Packaging;Power demand;Inverters;Induction motors;Load flow analysis
The role of the inverter-side filter used in the dynamic voltage restorer (DVR) is examined. Using circuit analysis method, it is shown that the selection of the filter parameters can affect the DVR inverter rating. Furthermore, with the DVR filter-series injection transformer combination, the loading effect of the filter on the restorer and the primary supply system has been quantified under normal as well as voltage sag conditions. A systematic filter design method is then proposed, the primary objective of which is to achieve specific harmonic performance while ensuring that the DVR inverter rating and the loading effect are minimized. Illustrative examples are also included. | Design and analysis of the inverter-side filter used in the dynamic voltage restorer |  | Power harmonic filters;Voltage fluctuations;Inverters;Power system restoration;Power quality;Filtering;Circuit analysis;Design methodology;Semiconductor devices;Electrical equipment industry
This paper presents a general architecture for an analog-to-digital (A/D) fuzzy converter which performs the A/D conversion and the fuzzification operation on the same functional block, through a programmable membership function. The solution uses as main blocks an A/D converter, a comparator, and some logic inverters and switches. It is characterized by good flexibility and programmability and, compared to conventional approaches, allows a significant amount of silicon area to be saved. The architecture proposed does not depend on the specific A/D converter adopted. However, low-voltage operation and reduced power dissipation as well as full compatibility with digital technologies can be achieved through the use of current-mode design techniques. A CMOS implementation is then proposed and nonidealities, limiting the resolution, are analytically evaluated in detail. Simulations based on a 0.35-/spl mu/m standard technology, which are in excellent agreement with the theoretical results, are also given. | Current-mode A/D fuzzy converter |  | Switches;CMOS technology;Silicon;Fuzzy systems;Control systems;Analog-digital conversion;Switching converters;Pulse inverters;Power dissipation;Limiting
The transfer characteristics of a CMOS-like hydrogenated amorphous silicon thin-film transistor (a-Si:H TFT) inverter circuit are analyzed. Accurate analytical expressions for the sheet conductance of the ambipolar a-Si:H TFT are simplified and applied to the CMOS-like TFT inverter circuit. The inverter circuit is composed of only one type of ambipolar a-Si:H TFT that is used for both the driver and load transistors. The CMOS-like inverter circuit has a very high small-signal gain compared to other types of TFT inverter circuits. An analytically calculated voltage transfer curve is almost identical to that obtained by the graphical method and shows very close agreement with the measured transfer curve.&lt;<ETX>&gt;</ETX> | Analytical modeling of the CMOS-like a-Si:H TFT inverter circuit |  | Analytical models;Thin film transistors;Inverters;Circuit analysis;Amorphous silicon;Driver circuits;Voltage
The possibility of realizing highly accurate dynamic current mirrors based on dynamic analog techniques and improvements thereof is considered. These current mirrors, which memorize the input current, are insensitive to transistor mismatch, whereas for conventional current mirrors, the accuracy is limited by the achievable matching. Different current mirror structures are presented, the interfacing parameters are shown, and their influence is explained. The dominant transients occurring during switching are shown. Improvements which allow for increases in the performance of dynamic current mirrors are proposed, and experimental results are shown.&lt;<ETX>&gt;</ETX> | Analysis and improvements of accurate dynamic current mirrors |  | Mirrors;Switches;Sampling methods;Capacitors;Clocks;Inverters;MOSFETs;Filters;Threshold voltage;Choppers
Novel quaternary logic circuits, designed in 2- mu m CMOS technology, are presented. These include threshold detector circuits with an improved output voltage swing and a simple binary-to-quaternary encoder circuit. Based on these, the literal circuits, the quaternary-to-binary decoder, and the quaternary register are derived. A novel scheme for improving the power-delay product of pseudo-NMOS circuits is developed. Simulations for an inverter indicate a 66% improvement over a conventional pseudo-NMOS circuit. Noise-margin and tolerance estimations are made for the threshold detectors. To demonstrate the utility of these circuits, a quaternary sequential/storage logic array (QSLA), based on the Allen-Givone algebra has been designed and fabricated. The prototype chip occupies an area of 4.84 mm/sup 2/, is timed with a 2.2-MHz clock, and consumes 93 mW of power.&lt;<ETX>&gt;</ETX> | Quaternary logic circuits in 2- mu m CMOS technology |  | CMOS technology;Logic circuits;CMOS logic circuits;Detectors;Logic arrays;Threshold voltage;Decoding;Registers;Circuit simulation;Inverters
The authors present ganged-CMOS logic (GCMOS), a technique employing CMOS inverters with their outputs shorted together, driving one or more encoding inverters. These encoding inverters, serving to quantize the nonbinary signal at the ganged node, effectively buffer it from external circuitry, thus allowing locally smaller noise margins. As demonstrated by two novel adders, GCMOS achieves higher speeds and lower input capacitances than static CMOS, at the expense of higher static power dissipation. Monte Carlo simulations have shown that extremely tight process control is not needed to ensure correct operation; however, it is required to obtain optimum circuit performance.&lt;<ETX>&gt;</ETX> | Ganged CMOS: trading standby power for speed |  | Encoding;CMOS logic circuits;Pulse inverters;CMOS technology;Circuit noise;Adders;Capacitance;Power dissipation;Process control;Circuit optimization
In this paper, a novel three-pole coupled-line bandpass filter with a microstrip configuration is presented. Presented bandpass filters use defected ground structure (DGS) sections to simultaneously realize a resonator and an inverter. The proposed coupled-line bandpass filter provides compact size with low insertion-loss characteristic. Furthermore, a DGS shape for a microstrip line is newly proposed. The proposed DGS unit structure has a resonance characteristic in some frequency band. The proposed coupled-line filter can provide attenuation poles for wide stopband characteristic due to resonance characteristic of DGS. The equivalent circuit for the proposed DGS unit section is described. The equivalent-circuit parameters for DGS are extracted by using a three-dimensional finite-element-method calculation and simple circuit analysis method. A design method for the proposed coupled-line filter is derived based on coupled-line filter theory and the equivalent circuit of the DGS. The experimental results show excellent agreements with theoretical simulation results. | A design of the novel coupled-line bandpass filter using defected ground structure with wide stopband performance |  | Band pass filters;Coupling circuits;Resonance;Equivalent circuits;Filtering theory;Microstrip filters;Inverters;Shape;Frequency;Resonator filters
A single-electron random-access memory array is designed and its operation is analyzed using Monte Carlo simulation. This memory array utilizes a basic single-electron memory cell that has been recently fabricated. Bits of information are represented by the presence or absence of a single or a small number of electrons at conducting islands. Simulation shows that selective read and write operations can be performed in this memory array. | Design and simulation of a single-electron random-access memory array |  | Single electron memory;Circuit simulation;Electron traps;Computational modeling;Computer simulation;Application software;CMOS technology;Read-write memory;Power dissipation;Inverters
| A zero power-faced reference in the frequency range 400-20 000 Hz |  | Voltage;Uncertainty;Signal resolution;Frequency conversion;Switches;Metrology;Wattmeters;Electronic equipment testing;Inverters;Voltmeters
The brushless doubly fed induction machine (BDFIM) has been extensively researched for approximately 30 years, but a related machine [the brushless doubly fed reluctance machine (BDFRM)], has not. This was mainly due to the fact that reluctance rotor designs were not capable of generating saliency ratios large enough to make the BDFRM competitive with other machines. However, recent developments in reluctance rotors, spurred on by research into synchronous reluctance machines, has resulted in high saliency ratio rotors that are economic to build. This, together with the promise of higher efficiency and simpler control compared to the BDFIM, means that further investigation of the BDFRM is warranted. A relatively limited amount of work to date has been published on the BDFRM. This paper attempts to fill this void by presenting a theoretical analysis of some of the important control properties of the ideal BDFRM. | Theoretical analysis of control properties for the brushless doubly fed reluctance machine |  | Reluctance machines;Induction machines;Rotors;Computer integrated manufacturing;Inverters;Torque control;Induction generators;Reluctance generators;Electric machines
A novel control strategy for a stand-alone induction generator (IG), working with variable speed and load, is proposed. The IG is simultaneously excited by a capacitor and an inverter. The capacitor provides the rated reactive current needed to excite the IG while the inverter adds the reactive current needed to regulate the IG output voltage. The control strategy is based on the instantaneous reactive power theory. A 4 kW laboratory prototype has been built to validate the proposal and experimental results are presented. | Induction generator controller based on the instantaneous reactive power theory |  | Induction generators;Reactive power control;Pulse width modulation inverters;Reactive power;Industrial electronics;Capacitors;Laboratories;Voltage control;Proposals;Instruments
An approach for constructing a field-oriented control system using the state-space method is proposed. The field-oriented control system can be realized by coinciding the synchronously rotating reference frame with the axes of the secondary flux linkage reference frame and by simultaneously but independently adjusting the three control inputs. A control-system synthesis method that achieves speed control, field-oriented control, and constant flux control simultaneously is presented. The control system has a full-state feedback structure and is synthesized by applying a multi-input and multi-output optimal regulator theory. The excellent robustness of the constructed system results in zero steady-state errors for changes in parameters such as rotor resistance. The validity of the control scheme is verified by simulation studies. Results are presented for a field-oriented induction motor driven by a PWM (pulse-width modulation) inverter.&lt;<ETX>&gt;</ETX> | Vector control for induction machine on the application of optimal control theory |  | Machine vector control;Induction machines;Pulse width modulation inverters;Control systems;Control system synthesis;State-space methods;Couplings;Velocity control;Optimal control;State feedback
A variable-speed, constant-frequency (VSCF) power-conversion scheme with a permanent magnet DC (PMDC) brushless generator is proposed. The scheme is completely modeled for steady state by integrating the characteristic equations of the generator, the diode rectifier bridge and the inverter, and the harmonic characteristics for steady-state performance computation. Commutation overlap effects are also included. Key performance characteristics are experimentally verified with a laboratory prototype. The excellent correlation between the predicted and experimental results confirms the validity of the model. For the purpose of filter design, harmonics of the rectified generator voltages are analytically derived. A recommendation for overcoming the low power factor on the utility side at low speeds using the forced-commutated converters is given.&lt;<ETX>&gt;</ETX> | Modeling, simulation, and analysis of variable-speed constant frequency power conversion scheme with a permanent magnet brushless DC generator |  | Analytical models;Power harmonic filters;Steady-state;Magnetic analysis;Converters;Power conversion;Permanent magnets;DC generators;Power generation;Character generation
A high-frequency (HF)-link DC-DC parallel resonant converter (PRC) operating above resonance is analyzed using the state-space approach. The analysis includes the effect of the leakage and magnetizing inductances of the high-frequency transformer. Steady-state solutions are derived and used to obtain the design curves. A method of obtaining an optimum operating point under certain constraints is developed and used as the basis of a simple design procedure. The analysis shows that including an HF transformer introduces a new mode of operation in between the two general steady-state modes. Experimental results obtained with a MOSFET-based PRC for three different transformer turns ratios are presented to support the theory. Efficiencies of about 89% were obtained for 985 W, 115 V, and 230 V output converters, whereas an efficiency of about 86% was obtained for a 15 V, 63 A converter. It was observed that the introduction of the transformer considerably affected the performance, especially in the case of low output voltage and large load current converters.&lt;<ETX>&gt;</ETX> | Analysis and design of a parallel resonant converter including the effect of a high-frequency transformer |  | Resonance;Partial response channels;Hafnium;DC-DC power converters;Resonant inverters;Steady-state;Diodes;Switches;Bridge circuits;Magnetic analysis
An adaptive hysteresis-band control method where the band is modulated with the system parameters to maintain the modulation frequency to be nearly constant is described. Although the technique is applicable to general AC motor drives and other types of load, an interior permanent magnet (IPM) synchronous machine load is considered. Systematic analytical expressions of the hysteresis band are derived as functions of system parameters. An IPM machine drive system with a voltage-fed current-controlled PWM (pulse width modulation) inverter has been computer simulated to study the performance of the proposed method.&lt;<ETX>&gt;</ETX> | An adaptive hysteresis-band current control technique of a voltage-fed PWM inverter for machine drive system |  | Programmable control;Adaptive control;Hysteresis;Current control;Pulse width modulation inverters;Control systems;Frequency modulation;AC motors;Synchronous machines;Magnetic analysis
The concept of a redundant multi-inverter UPS (uninterruptible power supply) system which includes extended monitoring of the status and the operating conditions of all power electronic equipment is described. Each block of the UPS system is monitored by two independent microcomputers that process the same data. The microcomputers are part of a redundant distributed monitoring system that is separately interlinked by two serial data buses through which they communicate. They establish a hierarchy among the participating blocks by defining one of the healthy inverter blocks as the master. The actual master runs the central synchronizing unit for the entire system, whereas the slave units perform the control of equal active and reactive load sharing. Operation and fault detection are experimentally illustrated in a dual inverter system with a rating of 10 kVA of redundant power.&lt;<ETX>&gt;</ETX> | Multi-inverter UPS system with redundant load sharing control |  | Uninterruptible power systems;Control systems;Microcomputers;Inverters;Condition monitoring;Power electronics;Data buses;Master-slave;Centralized control;Fault detection
The linearization of a switching system including a feedforward compensation for power supply perturbations is obtained by the addition of a high-frequency signal. A general expression for the required shape and amplitude of this high-frequency signal is derived. The method is analyzed for its application to AC phase control systems. The method is outlined for the case of a DC electric motor phase control. It is then generalized to any nonlinear switching system.&lt;<ETX>&gt;</ETX> | Linearization and feedforward compensation for switching systems |  | Switching systems;Oscillators;Electrons;Signal generators;Voltage;Frequency modulation;Synchronous machines;Pulse width modulation inverters;Microprocessors;Digital relays
A novel vector control scheme for a transistor pulse-width-modulation (PWM)-inverter-fed induction motor drive is presented. The system is based on a current control loop that consists of two independent nonlinear controllers that regulate the DC (field-oriented) components of the stator current vector. Three-level hysteresis comparators are used as current controllers. The outputs of the comparators select the appropriate inverter output voltage vectors via a switching erasable programmable ROM (EPROM) table. The theoretical principle of this method is discussed. Simulation and experimental results that illustrate the operation of the proposed system and performance in comparison with the other known schemes based on two-level hysteresis comparators are presented.&lt;<ETX>&gt;</ETX> | A novel vector control scheme for transistor PWM inverter-fed induction motor drive |  | Pulse width modulation inverters;Machine vector control;Pulse width modulation;Hysteresis;Space vector pulse width modulation;Induction motor drives;Current control;Nonlinear control systems;Control systems;Stators
The voltage modulation factor of the magnetic flux control pulse-width modulation (PWM) method is discussed. The modulation factor is derived from a theoretical study on the flux locus produced from the inverter output voltage. The derivation is based on the fact that the fundamental component of the inverter output voltage is proportional to the radius of the flux locus. It is shown theoretically that the voltage modulation factor is expressed by the content of a zero vector in one cycle of the selected PWM pattern of the space vector expression. The modulation factor of the magnetic flux control PWM method is calculated. The modulation factor can be varied from zero to 12/ pi /sup 2/. The output voltage of the magnetic flux control PWM method can be controlled by the modulation factor linearly from zero up to overmodulation. The simulation and experimental results are also shown.&lt;<ETX>&gt;</ETX> | Voltage modulation factor of the magnetic flux control PWM method for inverter |  | Pulse width modulation inverters;Magnetic modulators;Magnetic flux;Voltage control;Pulse width modulation;Space vector pulse width modulation;Amplitude modulation;Magnetic variables control;Induction motors;Electrical equipment industry
A fully digital erasable programmable ROM (EPROM)-based pulse width modulator (PWM) that receives voltage and frequency control commands independently at the input and could be used in AC variable-speed drives is described. This modulator is simpler and dynamically better than one built using a microcomputer. A high-1 resolution (one in 256) is obtained, and up to eight different PWM switching strategies can be easily implemented. Changes in the voltage or frequency commands are transient free. Some experimental results are presented.&lt;<ETX>&gt;</ETX> | An EPROM-based PWM modulator for a three-phase soft commutated inverter |  | Pulse width modulation inverters;Frequency;Pulse width modulation;EPROM;Digital modulation;Commutation;Microcomputers;Circuits;Clocks;Sampling methods
The possibility of constant output power that is independent of load resistance is investigated. The only possibility is shown to be the trivial case in which the output power is zero. It is concluded that, for load-independent class-E operation, a different class-E inverter configuration, e.g. a class-E inverter with finite DC-feed inductance, may prove to be useful.&lt;<ETX>&gt;</ETX> | The infeasibility of constant output power in a constant-current-fed class-E power inverter |  | Power generation;Inverters;Switches;Power amplifiers;Feedback control;Sufficient conditions;Switching circuits;Zero voltage switching;Power dissipation;Feedback circuits
This work describes a novel method in improving the input current total harmonic distortion (THD) as well as the power factor of a three-phase suppressed-link rectifier-inverter circuit. This proposed method makes use of only three bi-directional low power static switches with a relatively simple gating circuit. This paper illustrates how the proposed method is superior in reducing the input current THD of a rectifier-inverter set to about 5%, which is in line with the requirements of IEEE standard 519-1992. This is accomplished without the use of any filter or complex wave shaping techniques. A delta-modulated (DM) voltage source inverter (VSI) with proportional integrator forms the output stage of the converter. It helps to provide constant volts per hertz operation without the need for additional feedback circuitry and complexity. Moreover, this novel DM technique also helps to provide a smooth transition from the pulse width modulation (PWM) to square wave, hence allowing full utilization of the DC bus voltage. | A novel suppressed-link rectifier-inverter topology with near unity power factor |  | Reactive power;Pulse width modulation;Delta modulation;Voltage;Circuit topology;Total harmonic distortion;Bidirectional control;Switching circuits;Switches;Filters
The matrix converter (MC) is a direct frequency conversion device with high input power quality and regeneration capability. As a device without energy storage elements, it has higher power density than pulse-width modulation (PWM) inverter drives. However, for the same reason, the AC line side disturbances can degrade its performance and reliability. In this paper, the behavior of the MC drive under abnormal input line voltage conditions has been investigated. A technique to eliminate the input current distortion due to the input voltage unbalance has been developed and its feasibility proven via computer simulations and laboratory experiments. The power line failure behavior has also been investigated and the rapid restarting capability of the MC drive has been demonstrated via laboratory experiments. | The matrix converter drive performance under abnormal input voltage conditions |  | Matrix converters;Voltage;Pulse width modulation inverters;Laboratories;Frequency conversion;Power quality;Energy storage;Pulse inverters;Degradation;Computer simulation
In most high-performance applications of voltage source pulse-width modulation inverters, current control is an essential part of the overall control system. In this paper, a hysteresis current control technique for a single-phase five-level inverter with flying-capacitor topology is proposed. Logic controls and a programmable logic device are suitable for handling a large number of switches and implementation of state transitions. This method also considers how to improve unbalanced voltages of capacitors using voltage vectors in order to minimize switching losses. The simulation and experimental results describe and verify the current control technique for the inverter. | A hysteresis current control for single-phase multilevel voltage source inverters: PLD implementation |  | Hysteresis;Current control;Pulse width modulation inverters;Programmable logic devices;Voltage control;Control systems;Topology;Logic devices;Programmable logic arrays;Programmable control
The winding current response speed and the adequate commutation significantly affect the control performance of a sensorless brushless dc motor (BDCM) drive. In this paper, the studies about these two issues to enhance the performance of BDCM drive are made. First, the sensorless inverter-fed BDCM drive with a proposed current command generation scheme is established. An intelligent commutation instant tuning technique is developed to pursue better motor torque generating characteristics. For achieving this goal, the motor drawn line current minimization is employed as the performance index in making the commutation tuning. After generating the current command with adequate commutation, a robust current-mode controller is further developed and applied to greatly speed up the square wave current tracking response and the response is rather insensitive to the machine parameter and back electromotive force (back-EMF) changes. In Addition, a simple starting method and a speed estimation approach are also proposed. Some experimental results are provided to demonstrate the validity of the proposed control method. | Current-mode control for sensorless BDCM drive with intelligent commutation tuning |  | Sensorless control;Intelligent sensors;Commutation;Brushless DC motors;DC motors;Torque;Character generation;Performance analysis;Robust control;Force control
This paper investigates the steady-state and dynamic response of an interior permanent magnet (IPM) synchronous machine drive to a single-phase open-circuit fault. This fault results in rotational electromagnetic asymmetry on both the stator and rotor, making it difficult to analyze using classical dq-transformation techniques. This paper presents a new dq synchronous-frame machine model that is capable of handling this highly asymmetrical fault condition, including the effects of q axis magnetic saturation. Fault responses with two alternative post-fault control strategies are investigated: (1) opening all of the inverter switches so that the machine behaves as an uncontrolled generator (UCG), with the two unfaulted phases connected to the inverter DC link via the antiparallel diodes; and (2) shorting the two remaining unfaulted phases together using the inverter switches. Results of this investigation show that the fault response is generally more benign using the UCG control strategy, with significantly lower phase currents and pulsating torque than corresponding values delivered using the phase-shorting strategy. | IPM synchronous machine drive response to a single-phase open circuit fault |  | Synchronous machines;Circuit faults;Inverters;Switches;Steady-state;Permanent magnets;Stators;Rotors;Electromagnetic analysis;Magnetic analysis
Field-oriented control and direct torque control are becoming the industrial standards for induction motors torque control. This paper is aimed at giving a contribution for a detailed comparison between the two control techniques, emphasizing advantages and disadvantages. The performance of the two control schemes is evaluated in terms of torque and current ripple, and transient response to step variations of the torque command. The analysis has been carried out on the basis of the results obtained by numerical simulations, where secondary effects introduced by hardware implementation are not present. | FOC and DTC: two viable schemes for induction motors torque control |  | Induction motors;Torque control;Industrial control;Signal processing;Pulse modulation;Pulse width modulation inverters;Switching frequency;Error correction;Pulse width modulation;Steady-state
This paper investigates the operation of four space vector-based synchronized pulse-width modulation (PWM) strategies in the overmodulation zone using three different overmodulation algorithms. It is shown that the symmetries in the PWM waveforms generated can be preserved in the overmodulation zone also. With any given overmodulation algorithm, the voltage control characteristics (i.e., fundamental voltage versus control variable) are found to vary with PWM strategy, pulse number and type of clamping. The inverse of the appropriate voltage control curve is used during premodulation to maintain the modulator gain constant. The differences in the nature of the voltage control characteristics with the different overmodulation algorithms are brought out. These characteristics are compared and contrasted against those at high switching frequencies. The harmonic distortion in the different cases is evaluated and compared. It is shown that the bus clamping strategies perform better than the conventional strategy with any given overmodulation algorithm employed. These strategies, which exploit the flexibilities in the space vector approach, are useful in high power drives on account of their superior waveform quality at low switching frequencies and high DC bus utilization. | Extension of operation of space vector PWM strategies with low switching frequencies using different overmodulation algorithms |  | Space vector pulse width modulation;Pulse width modulation inverters;Pulse width modulation;Switching frequency;Frequency synchronization;Voltage control;Clamps;Harmonic distortion;Pulse inverters;Drives
The performance and dynamic characteristics of a three-phase parallel active power filter (APF) with point of the common coupling (PCC) voltage compensation with consideration for an unbalanced load is presented and analyzed in this paper. The proposed scheme employs a pulse-width modulation (PWM) voltage-source inverter and has two operation modes. First, it operates as a conventional active filter with reactive power compensation when PCC voltage is within the 15% voltage drop range. Second, it operates as a voltage compensator when PCC voltage is not within the 15% voltage drop range. Both the APF and the voltage compensator compensate asymmetries caused by nonlinear loads. Finally, the validity of this scheme is investigated through the analysis of simulation and experimental results for a prototype APF system rated at 10 kVA. | A three-phase parallel active power filter operating with PCC voltage compensation with consideration for an unbalanced load |  | Active filters;Power system harmonics;Power harmonic filters;Passive filters;Voltage fluctuations;Pulse width modulation inverters;Reactive power;Impedance;Electrical equipment industry;Low pass filters
The performance of a dynamic voltage restorer (DVR) in improving the quality of power supply is examined. It is shown that the existing open-loop control strategy used in the DVR to regulate load voltage can produce poorly damped response due to the presence of the switching harmonic filter in the restorer. Damping is shown to be improved if the proposed multiloop controller is used. Furthermore, the new control scheme permits a closer tracking of the reference load voltage under varied load conditions. The analysis of the proposed method is then validated by simulation studies and laboratory experimental tests which show the efficacy of the new control scheme. | Performance improvement of the dynamic voltage restorer with closed-loop load voltage and current-mode control |  | Pulse width modulation inverters;Voltage control;Open loop systems;Pulse width modulation;Power supplies;Damping;Bridge circuits;Harmonic filters;Power quality;Control system synthesis
Permanent magnet (PM) synchronous machines with a sinusoidal back electromotive force are ideally capable of torque-ripple-free operation. However, parasitic torque ripples can still be induced from motor design and controller implementation. This paper focuses on a systematic analysis of possible sources of torque ripple in a PM synchronous machine drive resulting from limitations in the motor controller. It takes into account the effects of finite encoder resolution, controller CPU word length, current sensing errors, and inverter pulsewidth-modulation switching. Approaches for analyzing and calculating torque ripple from each of those sources have been developed. Characteristics of the various parasitic torque ripples are discussed. Experimental and simulation data to verify important results are also presented. | Controller-induced parasitic torque ripples in a PM synchronous motor |  | Torque control;Synchronous motors;Synchronous machines;Pulse width modulation inverters;Current control;Magnetic flux;Machine windings;Magnetic analysis;Control systems;Error correction
A classical model-based speed-sensorless field-oriented control method for a general-purpose induction machine is considered. Improved versions of both speed and stator resistance online estimators are presented with the aim of extending control capabilities down to zero speed. Only electrical stator measurements are needed, making the method suitable for general-purpose inverter applications. Online rotor resistance tuning is also included to fully compensate for thermal drift. Performance of the proposed drive is investigated by simulation and experiments. | Consideration about problems and solutions of speed estimation method and parameter tuning for speed-sensorless vector control of induction motor drives |  | Parameter estimation;Machine vector control;Induction motor drives;Stators;Electric resistance;Thermal resistance;Induction machines;Electrical resistance measurement;Electric variables measurement;Inverters
A new direct torque and stator flux control method is presented for pulsewidth modulation (PWM) inverter-fed induction motors. This new strategy, called decoupled direct control (DDC), is based on a decoupling matrix that allows for the separate control of the stator flux and the torque. This method is compared to the well-known direct field-oriented control (FOC) and stator flux vector control (SFVC) methods. Two DDC-based methods are presented. The first determines the stator voltage vector such that the torque and the flux track their respective reference trajectories in one sampling time. The second sets separately the dynamic behavior of the torque and stator flux errors by the use of proportional-plus integral (PI)-type controllers. These methods take into account the full motor dynamics without the need of a coordinate transformation and reduce significantly computation requirements compared to FOC and SFVC. The two proposed strategies have been implemented experimentally and comparisons with FOC and SFVC were carried out. The obtained results show the effectiveness of the proposed PI-DDC strategy. | Decoupled direct control for PWM inverter-fed induction motor drives |  | Pulse width modulation inverters;Induction motor drives;Stators;Torque control;Pulse inverters;Induction motors;Machine vector control;Voltage;Trajectory;Sampling methods
The use of six-phase induction motor for industrial drives presents several advantages over the conventional three-phase drive such as improved reliability magnetic flux harmonic reduction, torque pulsations minimization, and reduction on the power ratings for the static converter. For these reasons, six-phase induction motors are beginning to be a widely acceptable alternative in high power applications. A typical construction of such drives includes an induction machine with a dual three-phase connection, where two three-phase groups are spatially shifted 30 electrical degrees, a six-leg inverter, and a control circuit. By controlling the machine's phase currents, harmonic elimination and torque-ripple reduction techniques could be implemented. This paper describes a technique of injecting third harmonic zero sequence current components in the phase currents, which greatly improves the machine torque density. Analytical, finite-element, and experimental results are presented to show the system operation and to demonstrate the improvement on the torque density. | Torque density improvement in a six-phase induction motor with third harmonic current injection |  | Induction motors;Magnetic flux;Power system harmonics;Minimization;Static power converters;Torque converters;Induction machines;Inverters;Circuits;Torque control
Three-phase pulsewidth-modulated (PWM) boost-buck rectifiers with power-regenerating capability are investigated. The converters under consideration are capable of: (1) both voltage step-up and step-down; (2) bidirectional power processing; and (3) almost unity-power-factor operation with nearly sinusoidal AC current. Expected advantages are: (1) applicability to lower voltage applications, e.g., direct retrofit to replace diode or thyristor rectifiers; (2) switching loss reduction in the inverter load; (3) low-order harmonic control in the inverter load output voltage; (4) blanking time effect mitigation in the inverter load; and (5) a modest level of voltage sag/swell compensation. In this paper, firstly, a step-by-step power stage derivation process is described. Then, taking the Cuk-Cuk realization as an example, its operating principle and modulation scheme are described. A steady-state model and dynamic model for controller design are also described. Representative results of circuit simulations and hardware experiments are presented. Through these procedures, the feasibility of the presented three-phase PWM boost-buck rectifier with power-regenerating capability is demonstrated. | Three-phase PWM boost-buck rectifiers with power-regenerating capability |  | Pulse width modulation;Rectifiers;Pulse width modulation inverters;Voltage fluctuations;Space vector pulse width modulation;Diodes;Thyristors;Switching loss;Voltage control;Blanking
This paper presents the mitigation effort of the conducted electromagnetic interference (EMI) in the pulsewidth-modulation (PWM) inverter for household electric appliances. First, noise sources in the PWM inverter are investigated to get an understanding of their characteristics, and the propagation of the conducted EMI is described. Next, input filters are added to: suppress it. With changing filter stages, the conducted EMI spectra are measured to identify their effect. The common-mode EMI spectrum is extracted to separate the effect of the common-mode filter and to identify the dominant noise source. A new active common-mode EMI filter is proposed to give better attenuation of the common-mode noise and to enhance the performance of additional passive filters. An efficient way to design of input filter is discussed based on the measurement results. | Conducted EMI in PWM inverter for household electric appliance |  | Electromagnetic interference;Pulse width modulation inverters;Home appliances;Passive filters;EMP radiation effects;Pulse inverters;Electromagnetic propagation;Active filters;Attenuation;Active noise reduction
This paper presents a new flux modulation approach for the closed-loop control of the output voltage of multilevel inverters, using hysteresis with a rectangular bounding box in the synchronous d-q reference frame and a simple set of switching rules. The modulator is constrained to select only from the three active space vectors nearest to the target reference phasor, and consequently achieves a significantly improved harmonic performance compared to other hysteresis modulators. Furthermore, by shifting the reference origin on the vector diagram, the proposed modulator can achieve the same optimal space vector sequence and placement, and therefore the same harmonic performance, as the well-known centered space-vector modulation. Without major hardware modifications, the proposed flux modulation scheme can also be readily modified to achieve reduced-common-mode voltage switching, while retaining the same optimal vector sequence and placement. Also, since the modulator is a closed-loop system, it exhibits excellent robustness to parameter variations and other system disturbances. The performance and practicability of the new modulator have been verified both in simulation and experimentally. | Flux modulation for multilevel inverters |  | Support vector machines;Voltage control;Magnetic hysteresis;Robustness;Power harmonic filters;Hardware;Electromagnetic interference;Pulse inverters;Pulse width modulation inverters;Pulse modulation
A new six-phase 2.4-MVA soft-switched medium-voltage drive system utilizing series-stacked modules with low-voltage devices has been developed. The drive system combines a new soft-switched DC-DC converter with resonant DC-link inverter technology to deliver extremely low total harmoic distortion sinusoidal output, high power density, and high efficiency. The series-stacked configuration with the associated single-phase loading lead to unique power and control design challenges. Device selection, control of parasitic elements, sensing methods for converter control, custom magnetic component design, and clamping techniques have lead to a substantial improvement in device voltage utilization. The DC-DC converter controls must regulate the intermediate DC-bus voltage under single-phase loading while balancing transformer excitation and maintaining zero-voltage switching, among other tasks. Proper control of the resonant DC-link inverter requires the selection and tuning of the appropriate modulator and understanding its effect on the power circuit ratings. | Design considerations for a soft-switched modular 2.4-MVA medium-voltage drive |  | Medium voltage;Magnetic resonance;Voltage control;DC-DC power converters;Inverters;Zero voltage switching;Drives;Control design;Magnetic devices;Clamps
A wide-band frequency synthesizer based on time-to-digital (TDC) and digital-to-voltage (DVC) conversion techniques is proposed here. The proposed frequency synthesizer has the capabilities of jitter reduction and large bandwidth, making it more robust for high-frequency applications. A test chip is designed and fabricated in 0.6-/spl mu/m CMOS single-poly triple-metal process. Here, the novel DVC circuit is realized by tristate inverters, where the resolution can achieve 0.2 mV. Control stability of jitter can improve about 24 dB by exploiting the TDC-based controller. In order to achieve high output frequency and large output range, an analog voltage-controlled oscillator is designed to provide a locked range from 900 to 1900 MHz with &lt;22 kHz resolution at 3.3 V. Simulation and test results show that the proposal can work as expected. Moreover, the TDC-based controller can be treated as soft IP to speed up turnaround time. | Design of a wide-band frequency synthesizer based on TDC and DVC techniques |  | Wideband;Frequency synthesizers;Jitter;Bandwidth;Robustness;Circuit testing;CMOS process;Inverters;Circuit stability;Voltage-controlled oscillators
In order to scale high-voltage transistors for high-density negative-gate channel-erasing NOR flash memories, two circuit techniques were developed. A proposed level shifter with low operating voltage is composed of three parts, a latch holding the negative erasing voltage, two coupling capacitors connected with the latched nodes in the latch, and high-voltage drivers inverting the latch, resulting in reduction of the maximum internal voltage by 0.5 V. A proposed high-voltage generator adds a path-gate logic to a conventional high-voltage generator to realize both low noise and low ripple voltage, resulting in a reduction of the maximum internal voltage by 0.5 V. As a result, these circuit techniques along with high coupling-ratio cell technology can scale down the high-voltage transistors by 15% and can realize higher density negative-gate channel-erase NOR flash memories in comparison with the source-erase NOR flash memories. | High-voltage transistor scaling circuit techniques for high-density negative-gate channel-erasing NOR flash memories |  | Flash memory;Latches;Low voltage;Coupling circuits;Capacitors;Driver circuits;Pulse inverters;Logic circuits;Noise reduction;Circuit noise
This paper describes two techniques for designing phase-frequency detectors (PFDs) with higher operating frequencies [periods of less than 8/spl times/ the delay of a fan-out-4 inverter (FO-4)] and faster frequency acquisition. Prototypes designed in 0.25-/spl mu/m CMOS process exhibit operating frequencies of 1.25 GHz [=1/(8/spl middot/FO-4)] and 1.5 GHz [=1/(6.7/spl middot/FO-4)] for two techniques, respectively, whereas a conventional PFD operates at &lt;1 GHz [=1/(10/spl middot/FO-4)]. The two proposed PFDs achieve a capture range of 1.7/spl times/ and 1.4/spl times/ the conventional design, respectively. | Fast frequency acquisition phase-frequency detectors for Gsamples/s phase-locked loops |  | Phase frequency detector;Phase detection;Phase locked loops;Clocks;Delay;Voltage-controlled oscillators;Circuits;Voltage;Inverters;Prototypes
The performance of multiphase machines designed for operation with static power converters is investigated. The winding distributions are intentionally rectangular to better accommodate the rectangular waveforms of solid-state inverters. Equations which define the transient as well as steady-state behavior, including the computation of all machine inductances, are derived. In deriving these equations the space harmonics are specifically included. Equations for calculation of terminal voltages and electromagnetic torque are modified to account for nonsinusoidal air-gap-flux distributions. A conventional three-phase induction motor including the effect of space harmonics is simulated.&lt;<ETX>&gt;</ETX> | Analysis of a concentrated winding induction machine for adjustable speed drive applications. I. Motor analysis |  | Machine windings;Induction machines;Equations;Static power converters;Solid state circuits;Inverters;Electromagnetic transients;Steady-state;Voltage;Torque
For pt.I. see ibid, vol.6, no.4, p.679-83 (1991). The performance of multiphase machines designed for operation with static power converters is described. The winding distributions are intentionally rectangular to better accommodate the rectangular waveforms of solid-state inverters. Fourier analysis is used for investigation of the effects of different air-gap-field spatial distributions and time harmonics in the supply. The approach to analysis of such machines, derived in Part I, is implemented by means of a digital-computer simulation. Compound results indicate that when operating in conjunction with a converter supply, a specially wound five-phase machine is theoretically capable of a 10% improvement in torque per root-mean-square ampere assuming the same peak air-gap-flux density level in the air gap of the machine as in a conventionally designed induction motor of the same rating.&lt;<ETX>&gt;</ETX> | Analysis of a concentrated winding induction machine for adjustable speed drive applications. II. Motor design and performance |  | Machine windings;Induction machines;Static power converters;Solid state circuits;Inverters;Harmonic analysis;Analytical models;Torque converters;Wounds;Induction motors
An approximate method of calculating the steady-state characteristics of a multistack, variable-reluctance stepper motor operating in the continuous speed mode is developed. The mathematical model of the motor is set forth, and the unipolar inverter drive of interest is discussed. The differential equation which governs the flux linkage is then solved explicitly using numerical integration to evaluate the flux linkage waveform. As an alternative to the direct solution, the Floquet transformation is used to obtain a time-invariant differential equation. The qd0-variables are used with the reference frame fixed in the rotor. This approach provides a means of accurately accounting for the harmonic components of the current. The method is shown to be more accurate than existing approximate methods, with a marked computational advantage over exact methods.&lt;<ETX>&gt;</ETX> | Analysis of steady-state operation of a multistack variable-reluctance stepper motor using qd0 variables |  | Steady-state;Reluctance motors;Rotors;Voltage;Torque;Differential equations;Mutual coupling;Student members;Mathematical model;Inverters
Experimental measurements of solid-state and induction VArhour meters operating in the presence of steady-state nonsinusoidal currents are presented. A computer-based data-acquisition and analysis system is used to determine the various electrical quantities of some common nonlinear three-phase loads. The basic operating principles of the VArhour meters are reviewed along with the nature of reactive power and energy for nonsinusoidal waveforms. Test results confirm that for nonlinear loads driven by sinusoidal voltages, both types of VArhour meters register the fundamental displacement voltampere hours only and do not respond to distortion voltampere hours.&lt;<ETX>&gt;</ETX> | Induction VArhour and solid-state VArhour meters performances on nonlinear loads |  | Solid state circuits;Voltage;Reactive power;Watthour meters;Data acquisition;Pulse width modulation inverters;Power measurement;Wattmeters;Steady-state;Power system harmonics
| Guest editorial |  | Inverters;Capacitors;Circuit faults;Topology;Voltage control;Switching frequency;Industrial electronics;Power generation;Production;Medium voltage
Multicell power converters were introduced ten years ago. This paper summarizes the main results obtained through the research done on these converters over this period: topology and derivation of multicell choppers and voltage-source inverters; harmonics cancellation; open-loop modulation techniques; self-balancing understanding; and optimization. During this same period, industrial products using this technique have been developed and the corresponding know-how has contributed to the field in various ways, such as modular design, low inductance busbars, specific drivers, etc. | Multicell converters: basic concepts and industry applications |  | Industry applications;Voltage;Costs;Power system harmonics;Insulated gate bipolar transistors;Insulation;Inverters;Power electronics;Conductors;Thyristors
Multilevel converters with series connection of semiconductors allow power electronics to reach medium voltages (1-10 kV) with relatively standard components. The increase of the number of semiconductors provides extra degrees of freedom, which can be used to improve different characteristics. This paper is focused on variable-speed drives and it is shown that with the proposed multilevel direct torque control strategy (DiCoIF) the tradeoff between the performances of the drive (harmonic distortions, torque dynamics, voltage step gradients, etc.) and the switching frequency of the semiconductors is improved. Then, a slightly modified strategy reducing common-mode voltage and bearing currents is presented. | Use of extra degrees of freedom in multilevel drives |  | Torque control;Frequency;Induction machines;Sampling methods;Error correction;Power electronics;Drives;Electric variables control;Power system harmonics;Inverters
Multilevel converters have become increasingly popular due to high power quality, high-voltage capability, low switching losses, and low electromagnetic compatibility concerns. Considering these advantages, the multilevel converter is a suitable candidate for implementation of future naval ship propulsion systems. This paper focuses on modulation techniques for the multilevel converter. In particular, a novel voltage-source method of multilevel modulation is introduced and compared to existing methods. The proposed method is discrete in nature and can therefore be readily implemented on a digital signal processor. The method is also readily extendable to any number of voltage levels. Results of experimental implementation are demonstrated using a four-level rectifier/inverter system, which incorporates diode-clamped multilevel converters and an 11-level cascaded multilevel H-bridge inverter. | Multilevel voltage-source duty-cycle modulation: analysis and implementation |  | Voltage;Inverters;Switching converters;Power quality;Switching loss;Electromagnetic compatibility;Marine vehicles;Propulsion;Digital signal processors;Rectifiers
This paper explores the natural balancing mechanisms of the three-level neutral-point-clamped (NPC) multilevel inverter. An equivalent circuit of the three-level NPC inverter is derived that facilitates an understanding of the balancing mechanisms. This is followed by a detailed analysis of the balancing mechanisms. The theory is applied to a three-level NPC inverter under vector control. It is shown that this inverter possesses natural balancing mechanisms in which the load impedance and spectra of the switching functions play an important role. Finally, it is illustrated how the natural balancing can be enhanced by using a passive balancing circuit which provides a low impedance at the sampling frequency. | Natural balancing of three-level neutral-point-clamped PWM inverters |  | Pulse width modulation inverters;Impedance;Capacitors;Frequency;Zero voltage switching;Switching loss;Power harmonic filters;Equivalent circuits;Sampling methods;Stacking
In three-level neutral-point-clamped voltage-source inverters, proper modulation allows the average voltages of the DC-link capacitors to be kept at one-half the level of the DC-link voltage. However, in some operating conditions, a low-frequency ripple appears in the neutral-point potential and its frequency is three times that of the output voltages. As a result, the output voltages also have low-frequency distortion, which includes even and odd multiples of the fundamental. In this paper, a new space-vector pulsewidth-modulation strategy is presented to avoid that low-frequency output voltage distortion. This modulation method tries to balance the voltages of the capacitors by using only three vectors per modulation cycle. The duty ratios are directly calculated from the space-vector diagram, even when balance is not achieved. For all cases, the result is a balanced set of three AC output voltages. Some simulated and experimental results are given to validate the method. | New feedforward space-vector PWM method to obtain balanced AC output voltages in a three-level neutral-point-clamped converter |  | Space vector pulse width modulation;Voltage;Pulse width modulation inverters;Capacitors;Frequency;Power electronics;Power engineering and energy;Pulse width modulation;Pulse width modulation converters;Bridge circuits
Modulation strategies for multilevel inverters have typically focused on synthesizing a desired set of three phase sinusoidal voltage waveforms using a fixed number of DC voltage levels. This results in the average current injection and hence the net power drawn from the multiple DC bus terminals to be unmatched and time varying. Subsequently, the DC-bus voltages are unregulated, requiring corrective control action to incorporated. In this paper, the principle of reciprocity transposition in introduced as a means for modeling the DC-bus current injection simultaneously as the modulation strategy is formulated. Furthermore, a new sinusoidal pulsewidth-modulation strategy that features constant and controllable current injection at the DC-bus terminals while maintaining output voltage waveform quality is introduced. The proposed strategy is general enough to be applied to converters with an even number of levels and an odd number of levels. Analytical results comparing the performance of the proposed modulator with a conventional multiple carrier modulator are presented for example multilevel converters with four and five levels. Computer simulation results verifying the analytical results are presented for a four-level converter. | Reciprocity-transposition-based sinusoidal pulsewidth modulation for diode-clamped multilevel converters |  | Space vector pulse width modulation;Pulse modulation;Semiconductor diodes;Pulse width modulation converters;Voltage control;Stress;Pulse inverters;Pulse width modulation inverters;Phase modulation;Performance analysis
This paper presents transformerless multilevel converters as an application for high-power hybrid electric vehicle (HEV) motor drives. Multilevel converters: (1) can generate near-sinusoidal voltages with only fundamental frequency switching; (2) have almost no electromagnetic interference or common-mode voltage; and (3) make an HEV more accessible/safer and open wiring possible for most of an HEV's power system. The cascade inverter is a natural fit for large automotive hybrid electric drives because it uses several levels of DC voltage sources, which would be available from batteries, ultracapacitors, or fuel cells. Simulation and experimental results show how to operate this converter in order to maintain equal charge/discharge rates from the DC sources (batteries, capacitors, or fuel cells) in an HEV. | Charge balance control schemes for cascade multilevel converter in hybrid electric vehicles |  | Hybrid electric vehicles;Hybrid power systems;Power system simulation;Batteries;Fuel cells;Motor drives;Switching converters;Power generation;Frequency conversion;Electromagnetic interference
A highly dynamic control scheme with very low torque ripple-direct self control (DSC) with torque hysteresis control-for very high-power medium-voltage induction motor drives fed by a double three-level inverter (D3LI) is presented. In this arrangement, two three-level inverters that are connected in parallel at their DC sides are feeding the open motor windings. The DSC, well known from two- and three-level inverters, is adapted to the D3LI and optimized for a minimum torque ripple. An 18-corner trajectory is chosen for the stator flux of the induction machine since it is approaching the ideal circle much better than the hexagon known from DSC for two-level inverters, without any detriment to the torque ripple. The machine and inverter control are explained and the proposed torque quality and dynamics are verified by measurements on a 180-kW laboratory drive. | Direct self control with minimum torque ripple and high dynamics for a double three-level GTO inverter drive |  | Torque control;Inverters;Medium voltage;Induction motor drives;DC motors;Hysteresis motors;Stators;Induction machines;Torque measurement;Laboratories
This paper compares four power converter topologies for the implementation of flexible AC transmission system (FACTS) controllers: three multilevel topologies (multipoint clamped (MPC), chain, and nested cell) and the well-established multipulse topology. In keeping with the need to implement very-high-power inverters, switching frequency is restricted to line frequency. The study addresses device count, DC filter ratings, restrictions on voltage control, active power transfer through the DC link, and balancing of DC-link voltages. Emphasis is placed on capacitor sizing because of its impact on the cost and size of the FACTS controller. A method for the dimensioning the DC capacitor filter is presented. It is found that the chain converter is attractive for the implementation of a static compensator or a static synchronous series compensator. The MPC converter is attractive for the implementation of a unified power flow controller or an interline power flow controller, but a special arrangement is required to overcome the limitations on voltage control. | A comparison of high-power converter topologies for the implementation of FACTS controllers |  | Topology;Voltage control;Flexible AC transmission systems;Active filters;Capacitors;Load flow;Control systems;Inverters;Switching frequency;Costs
This paper presents a very new drive system used to transport ore from the mine down to the concentrator plant in the copper mine "Los Pelambres". Eight 2500-kW motors are driven by three-level inverters with gate-turn-off thyristors (GTOs). A three-level active front end is used at the input side of each inverter. A GTO chopper is used to provide controlled electrical braking in case of line loss. The paper presents the requirements and alternatives for the drive system and the control strategies for the converters and the belt. A novel application of the selective harmonic elimination method is used to reduce the input current harmonics. Special attention is dedicated to the interaction with the electrical network. The most relevant features of the system are: (1) fuseless operation; (2) adjustable power factor; (3) reduced input current harmonics; (4) smooth transition between motoring and regenerating modes; and (5) 15 MW of regenerated power with more than six months of successful operation. | Novel 20-MW downhill conveyor system using three-level converters |  | Belts;Inverters;Ores;Control systems;Copper;Thyristors;Induction generators;Power generation;Torque control;Choppers
Enhancement of the overall system dynamic performance of an AC/DC scheme is possible by minor modifications in the HVDC (high-voltage DC) controls. The Chateauguay HVDC scheme comprises two back-to-back converter blocks, each with a rated capacity of 400 MW. It is designed to export power from Quebec to the NYPA (New York Power Authority) system. Some control modifications currently under consideration for the Chateauguay HVDC scheme (which has interconnections to the Beauharnois generators and to the 765 kV intertie to NYPA) are presented. The salient features of such control modifications are discussed using the results of an investigation by digital and analog simulations that demonstrate the achieved improvements. The modifications lead to a remarkable improvement in the damping of AC voltage and tieline power oscillations under heavy loading conditions. Voltage instability following disturbances under very weak AC-system conditions can also be avoided.&lt;<ETX>&gt;</ETX> | Improving the dynamic performance of a complex AC/DC system by HVDC control modifications |  | HVDC transmission;Control systems;Power system dynamics;Power transformers;Power system interconnection;Voltage control;Power system stability;Rectifiers;Inverters;Filters
The author presents the operation and maintenance experience from the Adelanto converter station. The period of operation reported covers from June 7, 1986, to December 31, 1988. The performance of the transmission system, control system, and the thyristor valves are discussed. Reliability and availability data are presented. Operating experience indicates that the Intermountain Power Project (IPP) HVDC (high-voltage DC) transmission system is a reliable transmission path bringing electric power from Utah to Southern California. The IPP HVDC system continues to meet reliability requirements. The initial design of the IPP HVDC transmission system incorporated many improved features based on operating experience of earlier systems, particularly the Pacific HVDC Intertie.&lt;<ETX>&gt;</ETX> | Operating and maintenance experience-Adelanto converter station of the Intermountain Power Project |  | HVDC transmission;Power system reliability;Power transmission lines;Control systems;Thyristors;Valves;Availability;Personnel;Inverters;Maintenance
The effectiveness of providing positive damping of harmonic oscillations by either modifying the AC-system filter characteristics or adding to the rectifier control circuitry are examined. Two alternative measures of controlling harmonic instability are investigated: the use of C-type AC filters, and a simple addition of a harmonic damping circuit in the rectifier converter control. The design of a C-type filter is presented and its effectiveness described. Harmonic damping by controls consists of taking the output from a fast-response DC current transducer, passing it through a filter and a gain, and adding the output to the firing-angle order. Both methods result in stable recovery from faults at both rectifier and inverter terminal busbars for a DC system inherently harmonically unstable.&lt;<ETX>&gt;</ETX> | Controlling harmonic instability of HDVC links connected to weak AC systems |  | Control systems;Power harmonic filters;Power system harmonics;Rectifiers;Circuit faults;Damping;HVDC transmission;Magnetic resonance;Resonant frequency;Surges
Four practical multiterminal DC systems are described. Two are already in commercial operation: Nelson River (double-bipole four-terminal), and Sardinia-Corsica-Italy (two-terminal monopolar tapped to become three-terminal). Two others are expansions of existing systems and are under construction: Pacific HVDC (high-voltage DC) Intertie (bipolar four-terminal) and Hydro-Quebec/New England (bipolar five-terminal). All of the systems are able to shift to a stable operating point following a disturbance (e.g., loss of a converter station). Application aspects of each system are presented, with emphasis on the attention required to make each system practical.&lt;<ETX>&gt;</ETX> | Application aspects of multiterminal DC power transmission |  | Power transmission;HVDC transmission;Rectifiers;Inverters;Voltage control;Rivers;Power system planning;Turning;History;Samarium
The use of a self-commutated current-source inverter for supplying a remote load with no AC system support is investigated. Various forms of pulse width modulation (PWM) techniques are studied with particular emphasis placed on the control of harmonics and losses in the GTO valves and filters. A novel switching technique is presented which reduces the magnitude of harmonics while maintaining low switching losses in the inverter. It is shown that the proposed switching pattern can improve the inverter operation and has the potential of reducing harmonics without increasing switching frequency or the cost of filters or losses.&lt;<ETX>&gt;</ETX> | Harmonic control and losses of a current source GTO inverter supplying load with AC generation |  | AC generators;Thyristors;Pulse width modulation inverters;HVDC transmission;Power system harmonics;Commutation;Pulse width modulation;Power harmonic filters;Power transmission;Valves
A new concept in power convertor design suitable for large current ratings, such as those used in back-to-back HVDC interconnections, is proposed. It consists of a parallel 12-pulse configuration involving two phase-shifted bridges and a thyristor-tapped interphase reactor. The DC ripple present across the interphase reactor is used to derive a current waveform which, when added to the original phase currents, effectively doubles the converter's pulse number. It is shown theoretically and experimentally that the use of DC-ripple reinjection achieves 24-pulse operation from a conventional 12-pulse HVDC converter configuration.&lt;<ETX>&gt;</ETX> | A modified parallel HVDC convertor for 24 pulse operation |  | HVDC transmission;Converters;Voltage;Inductors;Frequency;Circuits;Thyristors;Power & Energy Society;Current supplies;Inverters
A description is presented of the development and selection of DC line, DC converter, and DC control models suitable for studies of multiterminal DC (MTDC) systems with transient stability programs. Features of MTDC systems and relevant characteristics of transient stability programs are discussed, as well as experience with the models. Evidence from the design work undertaken for actual MTDC projects suggests that considerable refinement and customizing of the control are essential to meet performance and reliability goals. The choice of model would then seem to depend on the degree to which the operating strategies and control design have progressed, as well as the ability of the programs being used to accommodate them authentically. An authentic detailed model cannot be achieved before the system is designed, because in addition to DC control refinements specific to that system, it is necessary to know how the DC installation responds to faults.&lt;<ETX>&gt;</ETX> | Considerations for modeling MTDC systems in transient stability programs |  | Stability;Power system modeling;Voltage;Control systems;Power system planning;Load flow;Rectifiers;Inverters;Conductors;Senior members
This paper presents design and implementation of a robust fuzzy controlled photovoltaic (PV) power inverter with Taguchi tuned scaling factors. To achieve fast transient response, small steady-state error and system robustness, a robust fuzzy controller is adopted, in which its input and output scaling factors are determined efficiently by using the Taguchi-tuning algorithm. The proposed system can operate in different modes, grid-connection mode and stand-alone mode, and can accommodate wide load variations. Simulation results and hardware measurements obtained from a prototype with a microcontroller (Intel 80196KC) are presented to verify the theoretical discussions, and its adaptivity, robustness and feasibility. | Robust fuzzy controlled photovoltaic power inverter with Taguchi method |  | Robust control;Fuzzy control;Photovoltaic systems;Solar power generation;Inverters;Transient response;Steady-state;Error correction;Fuzzy systems;Control systems
This paper reports a novel driving method for an annular plate-type ultrasonic motor. Instead of the direct current/alternating current (DC/AC) converter type driver using a conventional electromagnetic transformer, a compact disc-type piezoelectric transformer is used to obtain a high voltage output for driving the ultrasonic motor. The piezoelectric transformer is operated in the radial vibration mode at resonance frequency close to the resonance frequency of the ultrasonic motor. Later, it was found that the piezoelectric transformer could drive the ultrasonic motor, even if their resonance frequencies are not exactly the same by incorporating a matching network in the circuit. The maximum speed of the ultrasonic motor obtained by using this driving method is over 300 rpm. It is believed that the results of this study will have impact on the integration and miniaturization of the ultrasonic motor and its driving circuit. | Novel method for driving the ultrasonic motor |  | Phase transformers;AC motors;Resonance;Resonant frequency;RLC circuits;Analog-digital conversion;DC motors;Magnetic noise;Interference;Inverters
Motion artifacts of the pulse inversion technique were studied for finite amplitude distortion-based harmonic imaging. Motion in both the axial and the lateral directions was considered. Two performance issues were investigated. One is the harmonic signal intensity relative to the fundamental intensity and the other is the potential image quality degradation resulting from spectral leakage. A one-dimensional (1-D) correlation-based correction scheme also was used to compensate for motion artifacts. Results indicated that the tissue harmonic signal is significantly affected by tissue motion. For axial motion, the tissue harmonic intensity decreases much more rapidly than with lateral motion. The fundamental signal increases for both axial and lateral motion. Thus, filtering is still required to remove the fundamental signal, even if the pulse inversion technique is applied. The motion also potentially decreases contrast resolution because of the uncancelled spectral leakage. Also, it was indicated that 1-D motion correction is not adequate if nonaxial motion is present. | Motion artifacts of pulse inversion-based tissue harmonic imaging |  | Pulse inverters;Power harmonic filters;Filtering;Signal resolution;Acoustic pulses;Degradation;Frequency;Harmonic distortion;Image resolution;Band pass filters
In this paper, a new multiphase polygonal-winding permanent-magnet brushless dc (PMBDC) machine is proposed and analyzed. The originality of the proposed machine lies on the multiphase polygonal-winding stator and the surface-inset permanent-magnet rotor. Because of its unique structure and operating principle, a circuit-field-torque coupled time stepping finite-element method is also employed for analysis. The designed machine is prototyped and the analysis is verified by experimentation. | Design and analysis of a new multiphase polygonal-winding permanent-magnet brushless DC machine |  | DC machines;Torque;Rotors;Gallium nitride;Finite element methods;Stator windings;Costs;Inverters;Coupling circuits;Prototypes
For the design of modern standard AC machines, it is sufficient to consider only the fundamental wave behavior of the machine. This is usually achieved by means of standard calculation programs and, in some cases, even finite-element calculation. However, in some applications such as high speed drives, or speed sensorless drives, both the transient electrical behavior of the machine as well as the transient magnetic behavior (including hysteresis of the lamination) are important and, thus, have to be taken into account in the design process of the machine. On modern computers, finite-element calculation would take an extensive amount of calculation time even if only the transient electrical behavior is considered. The only acceptable way is, thus, to combine a transient magnetic simulation with an electrical model of the machine. One important fact is that this combination is the estimation of the different electrical, mechanical, and magnetic parameters of the resulting simulation model. In this paper, a combined transient electrical and magnetic model of an induction machine is shown, and the determination of the different model parameters from measurable parameters of the lamination material, as well as the geometry of the lamination and winding scheme, is presented. Thus, it is possible to cover even transient hysteresis effects in inverter fed machines. | Transient magnetic modeling and measurements of sensorless controlled induction machines |  | Sensorless control;Induction machines;Lamination;Finite element methods;Magnetic hysteresis;Solid modeling;Magnetic materials;AC machines;Application software;Process design
Clock networks account for a significant fraction of the power dissipation of a chip and are critical to performance. This paper presents theory and algorithms for building a low-power clock tree by distributing the clock signal at a lower voltage and translating it to a higher voltage at the utilization points. Two low-power schemes are used: reduced swing and multiple-supply voltages. We analyze the issue of tree construction and present conclusions relevant to various technology generations according to the NTRS. Our experimental results show that power savings of an average of 45% are possible for a 0.25 /spl mu/m technology using multiple supply voltages, and about 32% using a single external supply voltage. | Low-power clock distribution using multiple voltages and reduced swings |  | Clocks;Voltage;Power dissipation;Very large scale integration;Capacitance;Buildings;Integrated circuit interconnections;Wire;Power system interconnection
We present a comprehensive mathematical analysis of the energy dissipation in deep submicron technology buses. The energy estimation is based on an elaborate bus model that includes distributed and lumped parasitic elements that appear as technology scales. The energy drawn from the power supply during the transition of the bus is evaluated in a closed form. The notion of the transition activity of an individual line is generalized to that of the transition activity matrix of the bus. The transition activity matrix is used for statistical estimation of the power dissipation in deep submicron technology buses. | A bus energy model for deep submicron technology |  | Very large scale integration;Integrated circuit interconnections;Semiconductor device modeling;Power supplies;Repeaters;Capacitors;Parasitic capacitance;Mathematical analysis;Energy dissipation;Power dissipation
The authors develop a general methodology to analyze crosstalk effects that are likely to cause errors in deep submicron high-speed circuits. They focus on crosstalk due to capacitive coupling between a pair of lines. Closed form equations are derived that quantify the severity of these effects and describe qualitatively the dependence of these effects on the values of circuit parameters, the rise/fall times of the input transitions, and the skew between the transitions. For noise propagation, they present a new way for predicting the output waveform produced by an inverter due to a nonsquare wave pulse at its input. To expedite the computation of the response of a logic gate to an input pulse, the authors have developed a novel way of modeling such gates by an equivalent inverter. The results of their analysis provide conditions that must be satisfied by a sequence of vectors used for validation of designs as well as post-manufacturing testing of devices in the presence of significant crosstalk. They present data to demonstrate accuracy of their results, including example runs of a test generator that uses these results. | Analytical models for crosstalk excitation and propagation in VLSI circuits |  | Analytical models;Crosstalk;Very large scale integration;Pulse inverters;Testing;Cause effect analysis;Coupling circuits;Equations;Circuit noise;Logic gates
A noncontact small-size 300-A current sensor for inverter control of AC motors was constructed using zero-magnetostrictive amorphous wire cores combined with a hybrid-integrated circuit including a multivibrator bridge. The sensor head cores could be set close to a conductor bar by using a negative feedback circuit, which simultaneously improved linearity, stability against temperature changes, signal-to-noise ratio, and dynamic range. Experimental results for detection of DC and AC currents up to 300 A showed good linearity with less than 0.5% FS nonlinearity, temperature stability with less than 0.3%/ degrees C FS variation up to 80 degrees C, and cut-off frequency of 5 kHz. The noise due to external disturbance by adjacent bar current could be reduced to less than 0.3% FS by the sensor's dual-core arrangement and the use of a simple silicon steel shield shell. Both size and weight could be reduced as compared with conventional current sensors.&lt;<ETX>&gt;</ETX> | 300 A current sensor using amorphous wire core (invertor control of AC motors) |  | Amorphous materials;Wire;Inverters;Temperature sensors;Linearity;Circuit stability;AC motors;Bridge circuits;Conductors;Negative feedback
The problem of the electromagnetic coupling between the heater coils of longitudinal field heating systems is considered. An analytical model is used to show that the coupling between the coils can be reduced by placing a short-circuited dummy coil between the heater coils. Experimental results are included to show the validity of the model.&lt;<ETX>&gt;</ETX> | Electromagnetic coupling between heater coils of axial induction heaters |  | Electromagnetic heating;Electromagnetic coupling;Coils;Inductance;Coupling circuits;Coaxial components;Inverters;Mutual coupling;Voltage;Analytical models
The authors present the description, steady-state modeling, and filter design of a double-inverter PWM (pulse-width-modulated) solid-state synchronous condenser (SSSC) for reactive power compensation. The proposed scheme integrates the advantages of PWM selective harmonic elimination modulation (SHEM) and harmonic cancellation by transformer connection (HCTC) to minimize the filtering requirements. The key feature of the proposed double-inverter SSSC system is the low-switching frequency of the PWM pattern, which allows the utilization of high-power GTO (gate turn-off) thyristors (f/sub sw,max/=420 Hz). A series of PWM switching patterns in the low-switching frequency range that is most suitable for high-power GTO thyristors is presented. The performances of the SSSC for these PWM patterns are compared. Other figures of merit for the system, such as filter design and system derating, are discussed. The steady-state waveforms of the compensator current for single- and double-inverter SSSC systems are compared.&lt;<ETX>&gt;</ETX> | A two stage inverter large scale static VAR compensator with minimum filtering requirements |  | Large-scale systems;Static VAr compensators;Pulse width modulation;Power harmonic filters;Thyristors;Steady-state;Frequency;Pulse width modulation inverters;Solid modeling;Power system modeling
A dynamic voltage restorer (DVR) is a power-electronic controller that can protect sensitive loads from disturbances in the supply system. In this paper, it is demonstrated that this device can tightly regulate the voltage at the load terminal against imbalance or harmonic in the source side. The behavior of the device is studied through steady-state analysis, and limits to achievable performance are found. This analysis is extended to the study of transient operation where the generation of the reference voltage of the DVR is discussed. Once the reference signals are generated, they are tracked using a switching band scheme. A suitable structure in which the DVR is realized by voltage-source inverters (VSIs) is also discussed. Particular emphasis to the rating of this device is provided. Extensive simulation results are included to illustrate the operating principles of a DVR. | Compensation of distribution system voltage using DVR |  | Power system restoration;Voltage control;Australia;Power harmonic filters;Power system protection;Steady-state;Power system transients;Inverters;Active filters;Power engineering and energy
As generally recognized, the performance of a CMOS gate, such as propagation delay time or short circuit power dissipation, is strongly affected by the nonzero input signal transition time. This paper presents an analytical model of the transition time of CMOS structures. The authors first develop the model for inverters, considering fast and slow input signal conditions, over a large design range of input-output coupling capacitance and capacitive load. They then extend this model to more complex gates. The validity of the presented model is demonstrated through a comparison with HSPICE simulations on a 0.18 /spl mu/m CMOS process. | Transition time modeling in deep submicron CMOS |  | Semiconductor device modeling;Propagation delay;Inverters;Capacitance;Timing;Delay effects;Delay estimation;Circuits;Power dissipation;Analytical models
A method which uses finite-element techniques for designing linear tubular brushless DC machines is described. The design technique makes use of approximate calculations to decide the machine dimensions. Finite-element analysis is then employed to calculate a series of designs and determine the optimum one. The effects of variation in slot depth and pole pitch are illustrated. The finite-element analysis is supported by analytical results from using a simple method of calculating electromagnetic force.&lt;<ETX>&gt;</ETX> | Optimum design of brushless tubular linear machines |  | Finite element methods;Process design;Force measurement;Electromagnetic forces;Inverters;Forging;Teeth;Design optimization;Actuators;Q factor
Molecular electronics seeks to build electrical devices to implement computation - logic and memory - using individual or small collections of molecules. These devices have the potential to reduce device size and fabrication costs, by several orders of magnitude, relative to conventional CMOS. However, the construction of a practical molecular computer will require the molecular switches and their related interconnect technologies to behave as large-scale diverse logic, with input/output wires scaled to molecular dimensions. It is unclear whether it is necessary or even. possible to control the precise regular placement and interconnection of these diminutive molecular systems. This paper describes genetic algorithm-based simulations of molecular device structures in a nanocell where placement and connectivity of the internal molecular switches are not specifically directed and the internal topology is generally disordered. With some simplifying assumptions, these results show that it is possible to use easily fabricated nanocells as logic devices by setting the internal molecular switch states after the topological molecular assembly is complete. Simulated logic devices include an inverter, a NAND gate, an XOR gate and a 1-bit adder. Issues of defect and fault tolerance are addressed. | Nanocell logic gates for molecular computing |  | Logic gates;Molecular computing;Logic devices;Switches;CMOS logic circuits;Nanoscale devices;Molecular electronics;Fabrication;Costs;CMOS technology
Fabrication technologies and electrical characteristics of a diffusion self-aligned MOS transistor (DSA MOST) or a double-diffused MOS transistor (DMOST) are discussed in comparison with a conventional short-channel MOS transistor as a fundamental device for a VLSI. The symmetrical DSA MOS LSI with enhancement depletion configurations requires six photolithographic steps and the number of the steps is the same as that of an NMOS LSI with small physical dimensions. The only difference is the step orders of the enhancement channel doping in these devices. The lowering effects of the threshold voltage and the source drain breakdown voltage are smaller in the DSA MOST than in the conventional MOS transistor. | Electrical characteristics of a DSA MOS transistor with a fine structure |  | Electric variables;MOSFETs;Large scale integration;Impurities;Doping;Fabrication;Inverters;Voltage;Substrates;Paper technology
N-channel silicon gate MOS devices were fabricated using electron-beam lithography and dry-processing techniques. The devices fabricated include discrete transistors, inverters, and ring oscillators. Channel length and width dimensions were independently varied from 10.0 to 0.25 /spl mu/m. Static short-channel effects were observed and characterized on the discrete transistors and inverters. Dynamic characterization demonstrated stage delays of 65/spl times/10/SUP -12/ s with a delay-power dissipation figure of merit of 80/spl times/10/SUP -15/ J. The design, fabrication, and electrical characterization of the devices is described. The experimental results are shown to be in qualitative agreement with theoretical predictions. The stage delays are shown to be limited by capacitive charging effects (RC delay) and significant performance improvements can be realized with submicrometer geometries. Finally, extrapolations of the data are made in an attempt to determine the ultimate performance limitations expected from the bulk NMOS technology. | Size effects in E-beam fabricated MOS devices |  | MOS devices;Inverters;Ring oscillators;Fabrication;Silicon;Delay effects;Lithography;Geometry;Extrapolation;Voltage
On the basis of a hyperbolic velocity-field characteristic, a powerful nonlinear analytical model both for conductive and capacitive contributions is presented, which covers the triode and saturation regions continuously. The crucial parameter is the pinch-off field E/SUB G/, for which a sensitive measurement technique is described. Static and dynamic simulations are in good agreement with 2-/spl mu/m transistors and circuits, self-aligned by ion implantation. Expressions are developed for transistor transconductance, output resistance, available voltage gain, and effective input capacitance as well as inverter supply voltage, threshold voltages, ratio, noise margin, power dissipation, and delay time. These quantities are in terms of the characteristic product of channel length L and pinch-off field E/SUB G/ so that the effects of scaling into the submicron regime can be predicted as demonstrated by the design parameter set for a 5-fJ inverter with a 0.5-/spl mu/m HEMOS driver transistor. | Model and performance of hot-electron MOS transistors for VLSI |  | MOSFETs;Very large scale integration;Threshold voltage;Dynamic voltage scaling;Inverters;Analytical models;Measurement techniques;Circuit simulation;Ion implantation;Transconductance
Minimization of the delay times associated with driving and sensing signals from large capacitance paths by optimizing the fan-out factor of the driver stages, the gain of the input sensing stages, and the path voltage swing are examined. Examples of driving signals on a high capacitance path with two driving schemes are: a push-pull depletion-load driver chain and a fixed driver; and of sensing signals with two sensing schemes: a single-ended depletion-load inverter input stage and a balanced regenerative strobed latch are presented. | Delay-time optimization for driving and sensing of signals on high-capacitance paths of VLSI systems |  | Very large scale integration;Capacitance;Delay effects;Degradation;Driver circuits;System performance;Inverters;Character generation;Voltage;Computer science
A novel bistability concept based on a charge-pumping loop is presented. The loop consists of a charge pump and a simple two-device inverter. With an additional select transistor, the loop can be used as a static MOS/RAM cell. The proposed cell configurations are realized with only four devices, one or two shared supply lines, and an address-bit line pair. Feedback is accomplished with a single non-cross-coupled path. These cells can be manufactured with any industry-standard technology in a considerably smaller silicon area in comparison with the conventional flip-flop configuration. The standby power-dissipation level of the cells is also sufficiently low to meet the objectives of the high-density RAM design. | A charge-pumping-loop concept for static MOS/RAM cells |  | Charge pumps;Flip-flops;Circuits;Threshold voltage;Silicon;Inverters;Diodes;Leakage current;MOSFETs;Feedback
Long (L//spl lambda//SUB j/&gt;5) in-line Josephson junctions, with varying width along the length L of the device, are investigated as logic gates (/spl lambda//SUB j/ being the Josephson penetration depth). The devices realized have an asymmetric threshold characteristic with almost suppressed sidelobes, providing good logic gain and permitting logic fan-in with multiple control lines. Optimum conditions are found for junctions with width varying approximately sinusoidally along the device length. The so-called shaped junctions are incorporated in various flip-flop circuits to evaluate the transfer time and transfer efficiency of loop circuits, and in a self-resetting inverter circuit to demonstrate the feasibility of self-resetting logic. The principle of current steering and the relatively large operating currents (I/SUB G//spl sime/6 mA) make the circuits suitable for medium-speed applications such as in the decode and control logic of a main-memory chip. For a fan-out of four, the minimum circuit delay is 300 ps, resulting in a power-delay product in the order of 3/spl times/10/SUP -15/ J. | Logic gates with shaped Josephson junctions |  | Josephson junctions;Logic gates;Logic circuits;Superconducting logic circuits;Logic devices;Energy consumption;Inverters;Delay;Superconducting devices;Flip-flops
The charge-flow transistor (CFT) turn-on delay time can be monitored with a two-inverter one-latch oscillator. Data are presented for a CFT oscillator incorporating the moisture-sensitive polymer film, poly (p-aminophenylacetylene). An instability of oscillator period is observed in certain bias conditions. The origin of this instability is shown to be charge-averaging the polymer film. The averaging time, which can be extracted from the transient behavior of the oscillator period after power-up, is identified as the bulk dielectric relaxation time of the polymer, and equals 130 s in the present case. A theory of oscillator operation that accounts for the observed behavior is presented, along with a brief illustration of the use of such devices in sensing applications. | A charge-flow transistor oscillator circuit |  | Oscillators;Delay effects;Polymer films;MOSFETs;Conducting materials;Sheet materials;Thin film circuits;Pulse inverters;Dielectrics;Thin film transistors
A new LSI with high-speed capability and high-packing density for computer use has been successfully achieved within a short turnaround time by a new DSA MOS masterslice. Two-level metallization has been accomplished by the use of full plasma processes. The average gate delay time of the new masterslice was improved to 2 ns compared with 3 ns in the case of single-level metallization. | A multilevel metallized DSA MOS masterslice |  | Metallization;Aluminum;Integrated circuit interconnections;Delay effects;Large scale integration;Plasma applications;Plasma properties;Plasma temperature;Plasma density;Inverters
A microtunnel diode load for a normally off enhancement mode gallium arsenide field effect transistor provides a compact inverter circuit of fast switching speed and low power consumption. Level shifting is not required, and direct coupling with multiple fan-out causes a comparatively small decrease in speed. The tunnel diode FET logic (TDFL) should be capable of operation at 2 GHz with a power-delay time product of 3.4 fJ for an output node capacitance of 50 fF. The negative characteristic of the tunnel diode combined with the FET provides a compact memory cell. However, advances in the state of the art for producing microtunnel diodes of precisely controlled peak current will be required before a viable TDFL can emerge. | GaAs enhancement mode FET-tunnel diode ultra-fast low power inverter and memory cell |  | Gallium arsenide;Diodes;Inverters;FETs;Capacitance;Logic;Resistors;Threshold voltage;Switching circuits;Rectifiers
A vertical Schottky collector transistor switch with merged vertical n-p-n load is described which is useful in both memory and logic applications. The device has been fabricated in an infant oxide isolated bipolar technology with Schottky collector area of 3.8 /spl mu/m/spl times/5.0 /spl mu/m (0.15 mil/spl times/0.2 mil). The intrinsic n-p-n load transistor directly below the Schottky collector requires no additional surface area. Contact location to extrinsic device regions is not restricted, providing wiring flexibility. Current gains of 3 and 4 have been obtained for prototype Schottky collector and n-p-n transistors, respectively. A power-delay product of 60 fJ/V has been observed on a 25-state (fan-out=1) closed-loop inverter chain using 5 /spl mu/m metal lines and spaces. A 5.0 ns delay at 15 /spl mu/A/stage (power-delay product=75 fJ/V) reveals potential for fast, low power VLSI application. The intrinsic speed limit of 2.76 ms is attained at 60 /spl mu/A/stage. | A compact efficient Schottky collector transistor switch |  | Switches;Boron;Implants;Fabrication;Schottky diodes;Surfaces;Epitaxial layers;Schottky barriers;Ohmic contacts;Logic
The (MI)/SUP 2/L structure will be discussed, which is a combination of CHL/CHIL and I/SUP 2/L, taking advantage of ion implantation. It provides improved speed-power product and functional density compared to conventional I/SUP 2/L schemes. The gate consists of a lateral n-p-n transistor with intermediate collectors and a Schottky inverter. The device fabrication is fully compatible with standard bipolar processes for analog circuits. The approach is applied to a standard bipolar process of 6 /spl mu/m epi thickness and 35 V breakdown voltage. The results obtained are a minimum power-delay product of 0.07 pJ and a minimum delay of 17 ns at 0.38 pJ. The improved device parameters, packing density, and design flexibility are discussed with the experimental results of test circuits, including a D-type frequency divider and MS flip-flop. | (MI)/SUP 2/L: multiinput-multioutput integrated injection logic |  | Logic;Circuit testing;Ion implantation;Inverters;Fabrication;Analog circuits;Delay;Flexible printed circuits;Frequency conversion;Flip-flops
Data are presented that show toggle rate versus minimum gate current for an I/SUP 2/L, linear compatible bipolar integrated circuit. The maximum toggle rate for a given gate current is dependent upon h/SUB FE/, verifying previous results using inverter chains. At relatively high gate currents, this dependency is seen to vary as approximately (h/SUB FE/)/SUP 1/2/. Deep emitter (super-gain) processing techniques were used to obtain toggle rates up to 12 MHz for conservative gate designs. | The effect of downward gain on the maximum toggle frequency of I/sup 2/L, linear compatible flip-flops |  | Frequency;Flip-flops;Performance gain;Linear circuits;Electric breakdown;Breakdown voltage;Switches;Bipolar integrated circuits;Inverters;Logic design
Using voltage inverter switches, exact analog sampled-data equivalents of Rs, Ls and Cs, as well as unit elements, can be designed with MOS capacitors and switches. Due to the underlying bilinear transformation, no limitation other than the Nyquist limit is imposed on the ratio of corner to sampling frequency. For an nth order filter, the number of voltage inverter switches is (n+1)/4 to (n+1)/2. A 3.4 kHz third-order Chebyshev low-pass CMOS circuit is described in detail. It uses only one voltage inverter switch implemented by a switched op amp integrator. The sampling frequency is 24 kHz, the dynamic range exceeds 70 dB and the chip area is 1.2 mm/SUP 2/. A CMOS voltage inverter switch, which has zero DC power and occupies only 0.09 mm/SUP 2/ is presented, whose dynamic range exceeds 85 dB. This allows low power switched capacitor filters without operational amplifiers and with a frequency capability approaching the megahertz range. | MOS switched-capacitor filters with reduced number of operational amplifiers |  | Filters;Operational amplifiers;Switches;Inverters;Voltage;Frequency;Sampling methods;Dynamic range;MOS capacitors;Chebyshev approximation
An NMOS operational amplifier has been designed and fabricated using only enhancement mode MOSFETs in a circuit that employs a novel feedforward compensation scheme. Specifications achieved include high open loop gain (2200), low-power (15 mW or less depending on the load), fast settling time (0.1 percent settling time in 3 /spl mu/s for a 4 V input step and a 10 pF load), and small area. While this amplifier uses only a small number of transistors, its performance is comparable to that of recent depletion load amplifiers. Fewer critical steps are needed to fabricate this amplifier, making it attractive for large analog/digital LSI circuits. | A high-performance all-enhancement NMOS operational amplifier |  | MOS devices;Operational amplifiers;Threshold voltage;MOSFET circuits;Large scale integration;Charge coupled devices;CMOS technology;Transversal filters;Cost function;Inverters
A new type of the NELS (n-channel enhancement mode with load operated at saturation)-connected /spl Lambda/-type differential negative resistant MOSFET, using the merged integrated circuit of a NELS inverter and an n-channel enhancement MOS driver, is studied both experimentally and theoretically. The principal operation of the lambda MOSFET device is characterized by the simple circuit model and device physics. The important device properties, such as the peak voltage, the peak current, the valley voltage and the negative resistance, are derived in terms of the known device parameters. Comparisons between characteristics of the fabricated device and the theoretical model are made, which show the theoretical analyses are in good agreement with the observed device characteristics. | Integrated /spl Lambda/-type differential negative resistance MOSFET device |  | MOSFET circuits;Voltage;Circuit testing;Frequency;Bipolar transistors;Electron devices;Surface resistance;Dielectric substrates;Capacitance;Microwave devices
Techniques for improving the gain of MOS amplifiers are discussed. These techniques depend on technology used. An experimental single stage amplifier was realized using CMOS transistor arrays which achieved gain of 3200. | Improvement of the gain of MOS amplifiers |  | Switches;Inverters;Large scale integration;Voltage;Geometry;Circuits;Frequency;Transconductance;Computer simulation;Bipolar transistors
A general approach to analysis and design of MOSFET-inverter circuits is presented. This approach includes the use of normalized variables in conjunction with an accurate MOSFET model in which important effects, such as body effect and channel shortening, are taken into account. Design curves of normalized delay parameters and power-delay product can be used as a design tool and as a means of comparing different static MOSFET-inverter types. The normalization procedure is independent of MOSFET device scaling rules. | Computer-aided analysis of MOSFET-inverter circuits using normalized variables |  | Computer aided analysis;MOSFET circuits;MOS capacitors;Delay;Integrated circuit technology;Inverters;Immune system;Silicon;Computer simulation;Parasitic capacitance
The functional testing of individual circuits is essential for device manufacturers when integrated circuits have not satisfied design specifications. What is required for the functional testing of modern high-density and fast IC and large scale integration (LSI) circuits is a method which has a time resolution in the subnanosecond region and a spatial resolution in the submicrometer region. Furthermore, the test probe must be easy to position on the circuit, and inspection should be possible without having to remove the passivation glass oxide. The authors show that all of these requirements can be satisfied by using a scanning electron microscope (SEM) in the stroboscopic voltage contrast mode. A microcomputer-controlled SEM allows the testing of internal circuit operations with a time resolution of 0.2 ns, a spatial resolution of 0.2 /spl mu/m, and a voltage resolution of 50 mV. Application to a bipolar hex-inverter IC, a quadruple-multiplexer IC, and a 1024 bit PROM in the megahertz region is reported to demonstrate the efficiency of the system. | Function testing of bipolar ICs and LSIs with the stroboscopic scanning electron microscope |  | Scanning electron microscopy;Circuit testing;Spatial resolution;Integrated circuit testing;Large scale integration;Voltage;Application specific integrated circuits;Bipolar integrated circuits;Integrated circuit manufacture;Probes
The operation of MOS crystal oscillators is investigated assuming near-sinusoidal AC voltages at gate and drain. It is shown that the circuit operation depends basically on only two normalized parameters. Computer solution is used to produce a series of normalized curves allowing oscillator design for prescribed start-up conditions, steady-state amplitude, and operating current. The theoretical predictions agree closely with measurements on sample circuits. | MOS crystal oscillator design |  | Oscillators;Circuits;Frequency;CMOS technology;Steady-state;Silicon;Inverters;Resistors;Capacitors;Packaging
Delay equations are developed to describe the transient response of MOS invertors. | Switching speeds of MOS inverters |  | Inverters;Electrical resistance measurement;Equations;Aluminum;MOSFETs;Transient response;Bipolar transistors;Strips;Noise measurement;Voltage
In a recent correspondence by Anandamohan (see ibid., vol.SC-14, p.649, 1979), the author fails to see any new circuit. The author suggests that the proposed circuit is a particular case of a circuit reported earlier by Mitra and Aatre (1976). | Comments on "A novel bandpass filter using the amplifier pole" |  | Band pass filters;Solid state circuits;Inverters;Logic circuits;Optical amplifiers;Operational amplifiers;Read only memory;Transient response;Logic design;Logic devices
A bipolar VLSI technology, for Oxide Isolated Logic (OXIL) circuits has been developed which combines high-frequency conventional down-transistors with inverted up-transistors which are fabricated in a common process on the same chip site. The up-transistor is especially designed to optimize I/sup 2/L circuits for high packing density, speed, and performance. High-pressure-steam oxide isolation and an up-diffused active base are combined to fabricate the up-transistor with f/sub t/ &gt; 500 MHz and Beta = 100, which allows I/sup 2/L delays down to 3 ns at FO = 1 and 7 ns at FO = 6. The down-transistor is an oxide-isolated implanted-base transistor with an As emitter. It exhibits gains of 100-150 at f/sub t/ = 2 GHz and supports subnanosecond CML, high-current buffer circuitry, and linear interfacing. | OXIL, A Versatile Bipolar VLSI Technology |  | Very large scale integration;Isolation technology;Logic circuits;Bipolar transistors;Design optimization;Silicon;Pulse inverters;Delay;Integrated circuit technology
An MOS frequency divider operating with gigabit clock rate has been realized to show the potential of MOS logic circuits for high-speed applications. The divider was constructed with buried channel MOSFETs as the basic elements. A master-slave flip-flop that was constructed with the enhancement/depletion type NAND gates was used for the divider. The basic gates were designed using full 1 /spl mu/m patterning rules. For the fabrication of these very fine circuits, photomasks made by an electron-beam system were applied and sputter etching was employed to form fine patterns such as the polysilicon gate and contact holes. The maximum counting frequency of 1.64 GHz and the shortest propagation delay time of 72.5 ps/gate with a fundamental gate were obtained. | A gigabit MOS logic circuit with buried channel MOSFETs |  | Logic circuits;MOSFETs;Delay effects;Inverters;Voltage;Capacitance;Transconductance;Scattering;Driver circuits;Feedback circuits
A new high performance 36500 mil/SUP 2/ 64K dynamic RAM has been designed and incorporates: 1) a twisted-metal bit-line architecture, 2) an ultrasensitive sense amplifier with self-restore to V/SUB DD/, 3) internal constant-voltage supply to memory cell plate, 4) a bit-line equalizer and full-size reference capacitor, 5) high-performance enhancement-depletion mode inverter-buffer circuits, 6) TTL negative undershoot protection on address circuits, and 7) active hold-down transistors for both X and Y drivers. A nominal 100 ns access time and power dissipation of less than 150 mW was observed during active operation with a 20 mW power dissipation in the standby mode. | A 100 ns 5 V only 64Kx1 MOS dynamic RAM |  | DRAM chips;Capacitors;Capacitance;Power supplies;Dry etching;Circuit synthesis;Signal design;Alpha particles;Inverters;Protection
A family of dynamic CMOS amplifiers is presented and discussed. First, the concept of dynamic circuit is introduced. Then two groups of circuits with different biasing principles are shown, and experimental results are presented. The advantages of dynamic amplifiers are low power consumption, high voltage gain, large bandwidth, and low offset voltages. | Dynamic CMOS amplifiers |  | Charge transfer;Switches;Circuits;Inverters;Voltage;Operational amplifiers;MOSFETs;Telecommunication switching;Energy consumption;Filters
Describes a seventh-order unit element switched-capacitor filter based on the voltage invertor switches-switched capacitor (VIS-SC) concept. The operation of this filter is described in detail. It is shown that the effect of parasitic bottom plate capacitances can be overcome by using a special type of VIS. The influence of the top plate parasitics on the filter properties is discussed. Experimental results of an integrated NMOS version are given. | An integrated seventh-order unit element filter in VIS-SC technique |  | Filters;Switches;MOS capacitors;TV;Electrical engineering;Parasitic capacitance;Frequency;Voltage;Inverters;Delay lines
Describes the development of a threshold implanted BiMOS amplifier IC optimized for 2-5 V operation at a supply current of 300 /spl mu/A. A nonlinear operational transconductance amplifier (OTA) buffer having on-chip feedback provides a low-impedance rail-to-rail output, and a bulk-modulated PMOS input pair extends the common-mode range. Protective-network bootstrapping makes possible subpicoampere input-bias currents below 85/spl deg/C, and improved offset stability is achieved by the choice of threshold-level stage currents. Amplifier design is straightforward and readily applied from `micropower' to `broad-band' operating ranges. The combination of these features has produced a unique high-performance integrated circuit. | A low-voltage BiMOS op amp |  | Operational amplifiers;Solid state circuits;Low-noise amplifiers;Rail to rail outputs;Semiconductor optical amplifiers;Broadband amplifiers;Inverters;Analog integrated circuits;Integrated circuit noise;Rail to rail amplifiers
Expressions assuming a simple square-law MOSFET model are presented for the low-frequency harmonic distortion of an enhancement-mode source follower. These theoretical results are compared to measurements of several integrated versions of the three circuit types. For a given fabrication process, the main factors determining the amount of distortion for all three circuits are the quiescent output voltage and the output swing; to a first order, the distortion does not depend on bias current or device geometries. The distortion of an enhancement-mode source follower has a similar behavior to that of an enhancement-load inverter with the same output quiescent voltage and output swing; both distortions are nearly proportional to the body-effect coefficient. For the same output quiescent voltage and output swing, the distortion of the depletion-load inverter is the highest among the three circuits, but is practically independent of process parameters. | Harmonic distortion in single-channel MOS integrated circuits |  | Harmonic distortion;MOS integrated circuits;Solid state circuits;Inverters;Circuit noise;Voltage;MOS devices;Distortion measurement;Geometry;Harmonic analysis
Presents a general analysis for the calculation of harmonic distortion in single-channel monolithic analog MOS integrated circuits. Power series expressions are obtained for basic stages often used in an analog MOS technology. These include the depletion load inverter, enhancement load inverter, depletion load source follower, enhancement load source follower, and the differential pair. From the power series expressions, the second-order harmonic distortion is calculated. These results are compared with data obtained from a test chip. | Analysis of harmonic distortion in single-channel MOS integrated circuits |  | Harmonic analysis;Harmonic distortion;MOS integrated circuits;Inverters;Equations;Nonlinear distortion;Operational amplifiers;Analog integrated circuits;Integrated circuit technology;Circuit testing
To realize a high-performance LSI, the devices used should satisfy the following requirements: 1) high-speed operation, 2) low power consumption, 3) easy designability, and 4) high integration capability. SOS/CMOS has been examined both experimentally and theoretically for these aspects. Ideal CMOS operation with /spl tau//sub pd/ ~ 100 ps with 0.1-pJ energy required to switch an inverter is obtained. 1-GHz operation is confirmed on dynamic 1/16 frequency dividers with 1.0-/spl mu/m effective channel-length devices. Using the same device, a maximum multiplying time, /spl tau//sub mul/ ~ 25 ns at 5 V with 15-mW average power at 10/sup 7/ multiplications/s is obtained on a 4 X 4 parallel multiplier. The above result agrees with circuit simulation predictions without including stray capacitance associated with the wiring. The same simulation predicts rmul ~ 60 ns with a maximum power dissipation of 200 mW at 16-MHz operation for a 16 X 16 parallel multiplier. This prediction is also confirmed experimentally. These facts indicate good designability of SOS/CMOS. For larger scale integration capability estimation, power dissipation and wiring delay were examined theoretically for bulk NMOS, bulk CMOS, and SOS/CMOS. The results indicate that for smaller scale integration, bulk NMOS and SOS/CMOS operate faster than bulk CMOS. However, for larger scale integration, SOS/CMOS operates faster than bulk CMOS which, in turn, operates faster than bulk NMOS. | SOS/CMOS as a High-Performance LSI Device |  | Large scale integration;MOS devices;Switches;Circuit simulation;Wiring;Power dissipation;Delay estimation;Energy consumption;Inverters;Frequency conversion
This paper describes how standard NMOS technology can be modified to provide CMOS devices [1]. This is done by creating p-channel transistors in an active polysilicon layer. This stacked transistors CMOS (ST-CMOS) technology may be considered as a step towards a three -dimensional (3-D) integration, which is a possible approach for increasing the IC's packing density. All of the steps in the process are standard but one: the laser annealing of processed wafers. A crucial step in this ST-CMOS process is the laser annealing of a multilayer structure: the technique of selective annealing has been developed and optimized. | Stacked Transistors CMOS (ST-MOS), an NMOS Technology Modified to CMOS |  | CMOS technology;MOS devices;Annealing;Very large scale integration;Inverters;MOSFETs;Paper technology;Nonhomogeneous media;Circuits;Silicon
A real-time programmable switched capacitor (SC) second-order bandpass filter is presented. It is based on the voltage inverter switch (VIS) principle using inverse recharging devices. These devices are realized with dynamic amplifiers in order to achieve low power dissipation. The filter contains only grounded or virtually grounded network capacitances and, therefore, it is insensitive to the parasitic capacitances between the bottom plate of the implemented MOS capacitors and the substrate. The circuit offers digital programming capability (two Q factors and three center frequencies) and low power dissipation (185 /spl mu/W at a sampling frequency of 8 kHz and with a power supply voltage of 10 V). The filter has been integrated in CMOS metal-gate technology. | Real-time programmable low power SC bandpass filter |  | Band pass filters;Voltage;Switches;Power dissipation;Parasitic capacitance;Frequency;CMOS technology;Inverters;MOS capacitors;Circuits
Two transconductance amplifiers are presented in which the concept of an input dependent bias current has been introduced. As a result, these amplifiers combine a very low standby power dissipation with a high driving capability. The first amplifier, suited for SC filters, is fairly small (0.075 mm/SUP 2/) and has a slew rate which is more than an order of magnitude better than micropower amplifiers presented earlier. The second amplifier can be used as a micropower buffer. Nearly the whole supply current is used to charge the load capacitor so that this amplifier has a high efficiency. | Adaptive biasing CMOS amplifiers |  | Transconductance;Pulse amplifiers;Capacitors;Strontium;Differential amplifiers;High power amplifiers;Power dissipation;Filters;Current supplies;Inverters
A mask-programmable I/SUP 2/L gate array is used to implement a versatile function generator chip which employs a 9 bit input data set to generate a 9 bit digital ramp. The chip utilizes a novel ripple adder design that uses only eight I/SUP 2/L inverters per full adder and requires only on I/SUP 2/L gate delay for carry propagation per bit. The ramp can wobbulate between an initial and a final frequency or have a constant frequency. The initial and final frequencies, the wobbulation rate, the ramp amplitude and frequency, and the wobbulation mode are all controlled from the input data. The output may also be selected as a rectangular wave with variable duty cycle. Typical input data setup and hold times of about 75 ns each were obtained for this design. A gate utilization factor ~95 percent has been achieved in programming the gate array. | A versatile function generator chip implemented in an I/sup 2/L gate array |  | Signal generators;Frequency;Inverters;Adders;Large scale integration;Electronic countermeasures;Wiring;Propagation delay;Integrated circuit interconnections;Logic arrays
Propagation delay times of high-speed VLSI candidates ISL and STL are calculated analytically. It is shown by calculations and measurements that STL is marginally faster than ISL in oxide-isolated processes, at the cost of higher process complexity. Both logic forms suffer from speed degradation due to fan-in. Measures to obtain delay times that are independent of fan-in are discussed. Fan-out aspects are also considered. It is shown that ring oscillators exhibit a somewhat better speed than logic gates that start to switch from the DC state. This speed difference is expressed in an empirical formula. | Propagation delay times of ISL and STL |  | Propagation delay;Voltage;Temperature;Logic circuits;Costs;Switches;Logic arrays;Current measurement;Electrical resistance measurement;Inverters
Describes a set of three processor chips capable of performing 32 and 64 bit floating point add/subtract, multiply, and divide operations. The chips can perform over one million scalar floating point operations per second, and over four million vector operations per second. The set is implemented in a four micron CMOS-on-sapphire process. Each chip has between 30000 and 60000 devices, and is about 250 mils on a side. Although asynchronous data paths are used within the chips, their interface to external system buses is synchronous with a maximum data bandwidth of over 70 Mbytes/s. The set has been designed for use in Hewlett-Packard computer and instrument systems. | 64 bit monolithic floating point processors |  | Delay;Registers;Clocks;Bandwidth;Pipelines;Instruments;CMOS logic circuits;Signal restoration;Degradation;Inverters
Combining advanced 2 /spl mu/m CMOS technology with a newly developed double layer metallization technology, a high-performance 6K-gate CMOS gate array has been developed, featuring an inverter propagation delay time of 0.4 ns with a power dissipation of 10 /spl mu/W/MHz/stage. As a demonstration vehicle of the high-performance gate array, a 16 bit/spl times/16 bit parallel multiplier has been designed and fabricated in which 3365 basic cells are used. Typical multiplying time has been measured to be 130 ns at a 5 MHz clock rate with a power dissipation of 275 mW. | A 6K-gate CMOS gate array |  | Macrocell networks;Contact resistance;CMOS technology;Etching;Threshold voltage;CMOS process;Variable structure systems;Equivalent circuits;Shift registers;Clocks
Analyses the fan-out capability and speed of a Schottky diode-FET logic (SDFL) gate in the context of an analytical model which links the fan-out to the parameters of the pull-up, pull-down, and switching transistors, and to the supply voltages. The analysis shows that for higher fan-outs increasing the pull-up to pull-down current ratio should increase the speed; and that to some extent the maximum fan-out can be increased by raising the positive supply voltage. It also demonstrates the decrease in the logic swing with the increase of the fan-out. Computer simulation of inverter chains and ring oscillators with different fan-outs is in good agreement both with the analytical model and experimental results. The results lead to an approximate relation between the time delay per gate and fan-out for an SDLF gate. | Fan out and speed of GaAs SDFL logic |  | Gallium arsenide;Logic;Voltage;Analytical models;Equivalent circuits;Computer simulation;Inverters;Ring oscillators;Switching circuits;Diodes
New optimized rules for a fast dense gate matrix layout in single-metal polysilicon-gate depletion-load NMOS technology are presented and applied to a cell design suitable for a VLSI custom cell library. | NMOS dense gate matrix VLSI design |  | MOS devices;Very large scale integration;CMOS technology;Integrated circuit interconnections;Libraries;Capacitance;Engineering drawings;Inverters;Voltage
A CMOS operational amplifier capable of delivering 160 mW of power to a 100 /spl Omega/ load while only dissipating 7 mW of quiescent power is described. The amplifier consists of three stages, the last of which is a transconductance output driver. The output stage is operated class B with less than 2 percent typical THD. A method of setting crossover by ratioing current mirror loads to parallel invertors is shown. Experimental results are presented showing various nominal operating characteristics. | A CMOS operational amplifier with low impedance drive capability |  | Operational amplifiers;Impedance;Gunn devices;Electrons;Inverters;Semiconductor diodes;Driver circuits;Magnetic fields;Voltage;Transfer functions
To evaluate the potentiality of GaAs MESFETs as transmitting gates, dynamic TT~ flip-flops have been fabricated using a self-aligned planar process. The maximum operating frequency is 10.2 GHz, which is the best speed performance ever reported for a digital circuit. The performance of the transmitting gates within the circuits are discussed in detail. Speed improvement and topological simplification of fully static LSI subsystems are investigated. | GaAs digital dynamic ICs for applications up to 10 Ghz |  | Gallium arsenide;Counting circuits;Pulse inverters;Large scale integration;MESFET circuits;Radio frequency;Frequency conversion;Impedance;Capacitance;Voltage control
Describes design criteria for high-density low-power static RAM cells with a four-transistor two-resistor configuration. The states of the cell latch are expressed by a DC stability factor introduced from transfer curves of the inverters in the cell. The criteria use only static conditions for read/write/retain operations. The designed cell, considering mask-misalignment, measured 22.8/spl times/27.6 /spl mu/m with 2.5 /spl mu/m layout rules. From the evaluation of dynamic characteristics, it was shown that the 16K RAM using the cell had a sufficient operating margin. | Design consideration of a static memory cell |  | Voltage;Random access memory;Stability;Inverters;Read-write memory;Circuits;Virtual manufacturing;Resistors;Latches;Semiconductor device measurement
A 256K ROM, fully expandable to 512K, has been fabricated. The ROM utilizes 2.5-/spl mu/m NMOS multiple threshold technology. It has a typical access time of 120 ns and uses push-pull circuitry to achieve an active current of 60 mA and a standby current of 1.9 mA. Total chip size is 39K mil/SUP 2/ for the 256K version. A modified X-cell has been chosen which requires 7.5 /spl mu/m. Current sensing was chosen to optimize access time. | A high performance 256K (512K) static ROM |  | Read only memory;Decoding;Circuits;Inverters;Voltage;CMOS technology;MOS devices;Propagation delay;Silicon;Parasitic capacitance
A technology-updatable design methodology for three-dimensional CMOS circuits has been developed. Four levels of abstraction have been implemented with topographical congruence: (1) technology level, (2) mask level, (3) transistor level, and (4) logic level. A novel transistor-level symbolic representation is introduced which emphasizes the three-dimensional nature of the circuits. A number of design examples are presented. | A three-dimensional CMOS design methodology |  | Design methodology;CMOS technology;Acoustical engineering;Design engineering;Inverters;Silicon on insulator technology;Thin film transistors;Isolation technology;Logic circuits;Electrical engineering
The process and device performance of 1 /spl mu/m-channel n-well CMOS have been characterized in terms of substrate resistivities of 40 and 10 /spl Omega/-cm, substrate materials with and without an epitaxial layer, n-well surface concentrations ranging from 5/spl times/10/SUP 15/ to 4/spl times/10/SUP 16/ cm/SUP -3/, n-well depths of 3, 4, and 5 /spl mu/m, channel boron implantation doses from 2/spl times/10/SUP 11/ to 1.3/spl times/10/SUP 12/ cm/SUP -2/, and effective channel lengths down to 0.6 /spl mu/m. Based on the experimental results obtained from /spl mu/m-channel n-well CMOS devices, the scaling effects on device and circuit performance of 0.5 /spl mu/m-channel n-well CMOS are discussed and the deep-trench-isolated CMOS structure is demonstrated. | Process and device performance of 1 /spl mu/m channel n-well CMOS technology |  | CMOS technology;CMOS process;Substrates;MOSFET circuits;Conductivity;Space technology;Isolation technology;Epitaxial layers;Voltage;Inverters
The effect of two factors on the delay of a driver chain were analyzed. The first factor is nonzero delay of an unloaded inverter. Computer simulation shows that considerable savings in area and speed can be achieved. The second factor is the difference between propagation delay time and rinse time. Simulation showed that only a slight improvement in speed might be expected by optimizing this difference. | Driving large capacitance in MOS LIS systems |  | Capacitance;Delay effects;Propagation delay;Inverters;Voltage;Solid state circuits;Low-frequency noise;Large scale integration
The oscillator features the same stability, reliability, and ease of use as the common Pierce oscillator; however, only one package pin and no external components other than the crystal need be dedicated to the oscillator. The design is quite general, and may be implemented in either NMOS or CMOS technologies, using only a moderate amount of silicon area. Design examples are given, and the fabrication results are presented. | A one-pin crystal oscillator for VLSI circuits |  | Oscillators;Very large scale integration;Circuit stability;Inverters;Packaging;Circuit testing;CMOS technology;Silicon;Fabrication;Frequency
An automatic error cancellation technique for higher accuracy successive-approximation analog/digital (A/D) converters is described. The technique uses a binary-weighted capacitor array as its own reference, and no other special elements are required for capacitor mismatch compensation. Experimental results indicate that more than 14-bit A/D conversion can be performed on a conventional MOS IC chip without trimming. | An automatic error cancellation technique for higher accuracy A/D converters |  | CMOS logic circuits;Inverters;Bismuth;Delay;Clocks;Degradation;Circuit testing;Logic testing;CMOS technology;Capacitors
A simple formula is derived for quick calculation of the maximum short-circuit dissipation of static CMOS circuits. A detailed discussion of this short-circuit dissipation is given based on the behavior of the inverter when loaded with different capacitances. It was found that if each inverter of a string is designed in such a way that the input and output rise and fall times are equal, the short-circuit dissipation will be much less than the dynamic dissipation (&lt;20%). This result has been applied to a practical design of a CMOS driving circuit (buffer), which is commonly built up of a string of inverters. An expression has also been derived for a tapering factor between two successive inverters of such a string to minimize parasitic power dissipation. Finally, it is concluded that optimization in terms of power dissipation leads to a better overall performance (in terms of speed, power, and area) than is possible by minimization of the propagation delay. | Short-circuit dissipation of static CMOS circuitry and its impact on the design of buffer circuits |  | Inverters;Parasitic capacitance;Power dissipation;Threshold voltage;MOSFETs;CMOS technology;CMOS logic circuits;Frequency;Signal processing;Very large scale integration
A high-speed 2K/spl times/8 bit full CMOS SRAM fabricated with a platinum silicide gate electrode and single-level aluminum technology is described. A typical address access time of 16 ns, which is comparable to the 16-kb bipolar SRAMs, was achieved. Typical active and standby power dissipations are 150 mW and 25 nW, respectively. The platinum silicide word line reduces the total address access time by 25%. A compact cell layout design, as well as a 1.5-/spl mu/m device feature size, also gives fast access time. The properly controlled bit line swing voltage provides reliable and fast readout operation. The chip size of the SRAM is 2.7/spl times/3.5 mm. | A 16 ns 2Kx8 bit full CMOS SRAM |  | Random access memory;Delay effects;Aluminum;Circuit simulation;Inverters;Sheet materials;Platinum;Silicides;Capacitance;Delay lines
An 8370-gate CMOS/SOS gate array has been developed using a Si-gate CMOS/SOS process with two-level metallization. The gate lengths of the transistors are 1.8 and 1.9 /spl mu/m for the n-channel and p-channel, respectively. Subnanosecond typical gate delay times have been obtained. Typical delay times of inverter, two-input NAND, and two-input NOR gates are 0.67, 0.87, and 0.99 ns, respectively, under a typical loading condition (three fan outs and 2 mm first metal). It is shown that ECL speed with CMOS power can be achieved in a system by using the CMOS/SOS gate array. Advantages of the SOS device on speed performance are also discussed. | A subnanosecond 8K-gate CMOS/SOS gate array |  | Parasitic capacitance;Delay;CMOS technology;CMOS process;Large scale integration;Inverters;CMOS logic circuits;Logic devices;Semiconductor devices;Control systems
An MOS ternary-logic family comprising a set of inverters, NOR gates, and NAND gates is proposed. These gates are used to design basic ternary arithmetic and memory circuits. The circuits thus obtained are then used to synthesize complex ternary arithmetic circuits and shift registers. The ternary circuits developed are shown to have some significant advantages relative to other known ternary circuits; these include low power dissipation and reduced propagation delay and component count. For a given dynamic range, the complexity of the new ternary circuits is shown to be comparable to that of corresponding binary circuits. Nevertheless, the associated reduction in the wordlength in the case of the ternary circuits tends to alleviate to a large extent the pin limitation problem associated with VLSI implementation. The authors conclude with an implementation of the cyclic convolution, an application in which a significant advantage can be gained through the use of ternary digital hardware. | Low power dissipation MOS ternary logic family |  | Power dissipation;Multivalued logic;Arithmetic;Inverters;Circuit synthesis;Shift registers;Propagation delay;Dynamic range;Very large scale integration;Convolution
A simple piecewise-linear analysis method which can be used to predict the logic propagation delay (/spl tau//SUB d/) for fine-line Si NMOS logic gates is presented. The set of equations derived shows explicitly the dependence of /spl tau//SUB d/ on inverter noise margins, driver transconductance, load current, node capacitance, driver and load input conductances, and driving waveshapes. Submicron-channel Si NMOS has demonstrated a /spl tau//SUB d/ as low as 30 ps for unity fan-in and fan-out ring oscillators. It is shown that the p-n junction capacitances of the driver and load devices account for up to 50% of the total logic gate capacitances. If reduced (as in SOI for example), Si NMOS logic gates might produce a /spl tau//SUB d/ as low as 15-20 ps. The delay analysis can be used to predict the operation of larger circuits. An example using a flip-flop frequency divider is given. | Delay analysis of Si NMOS Gbit/s logic circuits |  | MOS devices;Logic circuits;Logic gates;Capacitance;Logic devices;Piecewise linear techniques;Propagation delay;Equations;Inverters;Circuit noise
According to our scaling study, a deeper n-well allows for a lower n-well surface concentration with improved short-channel effects in submicrometer-channel PMOS-FET's. The deep n-well, however, requires a large space between n- and p-channel devices. This large space limits the integration density in scaled bulk CMOS VLSI's. The deep-trench isolation combined with an epitaxial layer resolves this drawback with significantly improved device-to-device isolation and latchup susceptibility. The 6-/spl mu/m-deep with 2-/spl mu/m-wide deep trench is etched in the epitaxial layer and is refilled with 1500 /spl Aring/ of thermal silicon-dioxide film and 2/spl mu/m of polysilicon film. The sheet resistances of N/sup +/ and P/sup +/ diffusion and N/sup +/ -doped polysilicon layers were reduced to 3 to 4 /spl Omega//spl square/ by using the self-aligned TiSi/sub 2/ layer with an oxide sidewall spacer. As a result of this low sheet resistance, the saturation drain current of submicrometer n- and p-channel MOSFET's was improved approximately 33 to 37 percent compared with conventional MOSFET's without the self-aligned TiSi/sub 2/ layer. The 0.5-/spl mu/m-channel CMOS devices using the deep-trench isolation with an epitaxial layer and the self-aligned TiSi/sub 2/ layer operated at a propagation delay time of 140 ps with a power dissipation of 1.1 mW per inverter and attained a maximum clock frequency of 400 MHz in a static /spl divide/ 4 counter without suffering from Iatchup even at the Iatchup trigger current of 200 mA. | Process and Device Performance of Submicrometer-Channel CMOS Devices Using Deep-Trench Isolation and Self-Aligned TiSi/sub 2/ Technologies |  | CMOS process;Epitaxial layers;Semiconductor films;Very large scale integration;Etching;Propagation delay;Power dissipation;Inverters;Clocks;Frequency conversion
The characteristics of hot-electron substrate-current generation in n-channel MOSFET's during switching transients of an inverter are studied. The amount of substrate current generated depends strongly on the loading and the input transition time (switching speed) of the inverter. Most circuit elements including inverters, source followers, and transfer gates have similar behaviors in transient substrate-current generation. An analytical model is proposed to calculate the substrate-current generation with various supply voltages and input transition times. This model not only establishes the relationship between dc and transient substrate-current measurements, but also serves as a useful tool in predicting circuit/device reliability during actual circuit operations. | Hot-Electron Substrate-Current Generation During Switching Transients |  | Inverters;MOSFET circuits;Character generation;Analytical models;Predictive models;DC generators;Degradation;Threshold voltage;Electric breakdown;Random access memory
Large statistical variations are often found in the performance of VLSI circuits; as a result, only a fraction of the circuits manufactured may meet performance goals. An automated system has been developed to obtain the process statistical variations and extract SPICE model parameters for a large number of MOS devices. Device length and width, oxide capacitance, and flat-band voltage are shown to be the principal process factors responsible for the statistical variation of device characteristics. Intradie variations are much smaller than the interdie variations, therefore, only the interdie variations are responsible for variations its circuit performance. This accurate and simple statistical modeling approach uses only four statistical variables, and thus enables the development of a very computationally efficient statistical parametric yield estimator (SPYE). A linear approximation for the yield body boundary is used to make an accurate prediction of parametric yield. With the addition of temperature and supply voltage as operating condition variables, a maximum of seven simulations are required; only slightly more than the three to five required for "worst case analysis". The method has also been adapted statistical parametric specification of standard cells; performance ranges of circuit building blocks can be characterized once the statistical variations of process-dependent parameters are known. Predicted performance variations from SPYE have been compared with measured variations in delay and power consumption for a 7000-gate n-MOS inverter chain. Agreement with the mean delay and power are better than 5 percent where SPICE model parameters were obtained from the same slice used for circuit characterization. Excellent agreement was obtained in the predicted spread in the circuit delay and power consumption using measured variations in the statistical variables. | Statistical Modeling for Efficient Parametric Yield Estimation of MOS VLSI Circuits |  | Yield estimation;Very large scale integration;Circuits;Delay;SPICE;Voltage;Power measurement;Energy consumption;Manufacturing;MOS devices
Two new device concepts for dynamic ratioless inverter logic circuits are presented. Very high circuit density is achieved by replacing the traditional MOS dynamic load transistor with a novel load element which is merged with the switching transistor. Both device types can be implemented with a relatively standard double polysilicon CMOS process and are ideally suited for very low-power digital signal processors, serial memories and correlators, and digital image processors. | Novel dynamic merged load technology |  | Clocks;Inverters;Diodes;CMOS logic circuits;MOSFETs;Shift registers;Logic devices;CMOS process;Logic design;CMOS technology
A new family of ternary logic circuits that uses both depletion and enhancement types of complementary metal-oxide semiconductor (CMOS) transistors is presented. These circuits use two power supplies, each below the transistor's threshold voltages, and do not include resistors. Circuit designs of basic ternary operators (inverters, NAND, NOR) are described. These basic ternary operators can be used as building blocks in the VLSI implementation of three-valued digital systems. An example of the design of a ternary full adder using this family of logic circuits is also presented. | Depletion/enhancement CMOS for a lower power family of three-valued logic circuits |  | CMOS logic circuits;Logic circuits;Multivalued logic;MOS devices;Power supplies;Threshold voltage;Resistors;Circuit synthesis;Inverters;Very large scale integration
Using simple square-law models for both the MOSFET current-voltage characteristics and the relationship between the threshold voltage and the source-to-substrate voltage, simple expressions are presented for predicting the performance of the basic MOSFET circuits used in analog MOS technology. Using these expressions, the low-frequency gain and the second and third harmonic distortion performance of the enhancement-load inverters, enhancement-load source follower, depletion-load inverter, and depletion-load source follower can be easily predicted by hand calculations. The results obtained by using these expressions are compared with previously published measurements and calculations. | Harmonic performance of single-channel MOS integrated circuits |  | MOS integrated circuits;MOSFET circuits;Threshold voltage;Inverters;Predictive models;Current-voltage characteristics;Integrated circuit technology;Performance gain;Harmonic distortion;Distortion measurement
A 2K-gate DCFL GaAs gate array has been successfully fabricated with a WN gate self-alignment GaAs MESFET process. Chip size was 4.59 mm/spl times/4.73 mm. A basic cell, consisting of one DFET and three EFETs, can be programmed as an inverter or a two or three-INPUT NOR gate by personalizing with first- and second-level interconnection and via hole masks. The I/O buffer was implemented with a large DCFL push-pull circuit. The unloaded propagation delay time was 42 ps/gate at a power dissipation of 0.5 mW/gate. The increases in delay time due to various loading capacitance were 11-ps/fan-in. 16-ps/fan-out, 59-ps/1-mm interconnection and 0.95 ps/crossover (area: 2 /spl mu/m/spl times/3 /spl mu/m). An 8/spl times/8-bit parallel multiplier was fabricated on this gate-array chip. A multiplication time of 8.5 ns was achieved at a power dissipation of about 400 mW including I/O buffers. | A 2K-gate GaAs gate array with a WN gate self-alignment FET process |  | Gallium arsenide;FETs;Integrated circuit interconnections;Inverters;Propagation delay;Threshold voltage;Delay effects;Logic arrays;Energy consumption;Computer industry
A self-consistent periodic approach is presented for analyzing the waveforms and for obtaining an analytical expression for the propagation delay of a submicrometer expression for the propagation delay of a submicrometer FET ring oscillator. Rather than using a step input to the inverter to estimate the propagation delay, which greatly overestimates the propagation delay, or an arbitrary ramp input, the actual waveform input is used, which is generated from the periodic equations associated with the ring oscillator. The equations for the waveforms, propagation delay, dynamic transfer characteristics, and dynamic load lines are obtained in closed form in terms of the electrical parameters of the driver and load devices of the inverters. The calculated waveforms, propagation delays, etc. are compared with their computer simulations and the correlation is seen to be very good. Thus the analytical expressions permit a direct appreciation of the influence of the various device parameters on device performance, and as such provide useful information for the designer. The equations are used to analyze an actual 19-stage submicrometer silicon ring oscillator. | An analytical treatment of the performance of submicrometer FET logic |  | Performance analysis;FETs;Logic;Propagation delay;Ring oscillators;Inverters;Equations;Delay estimation;Computer simulation;Information analysis
An integrated 18th-order frequency symmetrical switched-capacitor (SC) bandpass filter is described that was realized by the use of voltage inverter switches (VISs) in the form of recharging devices. The filter was implemented in a standard CMOS technology. It was conceived for use as a `channel filter' in modulation schemes for PCM/FDM and audio/FDM conversion. Starting from a high-pass filter as reference filter, the SC filter is designed as a pseudo-N-path filter, with N=2. The application of the pseudo-N-path principle leads to a substantial saving in hardware. | Integrated 18th-order pseudo-N-path filter in VIS-SC technique |  | Band pass filters;Frequency;Delay;Shift registers;CMOS technology;Capacitors;Matched filters;Transfer functions;Clocks;Sampling methods
A method to implement quaternary circuits using NMOS devices is proposed. The authors have designed a simplified elementary form of inverter and have implemented a series of fundamental logic and memory circuits. These circuits comprise MOS transistors with three values of enhancement-mode threshold voltage and one depletion-mode threshold voltage. The features of these circuits are a small number of MOS transistors, a simple structure, and an exact transfer characteristic. Several fundamental circuits such as inverter, NAND, NOR, and delta literal have been fabricated by conventional NMOS technology. Comparisons between the measured and calculated results indicate a good agreement, taking into account some back-bias effect. The performance of the inverter, including speed, noise margin, and pattern area, is also discussed. | Realization of quaternary logic circuits by n-channel MOS devices |  | Logic circuits;MOS devices;Threshold voltage;Integrated circuit interconnections;Logic devices;Very large scale integration;Logic design;Pulse inverters;MOSFETs;Multivalued logic
A new custom IC design methodology and the associated logic VLSI chip, which offer an ultimately fast turnaround-time logic IC construction method, are proposed. The chip contains various kinds of logic functional blocks, such as inverters, NORs, NANDs, flip-flops, shift registers, counters, adders, multiplexers, and ALUs. Up to 200 SSI/MSI standard logic blocks can be provided. The E/SUP 2/PROM-type MOSFET switch matrix is adjacent to the functional blocks, in order to connect any output to specific inputs of the functional blocks. It also offers a ready-to-test aid, obtained by monitoring the signal waveform developed inside the chip. These features have the advantage over the present custom IC design methods (gate array, standard cell, silicon compiler, programmable logic array) that the designer can easily redesign the logic to obtain a digital system in an IC in a single day. | A one-day chip: an innovative IC construction approach using electrically reconfigurable logic VLSI with on-chip programmable interconnections |  | Reconfigurable logic;Very large scale integration;Programmable logic arrays;Logic design;Design methodology;Switches;Digital integrated circuits;Pulse inverters;Flip-flops;Shift registers
The authors present a study of the charge-sharing problem and its effect on the performance of CMOS-domino logic. Several solutions to the charge-sharing problem are examined, and the results are verified by simulation. Thus, the charge-sharing problem in CMOS-domino logic was identified and alternate approaches were evaluated. | Design-performance trade-offs in CMOS-domino logic |  | Logic design;Switches;Capacitance;Circuit simulation;Clocks;Pulse inverters;Threshold voltage;Packaging;Circuit optimization;Feedback
CMOS circuits present unique testing problems. Although open faults in CMOS circuits can be statistically tested, a sequence of patterns is required to guarantee a test. In addition, connections in the circuit layout affect testability. An automatic test generator has been developed to generate test sequences which will detect open CMOS faults. | CMOS circuit testability |  | Circuit testing;Inverters;Capacitance;Feedback circuits;Switches;Output feedback;Protection;Degradation;Propagation delay;Switching circuits
An explicit formulation of the transient response of ED MOS logic gates is presented, including load conditions and driving waveforms. Defining delays as the time required by the current imbalance of the active inverter to charge or discharge the output load, with respect to physical reference levels, rise and fall mode delay times are obtained in an explicit formulation, with separate contributions due to fan-out and fan-in. Results are applied to ring oscillators and to depletion-load inverter chains with different configuration ratio values and are compared with SPICE simulations. With good agreement obtained, optimal structures with a low value of the configuration ratio can be defined. Analysis of propagation delay times in NOR, NAND, and transmission gates is given, allowing easy implementation of this model into logic simulators. | Delay-time evaluation in ED MOS logic LSI |  | Large scale integration;Delay effects;Inverters;Propagation delay;Circuit simulation;Ring oscillators;SPICE;Analytical models;Logic circuits;Predictive models
The authors prove that for any arbitrarily chosen digital IC with an internal distribution of the inverter threshold voltage, the minimum energy dissipated per logical operation limited by thermal noise-induced error rate will be several times greater than in an idealized IC (with the threshold voltage equal exactly to half the supply voltage). Basic assumptions are taken from K.U. Stein's (1977) work. More general foundations have, on the other hand, been adopted as applicable to the inverter threshold voltage distribution inside an IC. The effect the threshold voltage-supply voltage ratio has on the minimum switching energy was analysed. This ratio has been identified as parameter `a'. | Minimum switching energy limited by thermal noise calculated for IC's with internal distribution of inverters threshold voltage |  | Integrated circuit noise;Inverters;Threshold voltage;Error analysis;Digital integrated circuits;Logic;Energy measurement;Appropriate technology;Thermodynamics;Probability density function
An improved CMOS logic circuitusing a differential cascode tree with sample and set phases of operation is presented. The sample-set differential logic (SSDL) circuit allows the use of several transistors in series in the cascode tree without significant speed degradation. Also, the signals arriving at the input require only a short valid time, which allows long interconnect delays. This improved logic circuits is compared with two other common CMOS logic circuits in a simulated design example. | Sample-set differential logic (SSDL) for complex high-speed VLSI |  | Very large scale integration;Error analysis;Threshold voltage;Inverters;CMOS logic circuits;Switching circuits;Digital systems;Integrated circuit reliability;Integrated circuit noise;Circuit analysis computing
Low-temperature (77K, 4.2K) operation is proposed for bulk CMOS devices to be used in superfast VLSI applications. Symmetrical variation of the parameters of both n-channel and p-channel MOSFETs with respect to the temperature and latch-up immunity makes CMOS a very promising device technology at low temperatures. To demonstrate the performance advantage of circuit operation at low temperatures, inverter chains and 16-kb static random-access memories (RAMs) with 2-/spl mu/m gate length were measured. Average propagation delay for an inverter chain has been reduced to 175 ps (77K) and 104 ps (4.2K) from 296 ps at 300K without sacrificing power dissipation. The power-delay product is less 1 fJ, which is the smallest for silicon devices reported to date. The chip select-access time of the RAM has been reduced to 14.3 ns (77K) from 24 ns (300K). | Operation of bulk CMOS devices at very low temperatures |  | Temperature;Inverters;Very large scale integration;MOSFETs;CMOS technology;Circuits;Random access memory;Length measurement;Semiconductor device measurement;Propagation delay
An 8-kb junction-shorting registered PROM which has a fast clock access time of 15 ns and a fast address setup time of 20 ns has been developed. Field programmable junction-shorting memory cells were used for both PROM data of 1024 words/spl times/8 bits. The device is housed in a 300-mil-width DIP package. The power dissipation is 650 mW. | A 15-ns 8-kbit junction-shorting registered PROM |  | PROM;Clocks;Registers;Inverters;Power dissipation;Hazards;Space technology;Circuit synthesis;Flip-flops;Buffer storage
An extension of the op-amp concept featuring two differential inputs is presented. In a closed-loop environment this circuit forces two floating voltages to the same value, and thus has many interesting applications in the analog circuit domain. A description of such a circuit, its nonidealities, and restrictions are given. A monolithic integration of this differential difference amplifier is implemented in a double-poly CMOS technology, its measured characteristics are described. Many applications of this circuit, including a voltage comparator with floating inputs, a voltage inverter without resistors, and an instrumentation amplifier with only two external gain determining resistors, are discussed. | A versatile building block: the CMOS differential difference amplifier |  | Differential amplifiers;Voltage;Operational amplifiers;CMOS technology;Resistors;Analog circuits;Monolithic integrated circuits;Integrated circuit measurements;Inverters;Instruments
Alternators with multiple coils per phase, in which each coil consists of 2/sup j/N turns (j=0, 1, 2, . . . m, m=number of coils per phase and N=base number of turns), are discussed. This configuration provides a means of regulating the output voltage of the alternator. These binary-wound alternators reduce the harmonic content of the rectifier output. Two controller strategies are suggested. Experimental curves are presented.&lt;<ETX>&gt;</ETX> | Alternators with multiple binary coils |  | Alternators;Coils;Rectifiers;Voltage control;Wounds;Aircraft;Thyristors;Frequency;Power system reliability;Inverters
The design and operation of a CMO-bipolar SRAM cell, which incorporates cross-coupled CMOS and n-p-n access transistors, is discussed. A column circuitry to accompany this cell is proposed. Simulation results attributing column access time, standby power dissipation, and active power dissipation of 6-8 ns, 6.5 nW/bit, and 4 mW/b, respectively, for a cell area of ~450 /spl mu/m/SUP 2/, suggest the suitability of this approach for applications requiring density, performance, and moderate power. | On the analysis and design of CMOS-bipolar SRAMs |  | Power dissipation;Random access memory;Inverters;Logic devices;Solid state circuits;Read-write memory;Signal to noise ratio;Timing;Solid state circuit design;Lifting equipment
A GaAs 4 K/spl times/4-b static random access memory (SRAM) with 11-ns access time and 1-W power dissipation is described. The device is fabricated using 1.0-/spl mu/m WSi/SUB x/ selfaligned gate metal semiconductor FET (MESFET) and double-level interconnection technology. Optimization of fan-out and adoption of an address precoder circuit enable both fast access time and low power dissipation. The SRAM operates with a single 1.0-V supply. | A GaAs 16 K SRAM with a single 1-V supply |  | Gallium arsenide;Random access memory;Propagation delay;Circuits;Read-write memory;Power dissipation;Large scale integration;FETs;Inverters;SRAM chips
A novel full-CMOS six-transistor memory cell that provides uncontested and overlapped two-port read accesses to one-cell, and concurrent READ/WRITE operations to separate cells, has been designed and functional test circuits is fabricated. This twin-port cell is based on the traditional cross-coupled inverter, but with a versatile access scheme. Balanced differential access transistors have given way to independent and complementary access transistors attached to a common readout node in the cell. Independent N-port and P-port word lines control the NMOS and PMOS access devices routing stored data to N and P bit lines, respectively. Each port has the potential of accessing a cell without interference from activities at other port even if addressing the same cell. This cell, with a complementary single bit line and access transistor per port structure, is only 11% larger than a similarly constructed conventional six-transistor single-port CMOS cell. | The twin-port memory cell |  | Logic arrays;Inverters;Circuit testing;MOS devices;Random access memory;Read-write memory;Routing;Interference;Transistors;DRAM chips
The stability of both resistor-load (R-load) and full-CMOS SRAM cells is investigated analytically as well as by simulation. Explicit analytic expressions for the static-noise margin (SNM) as a function of device parameters and supply voltage are derived. The expressions are useful in predicting the effect of parameter changes on the stability as well as in optimizing the design of SRAM cells. An easy-to-use SNM simulation method is presented, the results of which are in good agreement with the results predicted by the analytic SNM expressions. It is further concluded that full-CMOS cells are much more stable than R-local cells at a low supply voltage. | Static-noise margin analysis of MOS SRAM cells |  | Random access memory;Analytical models;Flip-flops;Stability analysis;Design optimization;Low voltage;Circuit simulation;Inverters;Predictive models;Metastasis
An average-value model of a 120 degrees brushless DC motor is developed by transforming the stator variables to the rotor reference frame and expressing the average applied voltages in this reference frame over a switching interval of the inverter. The performance as predicted by the average-value model is shown to be accurate for normal operation by comparison with the performance calculated using a detailed model. The average-value model becomes less accurate when the phase-shift angle is varied markedly from normal. This model should be very useful to the control system analyst and as an educational tool, since it allows a straightforward comparison with the equations which describe the 180 degrees brushless DC motor.&lt;<ETX>&gt;</ETX> | Average-value model of the brushless D 120 degrees inverter system |  | Inverters;Synchronous machines;Equations;Stator windings;Magnetic flux;Magnetic analysis;Voltage;Couplings;Inductance;Torque
A 6 K-gate GaAs gate array has been successfully designed and fabricated using a novel large-noise-margin Schottky-diode level-shifter capacitor-coupled FET logic (SLCF) circuitry and a WN/SUB x/ gate selfaligned lightly doped drain (LDD) structure GaAs MESFET process. Chip size was 8.0/spl times/8.0 mm/SUP 2/. A basic cell can be programmed as an SLCF inverter, a two-input NOR, or a two-input NAND gate. The unloaded propagation delay time was 76 ps/gate a 1.2-mW/gate power dissipation. The increases in delay time due to various loading capacitances were 10 ps/fan-in, 45 ps/fan-out, and 0.64 ps/IF. A 16-b serial-to-parallel-to-serial (S/P/S) data-conversion circuit was constructed on the gate array as an application example. A maximum operation frequency of 852 MHz was achieved at a 952-mW power dissipation, including I/O buffers. | A 6 K-gate GaAs gate array with a new large-noise-margin SLCF circuit |  | Gallium arsenide;Logic arrays;Power dissipation;Optical arrays;Programmable logic arrays;FETs;Logic design;Logic circuits;MESFET circuits;Inverters
An analysis of the brushless DC motor with a 120 degrees inverter is presented. It is shown that the brushless DC motor-120 degrees inverter system has several distinct operating modes. The status of the motor phase current in which the inverter transistors are not conducting (gated off) is used to classify the modes of operation. These modes are identified and their relationship to the speed and the advance in the firing angle is established.&lt;<ETX>&gt;</ETX> | Operating modes of the brushless DC motor with a 120 degrees inverter |  | Brushless DC motors;Inverters;Synchronous machines;Stator windings;Synchronous motors;Voltage;Couplings;Inductance;Steady-state;Rotors
A 6-b resistor-coupled Josephson logic (RCJL) decoder has been developed for a 1-kb Josephson cache memory. This decoder is an AC-powered latch decoder constructed in a parallel decoding architecture. The 6-b decoder consists of three stages of AND gates and high-drivability OR gates, and direct-coupled inverters generating complement address signals. The decoder is designed to eliminate timing control signals for fast operation. The 6-b decoder, consisting of 248 gates with 1042 Josephson junctions, was fabricated using Pb-alloy technology with 3.5-/spl mu/m minimum linewidth patterns. A /spl plusmn/11% gate-bias current margin was obtained. The shortest decoding time was 280 ps, including 66-ps signal propagation delay along the interconnecting strip line, with 4-mW power dissipation. | 280-ps 6-bit RCJL decoder using high drivability and unit circuit for a 1-kbit Josephson cache memory |  | Decoding;Circuits;Cache memory;Josephson junctions;Latches;Inverters;Signal generators;Signal design;Timing;Propagation delay
The authors describe two dynamic circuit techniques, using only a single-phase clock which is never inverted. This class of circuits has the advantages of simple clock distribution, small area for clock lines reduced clock skew problems, and high speed. Several examples are demonstrated. | A true single-phase-clock dynamic CMOS circuit technique |  | CMOS technology;Clocks;CMOS logic circuits;Flip-flops;Logic circuits;Timing;Pulse inverters;Design methodology;Silicon;Security
Inverter gates using upward-injecting transistors have been operated with gate delays below 0.4 ns. This fast operation has been achieved by using a resistor in place of the usual p-n-p transistor in merged transistor logic/integrated injection logic (MTL/I/SUP 2/L) gates, to increase pull-up current while reducing capacitance. Capacitance is further reduced by eliminating the lightly doped epi region of the buried emitter and by using self-alignment techniques to reduce junction areas, but without resorting to the special processing needed to provide oxide isolation between the external base and the emitter. | High-speed operation of upward-injecting transistors by reducing the stored charge |  | Parasitic capacitance;Delay;Very large scale integration;P-n junctions;Resistors;Adders;Clocks;CMOS technology;CMOS logic circuits;Signal processing
Presents a short description of patents in the solid-state circuits industry and includes patent numbers, dates file, inventors, and assignee. | Patent abstracts (October 1987) |  | Patents;Abstracts;Emergency power supplies;Switching circuits;Trademarks;Voltage control;Coupling circuits;US Department of Commerce;Degradation;Inverters
Developments in power electronic switches and low-cost computational hardware have made it possible to design and implement modern control strategies for variable speed drives. Such an attempt has been made in this work for a voltage source inverter-fed synchronous motor (SM) drive. Certain important issues in design including the speed controller, generation of reference currents, state feedback linearization, dynamic control of currents, as well as a reduced order observer have been resolved. The proposed scheme is validated through extensive numerical simulations and a laboratory scale implementation. | Design and implementation of the control system for an inverter-fed synchronous motor drive |  | Control systems;Synchronous motors;Electric variables control;Linear feedback control systems;Power electronics;Switches;Hardware;Variable speed drives;Dynamic voltage scaling;Samarium
Brushless doubly fed induction machines (BDFIMs) have been extensively researched over because of the possibility of using a partially rated inverter in many applications with limited speed variations. However, the special cage rotor construction and substantial rotor losses is one of the key deficiencies of these machines. A similar and extremely interesting machine, the brushless doubly fed reluctance machine (BDFRM), has been largely ignored in comparison. This was mainly due to the fact that reluctance rotor designs were not capable of generating saliency ratios large enough to make the BDFRM competitive with other machines. However, developments in reluctance rotors, spurred on by research into synchronous reluctance machines, have resulted in high-saliency-ratio cageless rotors that are economical to build. This, together with the promise of higher efficiency and simpler control compared to the BDFIM, means that further investigation of the BDFRM is warranted. This paper presents a comparative theoretical analysis and aspects of practical implementation of the important control strategies and associated machine performance/inverter size tradeoffs for the BDFRM in the light of its most likely applications-large-pump-type adjustable-speed drives and variable-speed constant-frequency wind power generation systems. | The use of doubly fed reluctance machines for large pumps and wind turbines |  | Reluctance machines;Pumps;Wind turbines;Rotors;Inverters;Induction machines;Reluctance generators;Power generation economics;Performance analysis;Size control
The advent of higher voltages in automobiles constitutes an opportunity for new electrical features and systems. In that regard, a combined starter-generator would have several important benefits, most notably it would enable the turning off of the engine at idle and provide efficient, high power generation, both resulting in improved fuel economy. Several ongoing starter-generator projects have focused on locating the starter-generator around the engine flywheel. This paper describes the design of a belt-driven alternative with an induction machine drive. The proposed system would be easier to package than a flywheel-mounted system, since it would not affect the overall length of the powertrain. The paper presents various models as well as test results from a prototype system. Some specific implementation issues, such as induction generator stability at high speed, are also explored in some depth. | Design and testing of a belt-driven induction starter-generator |  | Testing;Engines;Voltage;Automobiles;Turning;Power generation economics;Power generation;Fuel economy;Flywheels;Induction machines
The purpose of this paper is to present the speed-sensorless vector control method of the torque production from each rotor of two induction motors with parallel-connected stator windings fed by a single inverter. In this paper, an adaptive rotor flux observer is applied to the method in order to eliminate a flux sensor, and an adaptive scheme for rotor speed is added to the adaptive rotor flux observer in order to eliminate a speed sensor. The experimental results show that the proposed method is useful under the condition that the ratings of each induction motor are different. | A speed-sensorless vector control method of parallel-connected dual induction motor fed by a single inverter |  | Machine vector control;Induction motors;Inverters;Rotors;Equations;Observers;Stators;Traction motors;Control systems;Programmable control
This paper proposes a new neutral point potential control technique for the neutral-point-clamped three-level inverter. Utilizing the phase current polarity information, this technique distributes the redundant voltage vectors in a manner to obtain stable neutral point voltage under all operating conditions including the zero-power-factor condition. Detailed analysis and computer simulations show the superiority of the proposed method. The feasibility of the proposed method has been proven via laboratory experiments. | A novel neutral point potential stabilization technique using the information of output current polarities and voltage vector |  | Pulse width modulation inverters;Voltage control;Stress;Electromagnetic interference;Industry Applications Society;Research and development;Motion control;Capacitors;Fluctuations;Computer simulation
Harmonic reference generators for active filter systems are commonly implemented in the synchronous reference frame, so that simple low- or high-pass filter functions can be used depending on the requirements of a particular application. High-pass filters in particular are used when the reference generator is required to produce an "everything but the fundamental" target waveform. This paper presents a stationary frame notch filter equivalent to a high-pass synchronous frame harmonic reference generator for such systems. The use of the stationary frame allows for quicker calculation of the reference generation in a discrete digital implementation, and also allows classical control techniques to be used to analyze the active filter system without requiring synchronous frame transformations of the outside system model. Both simulation (continuous and discrete) and experimental results showing the equivalency of the stationary and synchronous frame reference generation process are presented using both shift and delta-operator-based infinite-impulse response digital filters. | Stationary frame harmonic reference generation for active filter systems |  | Power harmonic filters;Active filters;Synchronous generators;Control systems;Low pass filters;Digital filters;Topology;Current measurement;Inverters
This paper covers the experimental investigation and theoretical calculation of losses in a planar inductor under load. Finite-element software is used to perform the loss calculations. Thermally controlled experiments are performed for a range of frequencies to validate the corresponding finite-element method loss calculations. The thermal dependence of the loss mechanisms is also considered. | Loss modeling and thermal measurement in planar inductors-a case study |  | Loss measurement;Computer aided software engineering;Inductors;Resonant inverters;Temperature measurement;Power electronics;Finite element methods;Frequency;Electromagnetic measurements;Electronic packaging thermal management
Electric power supply voltage disturbances and, in particular, voltage sags, have been clearly identified as major problems to sophisticated continuous-process-based industries. Electricity network operators are often not able to provide the level of quality demanded by these industries at an economically viable cost using traditional distribution network reinforcement techniques. Considerable effort has been expended in the identification, quantification, and mitigation of voltage disturbances. Power electronic advancements have allowed the development of a new range of high-performance power conditioning equipment that can mitigate problems with the incoming power supply at the point of interface with the utility or within the plant internal electrical distribution system. This paper reviews the technologies available to perform high-speed voltage correction and discusses the results of practical application. | Active voltage correction for industrial plants |  | Voltage;Industrial plants;Electricity supply industry;Power quality;Electrical equipment industry;Industrial economics;Power generation economics;Costs;Power electronics;Power conditioning
Theoretical and experimental results are presented for the performance of a linear reluctance motor with a ratio of airgap to pole pitch appropriate for urban transport applications. Results are given for conditions of constant current, voltage, flux or normal force; it is shown that the machine could be used for combined propulsion and magnetic suspension of a vehicle. | Steady-state performance characteristics of linear reluctance motors |  | Steady-state;Reluctance motors;Stators;Synchronous motors;Rotors;Pulse width modulation inverters;Reactive power;Circuits;Voltage;Propulsion
Electric traction vehicles usually employ two or more axles to transmit the drive torque to the wheels. Several ac squirrel cage induction motors driven in parallel from a common inverter produce poor torque sharing and large motor derating even for very small (less than one percent) differences in the diameters of the wheel sets attached to different axles of the vehicle. This paper presents two new converter systems using a common chopper current source and two current source inverters. The two inverters are in series and parallel connections for the converter systems A and B respectively. The two converter systems have been analyzed in this paper. A method of calculating the torque and thrust distribution using the equivalent circuits has been developed. Theoretical results have been obtained to show that the converter system A (series connection) is stable in both motoring and braking regions. On the other hand, the converter system B (parallel connection) has lower losses, is stable in the motoring region and is unstable in the braking region. A method to stabilize the converter system B in the braking region is briefly discussed. Experimental results have been obtained to verify the theoretical predictions. | A multiaxle AC induction motor drive with current source inverter |  | Induction motor drives;Inverters;Torque;Vehicle driving;Axles;Wheels;Induction motors;Electric vehicles;AC motors;Traction motors
For supplying d.c. loads from the three phase a.c. input, a three phase uncontrolled rectifier and a d.c. chopper is often employed. In this system, a number of resonant conditions can occur if the filter frequency f<inf>f</inf>, the chopper frequency f<inf>c</inf>and the frequency f<inf>o</inf>of the a.c. component in the d.c. load are not selected properly. This paper provides an analysis of the system employing Fourier Analysis and switching functions. Theoretical results have been verified on an experimental set up and the design guidelines for the filter components are established. | Filter design with uncontrolled rectifier and DC chopper |  | Filters;Rectifiers;Choppers;Frequency;Switches;Voltage;Magnetic separation;Resonance;Guidelines;Inverters
Short stator linear induction motors, with an iron-backed aluminum sheet reaction rail and powered by a controlled inverter, have been selected as the propulsion system for transit vehicles in an intermediate capacity system (12-20,000 pphpd). The linear induction motor is capable of adhesion independent braking and acceleration levels which permit safe, close headways. In addition, simple control is possible allowing moving block automatic train control. This paper presents a slip frequency control scheme for the LIM. Experimental results for motoring and braking obtained from a test vehicle are also presented. These values are compared with theoretical predictions. | Slip control for LIM propelled transit vehicles |  | Propulsion;Vehicles;Automatic control;Induction motors;Stators;Aluminum;Rails;Control systems;Inverters;Adhesives
The electromagnetic interactions between a transistorized chopper-inverter power conditioner and its associated permanent magnet machine is analyzed digitally by an experimentally verified time domain state model. The model is applied to the design of a system based on a ferrite type machine. The impact on the overall system performance of skewing the stator core to reduce the harmonics in the induced machine EMF is determined using this model. The EMF waveforms for zero, half, and one slot pitch skewing are determined by finite element analysis of the fields inside the machine. Furthermore, the impact on the system performance of varying the commutation angle to overcome inductance caused performance limitations is examined for each of the three cases of stator skewing. | Digital simulation of power conditioner-machine interaction for electronically commutated DC permanent magnet machines |  | Digital simulation;Commutation;Permanent magnet machines;Power system modeling;System performance;Electromagnetic analysis;Magnetic analysis;Time domain analysis;Electromagnetic modeling;Ferrites
A new three-phase UPS transformer for an uninterruptible power supply (UPS) is described. Its configuration is a magnetic integration of a three-phase ferroresonant transformer and a single- to three-phase converter. The three-phase commercial source takes over a load on normal condition. The three-phase output is supplied from the single-phase input port with a stand-by inverter in a failure of a commercial source. The structure and the control means become considerably simple in the new method. | Three-phase UPS transformaer using stand-by inverter of a single phase |  | Uninterruptible power systems;Inverters;Ferroresonance;Voltage transformers;Niobium;Inductors;RLC circuits;Equivalent circuits;Regulators;Parallel processing
A new type of reactive-kilovoltampere-generating cagerotor induction machine has recently been developed which is capable of providing enough leading current when interfaced with a current-source inverter (CSI) to load commutate thyristor devices at medium and high frequencies. Two brushless rotary machines of this type have been built at the 35- and 150-hp level [1] ; they combine the torque characteristics of a conventional cage machine with the leading power-factor capability of an overexcited dc-field synchronous condenser in one unit using a common cage rotor and a common stator core. They operate continuously in the transient mode with respect to both space and time transients, for which the peculiar stator arrangement induces an abnormally large de-component of rotor current. The first theoretical analysis of the electromagnetics at 112 kW is presented. | A magnetically self-compensated induction machine for natural thyristor commutation |  | Induction machines;Thyristors;Commutation;Frequency;Inverters;Induction generators;Rotors;Torque;Stator cores;Electromagnetic transients
A half wave pulsewidth modulation (PWM) control device based on the principle of the half wave magnetic amplifier has interesting characteristics for controlling a high frequency switching regulator. We call it the magnetic power controller. By using the magnetic power controller of an amorphous core having a highly rectangular dynamic hysteresis loop and using a self-oscillating inverter, a highly reliable 200kHz switching regulator is realized, in which the current surge caused by the reverse recovery of the diode is well suppressed by the surge suppression characteristic of the magnetic power controller. The efficiency of this switching regulator is higher than 80% for an input voltage 110 ± 20V and for an out-put power 98W (5V, 10A and 24V, 2A). Peak to peak voltage of the switching noise observed in the output voltage is as small as 10mV under the above condition. The amorphous core used in this paper is of a Corich system with approximately zero magnetostriction. | A magnetic power controller of amorphous cores for a 200 kHz switching regulator |  | Amorphous magnetic materials;Amorphous materials;Magnetic cores;Magnetic switching;Regulators;Magnetostriction;Pulse width modulation;Voltage;Pulse amplifiers;Surges
In the past, induction heating output circuits have been coupled to cyclic switching devices by means of air-core or ferritecore tuned transformers. This transformer was part of the tank circuit of an oscillator, which had 60 to 65% overall efficiency. This paper describes an arrangement embodying a solid-state inverter and an untuned output transformer, thus increasing the efficiency to 85-90%. Tuning of the induction load coil is accomplished by use of a separate capacitor on the secondary. Frequency range is 100 to 500 kHz and power outputs 1200 to 5000 volt-amperes. The untuned transformer is of the core type. It has a grain-oriented silicon-steel core, with a pair of coils, tapped to suit a wide range of output impedances without excessive losses. Exciting current needed from the switching devices had to be kept small to prevent surges during the cyclic commutation periods. The paper describes the design features which were used to obtain these unique results, with particular attention to the magnetic properties of the core. | New induction heating transformers |  | Coils;Transformer cores;Tuned circuits;Coupling circuits;Switching circuits;Oscillators;Solid state circuits;Inverters;Circuit optimization;Tuning
A ring oscillator circuit composed of Josephson junction devices has been designed and tested for the first time. Nine huffle circuits, each of which includes two Josephson junctions of an in-line gate type, are combined to form an inverter ring. The ring oscillator has produced oscillations with 1.8- to 8.2-ns periods using DC power sources. Inverter and flip-flop logic operations are also observed with the single huffle circuit. The operating margins were investigated and found to be reasonable as a result of comparing experimental threshold curves and a theoretical prediction. | Ring oscillator experiment using a huffle circuit |  | Ring oscillators;Flip-flops;Voltage;Resistors;Pulse inverters;Logic testing;Circuit synthesis;Fabrication;Logic design;Logic circuits
This paper describes a new dc-ac converter called coupling-decoupling transformer. The coupling-decoupling transformer is constructed with an orthogonal core and a thyristor inverter. Using the coupling-decoupling transformer, we can easily control the power transferred from a dc source to an ac distribution line. Useful operating characteristics are obtained in the trial coupling-decoupling transformer. | Operating characteristics of coupling-decoupling transformer |  | Circuits;Voltage;Transformer cores;Magnetic cores;Magnetization;Thyristors;Inverters;Inductors;Analog-digital conversion;Power generation
A modelling of magnetodynamic fields taking into account dynamic hysteresis loops was previously proposed for predicting three-dimensional magnetodynamic fields in electromagnetic devices [1]. This method is now applied to construct the lumped circuit model for nonlinear inductor exhibiting dynamic hysteresis loops. The lumped circuit model of nonlinear inductor is introduced into the simulation model of single phase paralell inverter, whose various characteristics are calculated and compared with experimental measurements. Good agreement is obtained. | Modelling of nonlinear inductor exhibiting hysteresis loops and its application to the single phase parallel inverters |  | Inductors;Hysteresis;Inverters;Magnetic devices;Predictive models;Electromagnetic modeling;Electromagnetic devices;Circuit simulation;Magnetic field measurement;Phase measurement
This paper presents a load-independent commutated voltage source inverter scheme for induction heating at the lower region of the medium frequency range. The basic control strategy for regulating the inverter output voltage, current and the load power factor is described. Preferred turn-off circuits for reliable and effective control of a force-commutated and a gate turn-off inverter main thyristors are identified. The factors affecting the inverter circuit component ratings and overall efficiency are discussed. | The load-independent commutated voltage source inverter for induction heating |  | Voltage control;Frequency;Reactive power;Circuits;Pulse modulation;Thyristors;Rectifiers;Pulse inverters;Pulse width modulation inverters;Temperature control
A new high gain pulse-triggered power transistor (PTPT) with amorphous saturable CT (current transformer) is presented. In the PTPT, a current transformer plays an important role in the astable multivibrator operation. The base of power transistors can be directly driven by the collector current through the current transformer. This positive feedback operation holds the on state of the power transistor by initiating the small trigger pulse to the primary winding of the current transformer. Turn off operation can be also achieved applying trigger pulse. This behavior corresponds to the so called GTO (GATE TURN-OFF THYRISTOR). A turn off technique is developed to extinguish the conducting power transistor. In this paper, the switching characteristics of PTPT and its experimental results are described. New applications using PTPT are also introduced. | New high gain pulse-triggered power transistors with amorphous saturable CT cores |  | Power transistors;Amorphous materials;Current transformers;Pulse transformers;Thyristors;Circuits;Transformer cores;Bipolar transistors;Space vector pulse width modulation;Pulse width modulation inverters
The dynamic motion of a type of magnetic wheel based on short-stator principle is studied analytically. The normal force and pitching moment generated in a single-sided linear induction motor (SLIM) in it are expressed in relation with the levitation control system. Two types of speed control scheme of SLIM's are compared through this interactive motion. Using running on the discontinuous irregularities in the guideway as an example, dynamic behaviours are evaluated with simulations against a module of HSST-03. There is no significant influence on levitation gap length even in the high speed within normal operation. However, the trade off relation between capacities of magnet drivers and inverter for SLIM becomes clear. | Dynamic behaviour of a magnetic wheel |  | Wheels;Magnetic levitation;Motion analysis;Magnetic analysis;Induction generators;Induction motors;Force control;Control systems;Velocity control;Inverters
Synchronous machines with permanent magnet excitation can be designed for high power densities and low losses. This paper initially provides an overview of various machine concepts. Constructions with flux concentration and others with air gap oriented magnets are described. A comparison provides dimensioning rules for designs with minimal amounts of permanent magnetic material. On the basis of this, measures are outlined which improve the thrust density and further reduce the losses. These are: 1. design of machine and current inverter with more than three independent phases to achieve a square wave shape for the field and current; 2. employment of appropriately laminated poles to reduce the armature reaction in conjunction with measures which increase flux concentration. The effectiveness of these measures is demonstrated with the use of an example. For a current loading of 100 kA/m, a mean force density of 100 kN/m<sup>2</sup>is attainable. In conclusion, a machine concept is described which allows control of the exciter field from the armature, thus enabling a more flexible adaptation to the drive requirements. | Design concepts and force generation in inverter-fed synchronous machines with permanent magnet excitation |  | Synchronous generators;Synchronous machines;Permanent magnets;Magnetic field measurement;Magnetic materials;Density measurement;Loss measurement;Inverters;Shape;Employment
A new Josephson junction logic device working on the principle of parametron and operated entirely on dc flux for input, output and excitation is discussed in this article. Computer simulation of the device operation with clock signal of 100psec shows that the device is behaving very well as a logic element with very low power dissipation. The device's parameters and noise problems such as thermal noise and quantum tunnelling noise are also discussed. Promising results are obtained from the analysis. | Analysis of flux input and output Josephson pair device |  | Josephson junctions;Logic circuits;Clocks;Steady-state;Metastasis;Logic devices;Logic design;Pulse inverters;Potential well;Tunneling
Numerical field calculation and mathematical optimization methods are used to find the most appropriate design of synchronous machines with rare-earth permanent-magnet excitation. The efficiency of optimization procedures for the resulting constrained and unconstrained vector-optimization problems is examined. It is shown that for an efficient optimization procedure it is necessary to combine suitable methods for the transformation of vector optimization problems to scalar ones and methods for the transformation of constrained to unconstrained problems, and algorithms for unconstrained optimization. As a first attempt, it is recommended to use the preference-function method with a search algorithm such as Rosenbrock's algorithm. When the Marglin method is used, the combination of SUMT with a search algorithm, and the combination of the augmented Lagrange multiplier method with the conjugate gradient algorithm, are appropriate. The combination of this optimization procedure with numerical field calculations yields a powerful tool for the design of permanent-magnet machines.&lt;<ETX>&gt;</ETX> | Mathematical optimization techniques for the design of permanent magnet synchronous machines based on numerical field calculation |  | Design optimization;Permanent magnet machines;Torque;Tensile stress;Voltage;Harmonic analysis;Stators;Teeth;Magnetic heads;Inverters
This paper presents the quantitative analysis of the orthogonal-core type transformer used in a converter for dc-ac interconnection system. The power versus phase angle relation of the transformer is calculated by using the flux-MMF relationships of the orthogonal-core. The analytical results agree well with the experimental ones. The analysis presented here is useful for development of the dc-ac interconnection system. | Analysis of orthogonal-core type transformer for DC-AC interconnection system |  | Power system interconnection;Transformer cores;Inverters;Voltage;Magnetic cores;Analog-digital conversion;Power generation;AC generators;DC generators;Solar power generation
The conventional way of analysing electric machinery has been to impose currents or current densities, to calculate from them the electromagnetic field and from that the self and mutual inductances of the windings. Circuit equations using these inductances would give correct values for the currents in the windings. In this paper, the field and circuit equations are coupled, giving a time dependent set of nonlinear equations, the solution of which gives the magnetic vector potential at every point in the cross section of the machine and the electric field intensity at the cross section of the conductors. The method is of particular interest when the harmonic content of the excitation is large, prohibiting the calculation of permeability of iron from only the fundamental. | Coupling the circuit equations to the non-linear time dependent field solution in inverter driven induction motors |  | Coupling circuits;Nonlinear equations;Inverters;Induction motors;Electromagnetic analysis;Machinery;Current density;Electromagnetic fields;Machine windings;Magnetic circuits
This paper reports the orthogonal-core type dc-ac converter and its application to a photovoltaic power system for connecting the solar cell array to an ac distribution line. In the system, a simple control circuit for tracking the maximum array power which varies with the solar radiation is presented. Good operating characteristics are obtained in the experimental photovoltaic power system. | Characteristics of orthogonal-core type dc-ac converter and its application to a photovoltaic power system |  | Photovoltaic systems;Circuits;Solar radiation;Voltage;Photovoltaic cells;Inverters;Power generation;Joining processes;Control systems;Analog-digital conversion
This paper describes a parallel resonant inverter that uses an inductor-transformer, both as an output matching device and as one of the resonant components. The basic operation of the inverter is described and an efficient method of directly predicting the steady state performance is outlined. Typical operating characteristics are presented and a comparison with experimental data is made. | The effect of the circuit leakage inductances on the steady state performance of an inductor-transformer resonant DC-DC converter |  | RLC circuits;Steady-state;DC-DC power converters;Inductors;Inductance;Magnetic resonance;Capacitors;Partial response channels;Chromium;Equivalent circuits
This paper determines the transient flux level of a matching transformer in a series resonant inverter. At starting, the transformer will saturate if it is not designed corresponding to the transient flux level. The saturation of the transformer will short circuit the output of the inverter and will result in the failure of inverter operation. A transient analysis of the inverter is, therefore, presented to obtain the transient flux level of the transformer. All the theoretical results obtained have been verified experimentally. | Transient flux requirement of a matching transformer in a series resonant inverter |  | Resonant inverters;Circuit faults;Switches;Transient analysis;Resonance;Resonant frequency;Voltage;Diodes;Reactive power;Induction generators
For an accurate prediction of the steady state performance of inverter fed induction motors it is required to determine the parameters of the fundamental and time harmonic equivalent circuits of the motors. A new method to measure these parameters using digital techniques is presented. This method is applied to an experimental induction motor, and its parameters are measured. From this, some characteristics of the parameters, such as voltage characteristics of the exciting inductance and iron loss resistance and frequency characteristics of the secondary resistance and leakage inductance, are clarified. Finally the fundamental and harmonic currents of the experimental induction motor fed by a voltage source inverter are predicted using the equivalent circuit parameters obtained, and they are compared with the measured results. | Measurement of equivalent circuit parameters of inverter fed induction motors |  | Equivalent circuits;Inverters;Induction motors;Electrical resistance measurement;Voltage;Inductance;Steady-state;Iron;Frequency;Current measurement
A sinusoidal PWM inverter with MOSFETs controlled by an extremely small magnetic core is presented, which is simple and of high efficiency under high frequency switching. The circuit is based on the principle of the transistor core multivibrator. However the saturable core is used for PWM in the gate drive circuit. This inverter is especially suitable for small UPS system. | PWM inverter controlled by a small saturable core |  | Pulse width modulation inverters;Circuits;Pulse width modulation;Magnetic cores;Voltage control;Filters;FETs;Proportional control;Frequency;Uninterruptible power systems
Short-secondary linear reluctance motors (LRMs) have applications in materials handling, particularly for drives through metallic containment barriers. A new theory is given for the normal force in an LRM, taking account of harmonics in the airgap field. The normal and tractive forces are expressed in terms of three geometrical coefficients C<inf>d1</inf>, C<inf>q1</inf>and C<inf>q3</inf>obtained from a two-dimensional finite-element field solution. Force prediction in a short-primary LRM requires the coefficient values calculated for an infinite machine. Force prediction in a short-secondary LRM requires in addition the modified coefficient values for a single isolated segment. These two sets of coefficients permit the normal and tractive forces to be predicted with an accuracy of about 5% in a short-secondary LRM with any number of segments. | Forces in short-secondary linear reluctance motors |  | Reluctance motors;Materials handling;Geometry;Force control;Finite element methods;Accuracy;Magnetic materials;Inverters;Electrical equipment industry;Heating
Magnetostrictive vibration of some electrical steel sheets magnetized with a pulse width modulated inverter has been presented. Magnetostrictive deformation was measured by a semiconductor strain gauge applied to specimens. The content of higher harmonics in the vibration was found tobe more than that included in the magnetic flux. High frequency magnetization superposed on that of low frequency yields a relatively large amount of the deformation in the specimen. In spite of a change of magnetizing frequency of the PWM inverter, some components of the vibration remained at particular frequencies. The cause of these high frequency vibrations was experimentally confirmed to be a shape resonance of the magnetostrictive vibration. Resonance modes were detected in a ring specimen and discussions were made with reference to theoretical mode analyses using finite element method. These results allow us to confirm that the magnetostriction in electrical steel sheets is one of the main causes of high frequency vibrations in electrical machines. | Magnetostrictive vibration of electrical steel sheets under a non-sinusoidal magnetizing condition |  | Magnetostriction;Steel;Magnetic flux;Frequency;Magnetic semiconductors;Pulse width modulation inverters;Magnetic resonance;Strain measurement;Pulse inverters;Magnetic modulators
A quarter-wave broadband ridged waveguide bandpass filter with improved attenuation has been designed and realized. The two-step synthesis uses an equivalent network whose parameters are obtained with a multimodal variation approach that characterizes the discontinuities involved in the structure. It is shown that the frequency behavior of the filter is determined at this step by the chosen filter prototype. The structure is optimized taking into account all side effects (higher order modes, dispersion) and the rectangular to ridged waveguide transformer. Predicted data are compared with measured data and good agreement is observed. It is shown how the use of lambda /4 resonators improves the attenuation in the upper stop-band and reduces the filter volume, which is important in on-board satellite telecommunication systems.&lt;<ETX>&gt;</ETX> | A two-step synthesis of broadband ridged waveguide bandpass filters with improved performances |  | Band pass filters;Resonator filters;Attenuation;Prototypes;Rectangular waveguides;Microwave filters;Satellites;Network synthesis;Inverters;Frequency
We present a new ultrafast optical waveguide gate based on a nonlinear optical interaction in a waveguide interferometer. A train of signal pulses is gated by control pulses which change the refractive index in only one arm of the interferometer. The principle of operation is demonstrated using a modified Mach-Zehnder interferometer, 2 cm long, fabricated in a LiNbO<inf>3</inf>substrate. The experiments were performed with a near-infrared dye laser which produced 5 ps pulses at<tex>\lambda = 840</tex>nm. A maximum modulation on the order of 10<sup>-3</sup>was obtained for a peak control power of 2 W. Experimentally, we determined the appropriate nonlinear coefficient of LiNbO<inf>3</inf>to be<tex>n_{2} = 3 \times 10^{-9}</tex>(MW/cm<sup>2</sup>)<sup>-1</sup>. As possible applications of the structure we describe an all-optical inverter, an XOR gate, and an AND gate. We conclude with a brief description of a random number generator encoder and decoder based on a few all-optical logic gates. | An ultrafast all-optical gate |  | Optical interferometry;Optical waveguides;Optical pulses;Nonlinear optics;Optical refraction;Optical variables control;Ultrafast optics;Refractive index;Inverters;Random number generation
We propose and demonstrate the operation of a new opto-electronic scheme of performing the set of logic operations including AND, OR, EXCLUSIVE OR, and INVERTER. The present scheme is not based on optical bistability, but rather utilizes the unique characteristics of the newly developed cleaved-coupled-cavity (C<sup>3</sup>) semiconductor laser. The C<sup>3</sup>laser always operates in a single longitudinal mode and the lasing wavelength can be tuned by varying the current levels (pulsed or dc) injected into the two optically coupled stripe-geometry laser diodes. Unlike the case of optical bistable devices (based on FP semiconductor diodes), which operate on optical inputs and produce optical outputs, the present device operates on electrical inputs and produces optical outputs. In addition to performing the logic operations, this can also serve as an electrical-optical interface. Further, the present scheme is also capable of producing multiple different logic outputs simultaneously for the same two inputs. Results from time-resolved spectral measurements using InGaAsP buried crescent lasers (<tex>\lambda = 1.3 \mu</tex>m) showed that the switching time was in the subnanosecond region. This indicates that extremely high bit rate information processing in the Gbit/s range can be achieved by using the present C<sup>3</sup>semiconductor lasers as the logic gates. The present C<sup>3</sup>lasers are very compact (<tex>\sim300 \times \sim200 \mu</tex>m) and rigid, and the scheme can be applied to semiconductor lasers with other types of stripe geometries and wavelengths. | Optoelectronic logic operations by cleaved-coupled-cavity semiconductor lasers |  | Semiconductor lasers;Optical bistability;Optical devices;Laser modes;Laser tuning;Logic devices;Pulse inverters;Optical pulses;Optical coupling;Diode lasers
We report detailed characteristics of the response of GaAs FET logic gates to picosecond light pulses, from which optimum conditions for optically induced logic level switching are deduced. These characteristics include plots of photoinduced output electrical signals versus input dc voltages for the illumination of individual FET's in NOR gates and Inverters. Optically induced logic level switching has applications in high-speed data processing in gigahertz-rate communications links, contactless diagnosis of logic circuits, and picosecond resolution measurements of on-chip response times of logic gates. | Switching characteristics of logic gates addressed by picosecond light pulses |  | Logic gates;Logic circuits;Optical pulses;FETs;High speed optical techniques;Communication switching;Gallium arsenide;Voltage;Lighting;Inverters
The author reviews the performance, availability, and maintenance for ten photovoltaic plants since 1983. Problems are examined and achievable capacity factors are presented. The cost of photovoltaic electricity is developed as a function of investment cost, maintenance costs, and capacity factor, which in turn is shown to depend upon the site, the plant's availability, and the tracking employed.&lt;<ETX>&gt;</ETX> | Review of photovoltaic power plant performance and economics |  | Photovoltaic systems;Solar power generation;Power generation;Power generation economics;Power system reliability;Temperature;Environmental economics;Cost function;Power system protection;Inverters
The design, installation, and operation of photovoltaic systems at 30 residences and 8 commercial or institutional sites are described. The correlation between hourly PV production and system daily load profile, the potential impact of PV production on residential customer load, the relationship between PV energy production and cloud cover, and the monthly variation in energy output are discussed.&lt;<ETX>&gt;</ETX> | The New England electric photovoltaic systems research and demonstration project |  | Photovoltaic systems;Inverters;Solar power generation;Production systems;Monitoring;System testing;Crystallization;Silicon;Steel;Aluminum
A generalized formulation for the computer-aided analysis of induction machine drives including feedback controls is presented. A simple circuit model for the induction machine is developed to enhance the conventional drive formulation. This model eliminates a general difficulty encountered in the automatic formulation of machine dq-terminal constraints imposed by the drive operations. An efficient algorithm is proposed using a simple nodal approach for automatic formulation of power electronic circuits. This algorithm, combined with the proposed machine circuit model, can easily be used to simulate an arbitrarily configured drive system including the effects of control dynamics. A pulse-width-modulated current-source-inverter drive system is employed to demonstrate the efficiency of the proposed formulation. The dynamic and steady-state performance of this drive system including an effective harmonic control are simulated. The simulated results are experimentally verified.&lt;<ETX>&gt;</ETX> | A generalized computer-aided formulation for the dynamic and steady state analysis of induction machine inverter drive systems |  | Steady-state;Equations;Induction machines;Drives;Circuit simulation;Power system modeling;Control systems;Predictive models;Pulse width modulation inverters;Computer aided analysis
Details are provided, in the form of a flowchart, to permit the reconstruction of a computer program to predict the transient and steady-state performance of slip energy recovery induction motor (IM) drives. Slip energy recovery IM drives are different from most other drives in that the inverter is generally connected only after the machine has reached a predetermined speed. The initial conditions of the inverter are therefore nonzero and difficult to obtain. Three techniques that can be used to calculate the initial conditions are discussed. Theoretical predictions are supported by practical results.&lt;<ETX>&gt;</ETX> | A computer program to predict the performance of slip energy recovery induction motor drives |  | Induction motor drives;Induction motors;Rectifiers;Steady-state;Inverters;Rotors;Predictive models;Velocity control;Wounds;Power system protection
A variable-speed squirrel-cage induction motor is proposed. It is made up of a squirrel-cage rotor and two stators, one of which can be turned for speed control. The proposed motor has the following special features: (1) The range of speed control is extremely wide and the motoring operation is almost constant-torque under constant supply source voltage and frequency. (2) No special source such as an inverter is required; (3) Smooth operation from starting to the rated speed can be expected without any special starter because of suppressed starting current and large starting torque. The results of a theoretical analysis and experiments on a test motor are given, and the characteristics of the motor are discussed.&lt;<ETX>&gt;</ETX> | Noiseless variable-speed squirrel-cage induction motor |  | Induction motors;Velocity control;Frequency;Semiconductor device noise;Rotors;Inverters;Power harmonic filters;Costs;Vibrations;Power system harmonics
Four lumped-parameter circuits to be used in modeling the deep bar effects in rotors of induction motors are presented. Traditionally, the lumped-parameter circuit is obtained by dividing the rotor bar into equal sections; an improvement is proposed which divides the bar unequally to have a greater number of smaller sections at the top of the bar where the current will flow under transient conditions. A complex model is shown to be more accurate than other lumped-parameter models across a wide range of frequencies.&lt;<ETX>&gt;</ETX> | Improved models for the simulation of deep bar induction motors |  | Induction motors;Inverters;Frequency;Rotors;Equations;Circuits;Stators;Packaging;Inductance;Computational modeling
New types of bistable optical devices consisting merely of laser diodes and/or light-emitting diode and photodetectors allow one to achieve optical bistability and optical differential gain. For their novel applications, fundamental optical logic functions such as an optical AND device, inverter, and flip-flop devices are analyzed and demonstrated experimentally for the first time. The inherent simplicity of structure and operation should make it possible to establish these optical digital devices in the form of monolithic optoelectronic integration. Some schemes of their integrated logic elements are also presented and discussed for developing key elements in sophisticated optical data and image processing in the near future. | Optical bistability and monolithic logic functions based on bistable laser/light-emitting diodes |  | Optical bistability;Logic functions;Light emitting diodes;Optical devices;Integrated optics;Diode lasers;Photodetectors;Inverters;Flip-flops;Logic devices
Results are presented of field tests which were part of an EPRI-sponsored project to develop advanced control techniques for the design of HVDC modulation systems. The objectives of the tests were to validate the digital control design models for the rectifier and inverter controllers which were developed from a digital large-scale model of the power system and to assess the dynamic environment in which the modulation control system must operate. The field tests and digital model results confirm a dominant interarea mode of oscillation of 0.8 Hz. Field tests also established spurious responses in rectifier and inverter frequency measurements, which appear to be attributable to transducer distortion.&lt;<ETX>&gt;</ETX> | Square Butte HVDC modulation system field tests |  | HVDC transmission;System testing;Power system modeling;Rectifiers;Inverters;Power system dynamics;Control systems;Digital control;Large-scale systems;Power system measurements
In this paper, we propose and demonstrate a new kind of optical bistable scheme which is based on an AHPT (avalanche heterojunction phototransistor) and an LD. The operating principles of the AHPT and the completed bistable devices are discussed in details. A simple assumption is made to simplify the analysis. When the AHPT-LD-BOD works in the steady state, it presents four operating modes, which are linear amplification, avalanche gain, optical bistability, as well as optoelectronic switching. When it is in the mode of the optical bistability, the critical triggering optical power is no more than 10 μW and the output power at ON state is larger than 1 mW. The ratio of the output optical power at ON state to that at OFF state is greater than 4 dB. Based on the good performance of the AHPT, we can realize five elementary optical logic gates, which are OR, AND, INVERTER, NOR, and NAND. The advantage of this kind of bistable system over the conventional ones is that neither external optical nor electrical feedback is needed. Therefore, it is possible and convenient to realize either monolithic or hybrid integration. | Hybrid optical bistability and optical logic gates with avalanche heterojunction phototransistor and semiconductor laser diodes |  | Optical bistability;Logic gates;Heterojunctions;Phototransistors;Diode lasers;Optical feedback;Stimulated emission;Logic devices;Optical devices;Steady-state
A detailed two-dimensional numerical simulation study of the bipolar devices in the BiCMOS circuit environment during pull-down transients is presented. The charge buildup and removal phenomenon in the bipolar device determines the switching speed of the BiNMOS devices. The tradeoffs in designing the extrinsic base in terms of the switching behavior are also described. It is shown that the structure with the extrinsic base p/sup +/ area farthest from the intrinsic base area has the best switching speed owing to the largest initial overshoot in the base voltage and the lateral base effects.&lt;<ETX>&gt;</ETX> | Pull-down transient-imposed extrinsic base consideration in BiNMOS transistors |  | BiCMOS integrated circuits;MOS devices;Doping profiles;Voltage;Bipolar transistor circuits;Numerical simulation;Inverters;Steady-state;Two dimensional displays
The authors present a combined system with a passive filter and a small-rated active filter, both connected in series with each other. The passive filter removes load produced harmonics just as a conventional filter does. The active filter plays a role in improving the filtering characteristics of the passive filter. This results in a great reduction of the required rating of the active filter and in eliminating all the limitations faced by using only the passive filter, leading to a practical and economical system. The active filter has a much smaller rating than a conventional active filter. Experimental results obtained from a prototype model are shown to verify the theory developed.&lt;<ETX>&gt;</ETX> | A practical approach to harmonic compensation in power systems-series connection of passive and active filters |  | Power system harmonics;Passive filters;Active filters;Power harmonic filters;Thyristors;Shunt (electrical);Filtering;Costs;Voltage;Pulse width modulation inverters
Several inverter power circuits suitable for switched reluctance motor (SRM) drives are analyzed and compared. Five inverter circuits are considered with the objective of establishing the most appropriate topology for an SRM drive. The comparison is based on the peak voltage and peak current ratings of the DC link components. Because the power converter choice depends on the motor design, the converter analysis and selection are done for a high-speed, 6/2 SRM suitable for a spindle drive and a high-torque 8/6 motor. Experimental results obtained for a high-torque drive are included.&lt;<ETX>&gt;</ETX> | SRM inverter topologies: a comparative evaluation |  | Inverters;Reluctance motors;Reluctance machines;Circuit topology;Switching circuits;Voltage;Circuit analysis;Industry Applications Society;Geometry;Construction industry
An induction motor drive system composed of a current output-type power converter and a current source inverter with sinusoidal input and output voltage/current is presented. Pulsewidth modulation (PWM) strategies with GTOs are applied to the converter and the inverter sections from the point of view of reduction of the current harmonics and suppression of the motor torque pulsations. A simple method for quick regulation of the AC output current amplitude is presented and applied to the PWM inverter section. To demonstrate the improvement in the current response of the inverter, a slip frequency/current regulation of an induction motor is considered. The experimental results of steady-state and dynamic operations of the motor are shown. The merits and demerits of this control method are discussed.&lt;<ETX>&gt;</ETX> | Quick regulation of sinusoidal output current in PWM converter-inverter system |  | Pulse width modulation;Pulse width modulation inverters;Pulse width modulation converters;Induction motor drives;Voltage;Pulse inverters;Torque converters;Frequency;Current control;Induction motors
This correspondence describes a method by which singlesideband filters, in particular the upper-sideband filters may be realized using only monolithic crystal filter (MCF) elements and capacitors. | Cascade synthesis of single-sideband monolithic crystal filters |  | Band pass filters;Frequency;Inverters;Amplitude modulation;Filtering theory;Lattices;Admittance;Low pass filters;Circuits;Arm
The authors describe the development of a centrifuge drive based on a current-fed inverter. The power circuit circuit is briefly described and a block diagram of the vector control is presented. Experience in tuning the speed regulator and modifying the torque pulsations in order to prevent coupling chatter is discussed. A specially shaped enclosure was designed to accommodate the end user's space requirement and also to provide space for the electronics that control the sequence of operation. A number of these drives have been in operation for more than two years, and operating experience concerning cycle time, power consumption, and reliability is presented.&lt;<ETX>&gt;</ETX> | A regenerative centrifuge drive using a current-fed inverter with vector control |  | Inverters;Sugar industry;Acceleration;Torque;Electric variables control;Crystals;Friction;Industry Applications Society;Induction motors;Life members
A simplified current control method that enables an inverter to generate 20 kinds of space-voltage vectors is describe, and a digital signal processor (DSP)-based, software field-oriented induction motor drive system using this method is presented. In this system, a particular sampling technique is employed to shorten the dead time in the current control systems. Furthermore, a current prediction technique is adopted to force the dead time to equal zero theoretically. The test results of the laboratory model drive system verify the validity of the method.&lt;<ETX>&gt;</ETX> | A new simplified current control method for field-oriented induction motor drives |  | Current control;Induction motor drives;Pulse width modulation inverters;Voltage;Sampling methods;Motor drives;Equations;Induction motors;Angular velocity;Induction generators
It is proved that in a grounded 2-port (i.e., a 2-port in which both ports have a common terminal which can be grounded) containing resistors and either one operational amplifier (with differential input and grounded output) or one ideal transistor, the admittance parameters are such that If<tex>y_{11}=0</tex>then<tex>y_{21} \leq 0</tex>, and if<tex>Y_{22}=0</tex>then<tex>y_{12}\leq 0</tex>. One consequence of this is that a grounded positive inverter cannot be realized with only one operational amplifier or one ideal transistor (it is known that although the realization of a gyrator requires at least two amplifiers or two transistors, positive inverters can be realized with only one amplifier if only one port is grounded; it is not known whether single-transistor positive inverters are possible). Other consequences concerning the realization of various types of immittance inverters are also discussed. | On the realization of immittance inverters with a minimum number of active components |  | Inverters;Admittance;Active filters;Operational amplifiers;Network theory (graphs);Gyrators;Radar;Electronic circuits;Computer graphics;Hardware
The superior fault tolerance characteristics of the switched reluctance motor (SRM) have been proved in a working laboratory drive system. The program started by defining the performance effects of various types of motor winding faults. Motor winding fault detection devices were developed, along with control circuitry, to isolate a faulted winding by blocking the gating signals to the semiconductor power switches of the affected phase. The developments were implemented on a laboratory demonstration drive to determine the efficacy of the various fault detectors. The laboratory drive demonstrates that winding faults can be applied to the running drive and can be immediately detected and isolated without causing damage to the inverter circuitry and without causing drive misoperation.&lt;<ETX>&gt;</ETX> | Fault detection and management system for fault-tolerant switched reluctance motor drives |  | Fault detection;Fault tolerant systems;Reluctance motors;Circuit faults;Inverters;Electrical fault detection;Drives;Hysteresis motors;Laboratories;Switching circuits
High dynamic performance of pulse-width-modulated (PWM) inverter-fed induction motor drives was achieved by using the method of field-oriented control. This method requires the actual value of the rotor time constant as essential system information, based on how the magnitude and the position of the rotor flux are calculated. An online identification technique for the rotor time constant and for other machine parameters is described. The identification is based on an evaluation of the stator current trajectory, which is the dynamic response of the induction motor to the PWM-switching sequence. An analytical machine model is operated in parallel to the actual machine, having the stator voltages and the mechanical speed of the induction motor as input signals. The coincidence of the two stator current trajectories of the model and the machine serves as an error indicator for the parameter identification scheme, permitting repetitive updates of the model parameters.&lt;<ETX>&gt;</ETX> | Identification of the machine parameters in a vector-controlled induction motor drive |  | Rotors;Stators;Pulse width modulation inverters;Induction motors;Pulse width modulation;Pulse inverters;Induction motor drives;Signal analysis;Analytical models;Voltage
A new discrete current-regulated pulsewidth modulation (CRPWM) scheme- Delta modulation in the synchronous frame-is introduced. This scheme and two other discrete CRPWM schemes suitable for field-oriented drives are studied and compared in terms of bus utilization. The effect of switching frequency and flux level in the machine on the performance of the current regulator is also discussed. The analysis is based primarily on simulation, with experimental results from a digital-signal-processor (DSP)-based drive used to verify the simulation results.&lt;<ETX>&gt;</ETX> | Bus utilization of discrete CRPWM inverters for field-oriented drives |  | Drives;Voltage;Pulse width modulation inverters;Regulators;Pulse width modulation;Synchronous motors;Traction motors;Resonant inverters;Servomotors;Switching frequency
digital filter structure is presented which requires only<tex>m</tex>-bit adders, shifters, and inverters, where<tex>m</tex>is the state-variable word length, to exactly realize the arithmetic operations for state equations. It is assumed that the coefficients in the state equations are finite-wordlength binary numbers; the canonical signed digit code is used to simplify these coefficients. All bits (including underflow bits) of the next state variables are computed, using two's complement (2's C) arithmetic, so the only source of roundoff error is the truncation of the exact next-state variables to<tex>m</tex>bits. Simple logic circuitry produces magnitude truncation, which suppresses all zero-input limit cycles if a diagonal Lyapunov function exists. Thus the above structure is applied to state equations derived for wave digital filters, which possess a diagonal Lyapunov function and yield short coefficient word lengths due to low sensitivity properties. A computer-simulated example, a third-order elliptic low-pass filter, is given with unit-sample response and frequency response for<tex>m</tex>equal to 8 and 16 bits. | A digital filter structure requiring only m-bit delays, shifters, inverters, and m-bit adders plus simple logic circuitry |  | Digital filters;Delay;Adders;Pulse inverters;Logic circuits;Equations;Lyapunov method;Digital arithmetic;Roundoff errors;Limit-cycles
With previous papers having dealt with the technology and various models of mechanical filters, the series is brought to a close with the description of the design methods. The design method is based on the Remez algorithm and allows manufacture oriented and systems oriented secondary conditions to be taken into account. The description of the fundamentals includes the determination of a converging initial circuit. As illustrated by a channel filter design, the procedure is justified and a number of suggestions are provided which guarantee satisfactory convergence even under difficult secondary conditions. It is shown that the described method avoids unwanted local minima and, therefore, theoretically provides the desired solution; it remains an open question whether another method might lead to the desired solution more quickly in special cases. | Manufacture oriented design of high-performance mechanical filters |  | Manufacturing;Equivalent circuits;Resonator filters;Design methodology;Couplers;Transducers;Coupling circuits;Attenuation;Inverters;Algorithm design and analysis
An active filter circuit is presented that realizes second-order stages of band-reject fiters of all types, and low-pass, high-pass, and bandpass filters of elliptic and inverse Chebyshev types. The circuit is comparable in complexity (having either one more or one less resistor depending on the mode of operation of one op amp) and in sensitivities to the popular biquad circuits that realize all-pole low-pass prototype filters. | An active circuit for elliptic-type filters |  | Active circuits;Active filters;Band pass filters;Operational amplifiers;Chebyshev approximation;Resistors;Prototypes;Tuned circuits;Frequency;Inverters
Low-sensitivity switched-capacitor filters imitating<tex>LC</tex>and<tex>LC</tex>/unit-element structures can be built by means of capacitances, ordinary switches, and voltage inverter switches, the latter being quite simply realizable by electronic means (either with or even without operational amplifier). There are no restrictions on the operating rate (other than those resulting from the Nyquist theorem) nor on the location of the attenuation poles. Experimental results of an integrated third-order lowpass filter are in good agreement with theory. The effects of parasitic capacitances can be overcome by using proper design techniques. | MOS switched-capacitor filters using voltage inverter switches |  | Filters;Voltage;Inverters;Switches;Adders;Digital signal processing;Electrical engineering;Time of arrival estimation;Circuit analysis computing;Circuits and systems
A two-OA GIC-type configuration with linear and nonlinear elements is investigated and two-port relations are derived. These relations correspond, for the linear cases, to different types of scalors, mutators and generalized mutators. When nonlinear resistors are used, functional composition of characteristics is achieved, the two-ports obtained behaving as "nonlinear scalors and/or mutators" | Linear and nonlinear mutators derived from GIC-type configurations |  | Circuit simulation;Electrons;Frequency;Inductors;Impedance;Oscillators;Inverters;Fabrication;Solid modeling;Solid state circuits
We have designed CMOS polycells with a uniform height for LSI random logic circuits. The design objective was to minimize the product of propagation delay and chip area while allowing noise margins to be at least 25 percent of<tex>V_{dd}</tex>. Designable parameters were identified to be channel widths in<tex>p</tex>-type and<tex>n</tex>-type transistors. Analytical models were derived to show the existence of an optimal solution point. Physical interpretations of models were also given. SPICE was used to simulate propagation delays and noise margins in inverter (INR), 2- and 3-input NAND and NOR gates under worst-case conditions. The chip performance of polycell-based CMOS circuits was then estimated by averaging performances of these five logic gates. With<tex>3.5-{\mu}m</tex>design rules, the channel widths in<tex>p</tex>-channel and<tex>n</tex>-channel transistors were designed to be<tex>35{\mu}m</tex>and<tex>17{\mu}m</tex>, respectively. | A design of CMOS polycell for LSI circuits |  | Large scale integration;CMOS logic circuits;Propagation delay;Circuit noise;Logic circuits;Analytical models;Semiconductor device modeling;SPICE;Circuit simulation;Inverters
A new procedure has been developed for the synthesis of a class of nonminimum phase functions. This class is widely encountered in the design of linear phase selective filters. The procedure is based upon the extraction of the pair of transmission zeros<tex>\mp\sigma_0 + jw_0</tex>by a two-port network. The network consists of shunt capacitors, invariant frequency elements (imaginary resistors) and ideal immittance inverters. The resulting networks are of a conjugate symmetry. The synthesized prototype networks can be transformed easily for microwave applications. | Cascade Synthesis of Linear Phase Selective Filters |  | Nonlinear filters;Network synthesis;Circuit synthesis;Resistors;Transfer functions;MOSFET circuits;Large scale integration;Circuits and systems;Design optimization;Computer aided manufacturing
The piecewise-linear modeling techniques and state-plane representations for the Royer inverter presented in [14] have been extended to two well-known families of self-oscillating dc-to-square-wave transistor inverters. One inverter family employs a saturable magnetic core as the frequency determining element, the other employs a series<tex>LC</tex>tuned network as the frequency determining element. Each family is characterized by an equivalent nonlinear<tex>RLC</tex>network. Studies of these two inverter families have shown certain apparent dual properties, but there are other equally important affinities which are not immediately obvious. A classification scheme is presented which makes evident natural relationship between these two families of inverters, in particular, and four additional less familiar categories. In so doing, a framework is established which not only enables a methodical transfer of knowledge gain about one family of inverters to other families but also leads to invention of a roster of self-oscillating inverters. Some of these have been successfully implemented in the laboratory. | Modeling and analysis of several classes of self-oscillating inverters: II-Model extension, classification, and duality relationships |  | Inverters;RLC circuits;Equivalent circuits;Frequency;Laboratories;Capacitors;Piecewise linear techniques;Magnetic cores;Electronics industry;Performance evaluation
An overview is provided concerning the analysis of a selfoscillating dc-to-square-wave transistor parallel inverter. The inverter is characterized by an equivalent nonlinear<tex>RLC</tex>network consisting of a voltage-controlled resistor in parallel with a square-loop saturable reactor and a linear capacitor. Piecewise-linear techniques in conjunction with state-plane interpretations are employed to describe in detail the behavior of the inverter including: the complex switching interactions of semiconductor devices and magnetics, the stability nature of limit cycles, conditions for oscillation, and starting characteristics. The model provides significant insights into the inverter design and is verified experimentally. | Modeling and analysis of several classes of self-oscillating inverters: Part I- State-plane representations |  | Inverters;Voltage;Resistors;Inductors;Switched capacitor networks;Piecewise linear techniques;Magnetic switching;Semiconductor devices;Stability;Limit-cycles
A procedure is proposed which leads to a reduction in the number of adders in a class of digital filter structures based on the generalized-immittance converter (GIC). This is then used to obtain more economical GIC structures. For example, a second-order digital equalizer is obtained which requires only two unit delays, two multipliers, and six adders. Further, it is shown that the improvements are brought about without degrading the low-noise feature of the original structures. | Improved GIC digital filter structures |  | Digital filters;Adders;Equalizers;Delay;Transfer functions;Degradation;Signal to noise ratio;Inverters;Band pass filters;Circuits
A class of switched-capacitor (SC) filters using voltage inverter switches (VIS's) with minimum sensitivity properties is proposed. The novel realizations use only fully stray-eliminating (usually referred to as stray-insensitive) SC circuits and offer a true one-to-one correspondence between the elements of the reference filters and the network capacitors of the corresponding SC circuits. Thus the transfer functions of the proposed SC filters depend only on the matching properties of the network capacitors if the open-loop gain of the required operational amplifiers is sufficiently high. In this way the excellent sensitivity and noise Performance of the underlying passive prototypes are retained. | Novel voltage inverter switches with minimum sensitivity properties |  | Voltage;Inverters;Switches;Switched capacitor circuits;Switched capacitor networks;Transfer functions;Matched filters;Operational amplifiers;Circuit noise;Prototypes
In an arbitrary SC leapfrog filter, additional adders or inverters must generally be introduced to perform the necessary signal inversions and summations. Thus an additional (third) amplifier per second-order resonator, or biquad, is required. In this paper, we present a simple method of eliminating these extra stages, so that the number of amplifiers and capacitors in the original biquad blocks remains unchanged. | SC leapfrog filters without additional adder stages |  | Filters;Least squares approximation;Lagrangian functions;Integral equations;Fourier transforms;Adders;MOS capacitors;Circuit synthesis;Newton method;Least squares methods
Closed-form expressions are presented for amplitude-oriented low-pass, high-pass, and bandpass sampled-data transfer functions suitable for realization as 1) switched-capacitor lossless discrete integrator (LDI) ladder filters, or 2) wave digital filters. Other types of realizations are also possible, such as those employing voltage inverter switches (VIS's), the recently introduced switched-capacitor "voltage wave" filters, and standard recursive digital realizations. The filters possess optimum equirippie (or maximally flat) passbands and monotonic stopbands with arbitrary selectivity. The low-pass and high-pass cases are derived from distributed passive prototype functions, but the more important bandpass functions are quite novel, appearing here for the first time. | Transfer functions for switched-capacitor and wave digital filters |  | Transfer functions;Digital filters;Band pass filters;CMOS technology;Solid state circuits;Content addressable storage;Passband;Sampling methods;Frequency;Integrated circuit technology
An integrated 18th-order frequency symmetrical switchedcapacitor (SC) band-pass filter is described that has been realized according to the approach involving the use of voltage inverter switches (VIS's) in form of recharging devices. The filter has been implemented in a standard CMOS technology. It has been conceived for use as "channel filter" in modulation schemes for PCM/FDM and audio/FDM conversion. Starting from a high-pass filter as reference filter, the SC filter is designed as pseudo-<tex>N</tex>-path filter, with<tex>N = 2</tex>. The application of the pseudo-<tex>N</tex>-path principle has lead to a substantial amount of saving in hardware. | Integrated 18th-order pseudo-N-path filter in VIS-SC technique |  | Band pass filters;Frequency;Delay;Shift registers;Capacitors;CMOS technology;Phase change materials;Matched filters;Transfer functions;Clocks
Recently, it has been shown by Paul-Dey-Patranabis that a floating NIC can be realized with two second generation current conveyors (CC), without constraints. In this communication it is shown that more useful floating generalized positive immittance converter/inverter elements too can be realized with only two second generation current conveyors. | On the realization of floating active elements |  | Impedance;Inverters;Circuit simulation;Matrix converters;Capacitors;Circuit analysis;Resistors;Circuits and systems;Hardware
When the<tex>i - v</tex>curve of a resistor exhibits hysteresis jumps along<tex>i</tex>or<tex>v</tex>axis, this resistor can be connected to an energy storage element<tex>C</tex>or<tex>L</tex>to form a relaxation oscillator. The criteria of oscillation are derived from a point of view somewhat different from those reported in the literature. It is found that only four different combinations of<tex>R_{H} - C</tex>or<tex>R_{H}- L</tex>will support sustained oscillations. Theoretical waveforms and frequencies of oscillations are predicted. Experiments employing an op amp realized<tex>R_H</tex>are conducted and agreement between theoretical predictions and experiments is good. A possible application of the theory to the explanation of biological oscillation across an active membrane is proposed. | Self-sustained oscillation in an<tex>R_H</tex>- C or<tex>R_H</tex>- L circuit containing a hysteresis resistor<tex>R_H</tex> |  | Hysteresis;Resistors;Equivalent circuits;Capacitors;Voltage;Nonlinear circuits;Switches;Nonlinear equations;Books;Inverters
This paper describes the evolution of signals in CMOS inverter-based oscillators during start-up. The time constant characterizing the exponential increase of the oscillation amplitude is determined by a small-signal analysis of the resonant circuit, and the dependence of this time constant on circuit parameters is examined. Calculation of the initial value of currents and voltages generated when power is applied to the inverter is explained. Oscillator start-up under various conditions is analyzed and different types of resonators are taken into account. The total oscillator starting time can be determined from the present work. Results of experimental work carried out on the oscillator of the microprocessor MC68HC04P3 with ceramic and quartz resonators agree well with the calculated values. Oscillograms illustrate how the start-up occurs. | Start-up time of CMOS oscillators |  | Oscillators;Equivalent circuits;Voltage;Capacitance;RLC circuits;CMOS technology;Equations;Inverters;Inductance;Power generation
A general formula relating the waveform at the output of a CMOS inverter to the waveform at its input is derived. The formula is applied to three cases: a step input, a ramp input, and an exponential input. A one-dimensional function dependence of the inverter propagation delay and output slew rate on circuit parameters is derived and an inverter macromodel for timing analysis is suggested and experimentally verified.&lt;<ETX>&gt;</ETX> | Analytical transient response of CMOS inverters |  | Transient analysis;Transient response;Inverters;Semiconductor device modeling;Circuits;Capacitance;Timing;Space exploration;Signal design;MOS devices
The undirected version of the de Bruijn graph, also called the shift-and-replace graph, has N=k/sup n/ vertices, maximum degree k, and minimum degree k-2. A.H. Esfahanian and S.L. Hakimi (1985) have shown that this graph has diameter n=log/sub k/N, connectivity 2k-2, and has an increase in diameter of at most log/sub k/n+4 in the presence of up to 2k-3 fault vertices. The author tightens this bound significantly. It is shown that the increase in the diameter of this graph is at most log/sub k/log/sub phi /n+6+log/sub k/5, where phi is the golden ratio. The methods used draw upon the theory of string overlaps and the theory of finite automata.&lt;<ETX>&gt;</ETX> | The undirected de Bruijn graph: fault tolerance and routing algorithms |  | Fault tolerance;Routing;Delay;Semiconductor device modeling;Circuit faults;Inverters;Computational modeling;Circuit simulation;Switching circuits;Design automation
Several formulas for finding the polynomial generalized Bezout identity solutions are derived. To obtain the elements, one need only construct a controller-form realization, determine a real number, solve a pole-assignment problem, and perform some algebraic manipulations. The results allow one to compute the generalized Bezout identity elements with existing software packages.&lt;<ETX>&gt;</ETX> | A new method for solving the polynomial generalized Bezout identity |  | Polynomials;Voltage;Inverters;Switches;Band pass filters;Circuit synthesis;Circuit theory;Network synthesis;Equations;Switched capacitor circuits
A queueing model with finite buffer size, mixed input traffic (Poisson and burst Poisson arrivals), synchronous transmission and server interruptions through a Bernoulli sequence of independent random variables is studied. Using average burst length, traffic intensity and input traffic mixture ratio as parameters, the relationships among buffer size, overflow probability and expected message queueing delay are obtained. An integrated digital voice-data system with synchronous time division multiplexing (STDM) for a large number of voice sources and mixed arrival process for data messages is considered as an application for this model. The results of this study are portrayed on graphs and may be used as guidelines in buffer design problems in digital voice-data systems. The queueing model developed is quite general in a sense that it covers pure Poisson and burst Poisson arrival processes and the mixture of the two as well. | Buffer Behavior for Mixed Arrivals and Single Server with Random Interruptions |  | Traffic control;Speech;Switches;Communication switching;Delay;Time division multiplexing;Inverters;Random variables;Data compression;Data communication
Based on the concepts of cascade multilevel converters and one-cycle technique, comparisons are conducted to characterize the distortion of the pulsewidth modulation (PWM) and one-cycle control methods that were applied to converters. Simulation results for the different control schemes are obtained in PSIM software initially to see the effect of one-cycle control different from that of PWM control. Through the comparisons, the advantages and disadvantages are identified for each method. The one-cycle scheme is better than PWM control in reducing undesirable harmonics and tracing dynamic waveforms. Simulation and experimental results are also provided to verify the conclusions. | Comparisons of PWM and one-cycle control for power amplifier with multilevel converter |  | Pulse width modulation;Pulse width modulation converters;Power amplifiers;Pulse amplifiers;Power system harmonics;Switches;Pulse width modulation inverters;Circuit simulation;Switching circuits;High power amplifiers
In this paper the boundedness of the solutious of the bilinear and nonlinear differential equations, which describe the dynamic behavior of an ideal three-phase squirrel cage induction motor, is shown using a Lyapunov function. It is then proved by sampling combined with a digital simulation that an unstable machine has limit cycle. Utilizing these results a new bilinear and nonlinear reduced-order state observer, which is globally asymptotically stable, is constructed to estimate the unmeasurable state variables. By using this observer a new two-step procedure for stabilizing an unstable machine, which has a limit cycle, is proposed. This scheme can be easily implemented resulting in an asymptotically stable overall system. These results are numerically verified by simulation. | Existence of limit cycle and stabilization of induction motor via new nonlinear state observer |  | Limit-cycles;Induction motors;Sampling methods;Digital simulation;Pulse width modulation inverters;AC motors;Nonlinear dynamical systems;Lyapunov method;Voltage;Frequency
Attempting to reduce the order of the HVDC link subspace in a multi AC-HVDC state estimator from 11 states to 4 increases the complexity and nonlinearity of the HVDC link measurement equations, decreases the HVDC link estimate accuracy, and increases the density of nonzero HVDC link Jacobian partial derivative terms. | Nonlinear HVDC link model reduction in multi AC-HVDC power system state estimation |  | HVDC transmission;Reduced order systems;Power system modeling;State estimation;Pollution measurement;Equations;Rectifiers;Inverters;Jacobian matrices;Approximation error
Considering the method of broad-band coupling a series resonant RLC load to a resistive source using a uniform quarter-wave transmission-line inverter, it is shown that the 3-dB bandwidth of the network insertion loss reckoned with respect to a 0-dB loss attains a maximum for a particular value of the center frequency insertion loss in the range 0-3 dB. The center frequency Ioss and the corresponding value of the maximum 3-dB bandwidth are calculated for various loads and the results graphically presented. | Broad-Band Coupling of High-Q Resonant Loads |  | Resonance;Frequency;Insertion loss;Ferrites;Couplings;Bandwidth;Propagation losses;Magnetostatic waves;Transmission lines;Inverters
In this paper, a method is presented which provides the electrode capacitance matrix for GaAs FET's. The method incorporates a Green's function, valid for conductors printed on or embedded in a grounded substrate, with the moment method technique. Although calculations for various geometries of printed conductors are considered, emphasis is placed on the computation of self- and mutual-capacitances for the source, gate, drain equivalent circuit of a GaAs FET. As an example, the speed power characteristics of a depletion-rnode GaAs FET inverter circuit are examined, as a function of device width, pad and gate length. | Determination of the Electrode Capacitance Matrix for GaAs FET's |  | Electrodes;Capacitance;Gallium arsenide;FETs;Conductors;"Greens function methods";Moment methods;Computational geometry;Equivalent circuits;Inverters
High-speed enhancement-mode GaAs MESFET Iogic circuits have been fabricated by electron beam lithography. A 15-stage ring oscillator composed of 0.8-mu m gatelength and 40-mu m gatewidth inverters has given a minimum propagation delay time of 77 ps at a power dissipation of 977 mu W. A minimum power-delay product of 1.6 fJ has been obtained with a 20-mu m gatewidth circuit at a propagation delay time of 200 ps. Liquid nitrogen temperature operation has also been performed, and a speed almost twice higher than that at room temperature has been obtained. The minimum propagation delay time was 51 ps, and the associated power dissipation was 1.9 mW. | High-Speed Enhancement-Mode GaAs MESFET Logic |  | Gallium arsenide;Logic;Propagation delay;Power dissipation;Temperature;MESFET circuits;Electron beams;Lithography;Ring oscillators;Inverters
Simple approximate design equations are derived in this paper for an even degree (n /spl ges/ 6) low-pass inverter capacitance prototype filter having single transmission zeros at both real and imaginary frecuencies. This is achieved by utilizing one or two additional couplings. The transmission zeros improve considerably the passband group delay and increase the skirt selectivity compared to those of the ordinary Chebyshev prototype. An exact and more complicated method based on the known generalized Chebyshev rational function approximation is also presented for the comparison. The prototype with one additional coupling is utilized to realize narrow-bandpass printed circuit filters consisting of half-wave resonators. | Narrow-Band Stripline or Microstrip Filters with Transmission Zeros at Real and Imaginary Frequencies |  | Narrowband;Stripline;Microstrip filters;Filtering theory;Frequency;Chebyshev approximation;Prototypes;Function approximation;Equations;Inverters
End-coupled resonator bandpass filters built in coplanar waveguide are investigated. The admittance inverter parameters of the coupling gaps between resonant sections are deduced from experiment, and bandpass filter design rules are developed. This allows easy filter synthesis from "prototype" low-pass designs. Measurements of single section resonator quality factors are used to predict filter insertion losses. Several examples of filters realized in coplanar waveguide are presented. Odd-mode coplanar waveguide filter elements that shortcircuit the even coplanar waveguide mode are investigated. Filter tuning, accomplished by adjusting the height of conducting planes above the resonant filter sections, is demonstrated. | Design and Performance of Coplanar Waveguide Bandpass Filters |  | Coplanar waveguides;Band pass filters;Resonator filters;Resonance;Admittance;Inverters;Prototypes;Loss measurement;Q factor;Insertion loss
The effects of high temperature (27°C to 300°C) on electrical characteristics of long n and p channel metal-oxide semiconductor fieldeffect transistors (MOSFET's) are used to extend the validity of the conventional (room temperature) large and small signal models of these devices. A complementary metal-oxide semiconductor (CMOS) inverter's transfer characteristics and switching speed performance, and the frequency response of a simple resistive load inverter are presented, with temperature as a parameter. Some implications of the models developed, on analog MOS circuit design (for high-temperature, operation), are discussed. | Electrical Characteristics of Large-Scale Integration Silicon MOSFET's at Very High Temperatures,Part III: Modeling and Circuit Behavior |  | Electric variables;Large scale integration;Silicon;Circuits;Semiconductor device modeling;Temperature;MOS devices;MOSFETs;Frequency response;Inverters
This paper presents a power-converter model intended for balanced and unbalanced radial power-flow studies. A three-phase steady-state model of a power converter (AC/DC-DC/AC) composed of a diode rectifier, a lossless DC link, and a pulse-width-modulated inverter is presented. Both the three-phase rectifier and the three-phase inverter are modeled as three, equivalent, Y-connected single-phase rectifiers and single-phase inverters, respectively. The model is implemented within a three-phase power-flow solver with phase representation. Simulation results on a balanced and an unbalanced 15-bus system are presented. | Three-phase converter models for unbalanced radial power-flow studies |  | Load flow analysis;Power system modeling;Rectifiers;Diodes;Pulse width modulation inverters;Power electronics;Power distribution;Load flow;Control systems;Power industry
The imbricated-cell multilevel converter is well suited to high power applications. It allows the series connection of n switches with natural voltage sharing between these switches enabled through the connection of n-1 flying capacitors. This paper deals with the application of soft-switching on this topology; to date, only the hard-switching mode has been studied. The use of soft switching enables an increase of the switching frequency (resulting in the size reduction of the flying capacitors) without a decrease of the converter efficiency. Of the soft switching methods considered, the Auxiliary Resonant Commutated Pole (ARCP) technique was chosen due to the relative ease in which it can be incorporated into the converter topology. Furthermore, this technique offers numerous advantages: loss reduction, no added stress to the switches and compatibility with PWM control. The main properties of the ARCP multicell converter are the same as the hard-switched topology: an increase of the apparent output switching frequency and natural self-balancing of the flying-capacitor voltages. This paper presents the results of both simulations performed and measurements taken from an experimental set-up in order to study the viable system functioning. The introduction of soft-switching strongly complicates the theoretical study of the balancing mechanisms, however. As a result, the authors depend on simulations to validate the natural balancing effect during soft switching. Lastly, a general method of loss measurement is presented. Results show that the converter losses are reduced by at least 30%. | A ZVS imbricated cell multilevel inverter with auxiliary resonant commutated poles |  | Zero voltage switching;Resonance;Switches;Topology;Switching converters;Capacitors;Switching frequency;Pulse width modulation;Pulse width modulation inverters;Stress
This paper presents schema of operation for floating voltage source multilevel inverters. The primary advantage of the proposed schema is that the number of voltage levels (and thus power quality) can be increased for a given number of semiconductor devices when compared to the conventional "flying capacitor" topology. However, the new schema requires fixed floating sources instead of capacitors and therefore is more suitable for battery power applications such as electric vehicles, flexible AC transmission systems and submarine propulsion. Alternatively transformer/rectifier circuits may be used to supply the floating sources in a similar way to cascaded H-bridge inverters. Computer simulation results are presented for 4-level, 8-level, and 16-level inverter topologies. A 4-level laboratory test verifies the proposed method. | Full binary combination schema for floating voltage source multilevel inverters |  | Voltage;Inverters;Capacitors;Circuit topology;Power quality;Semiconductor devices;Batteries;Application software;Electric vehicles;Flexible AC transmission systems
The aim of this paper is to explain the intrinsic short-circuit tolerance of an IGBT multicell inverter when a commutation failure occurs. Such a failure may either be a wrong gate voltage (malfunctioning of the driver board, auxiliary power supply failure, dv/dt disturbance) or an intrinsic IGBT failure (over-voltage/avalanche stress, temperature overshoot). IGBT stresses are studied and show that no opening of the bonding can appear and consequently no risk of explosion. That is why, owing to the imbricated cells structure, an IGBT short-circuit failure may be withstood for a few switching periods, with nevertheless nonoptimized output waveforms. The design, the lab-test of a sensor able to perform monitoring as well as the failure diagnosis are also presented. This real-time diagnosis allows either a safe stop or a remedial control strategy based on the reconfiguration of the PWM modulator. The reconfiguration strategy enables decrease of internal stresses and optimization of the output shape. A fail-safe operating may be gained for high power applications. | Failures-tolerance and remedial strategies of a PWM multicell inverter |  | Pulse width modulation inverters;Insulated gate bipolar transistors;Stress;Pulse width modulation;Voltage;Power supplies;Temperature;Bonding;Explosions;Condition monitoring
Multilevel conversion techniques, power factor correction (PFC) techniques and soft switching techniques are the three research hot points of power electronics. The paper proposes a single phase three-level PFC circuit with passive lossless snubbers which embodies these trends. Firstly, the three-level buck and boost topologies are derived from one bridge leg of the traditional diode clamped three-level inverters. Then, a single phase three-level PFC circuit is presented based on the three-level boost topology, and the principle and implementation approaches of the three-level PFC circuit are described. To realize the soft switching of the main switches and freewheeling diodes, two passive lossless snubber cells are added to the circuit. The operating principle and design considerations of the new circuit are discussed in detail. Finally, a 2 kW prototype of the single phase three-level PFC with the passive lossless snubber is built and tested. The simulated and experimental results indicate that the proposed circuit can realize the function of three-level PFC, increase system efficiency and have no over-voltage stresses on main power switches. Moreover, the power factor of the proposed circuit with the passive lossless snubber is higher than that of the circuit without the snubber. | Single phase three-level power factor correction circuit with passive lossless snubber |  | Power factor correction;Snubbers;Circuit topology;Diodes;Switching circuits;Power electronics;Bridge circuits;Leg;Inverters;Switches
This paper presents a new quasi-resonant DC-link (QRDCL) inverter. Only one switching device is used to create zero voltage instants under all load conditions. The maximum voltage across the inverter devices is maintained at around (1.01-1.1) times the input source voltage. The circuit has the flexibility of selecting switching instants of the resonant link in synchronism with any PWM technique. Control technique does not require the help of inverter switches to create the zero voltage instants in the DC-link, and voltage and current sensors are eliminated from the control circuit. In this paper, the principle of operation and detailed analysis of the proposed QRDCL inverter are presented and design considerations for achieving soft switching are obtained. Detailed PSPICE simulation studies are carried out to study the feasibility of the proposed topology under various load conditions. The experimental results of the proposed QRDCL PWM inverter feeding a three phase induction motor are given. | A new quasi-resonant DC-link PWM inverter using single switch for soft switching |  | Switches;Pulse width modulation inverters;Resonant inverters;Zero voltage switching;Switching circuits;Pulse width modulation;Voltage control;RLC circuits;Flexible printed circuits;Resonance
In the paper, a self-commissioning algorithm is presented, which allows the determination of the parameters of an induction motor fed by a VSI, without any additional hardware, with respect to the one required by a vectorial control strategy. It is based upon the comparison between the measured and the predicted current response of the motor to an adequate feeding voltage waveform. The algorithm can be easily implemented as a start-up routine of the control software. In this way, a precise and quick evaluation of the motor parameters can be achieved. The validity and feasibility of the proposed algorithm are proved by experimental implementation. | A self-commissioning algorithm for VSI-fed induction motors |  | Induction motors;Stators;Rotors;Inductance;Hardware;Voltage;Automatic control;Mathematical model;Current measurement;Inverters
This paper describes how to formulate a self-balancing space vector modulator for the three-level neutral point clamp topology typically used for high power induction motor drives. Besides space vector modulation principle is used to calculate pattern times within one control update cycle, several other techniques are proposed in order to obtain a production quality modulator. These include a pivot point concept to be used for pattern selections in order to achieve minimum switching losses, techniques for neutral point voltage balancing, power device minimum on/off time guarantee, adjacent state switching, and sine triangular equivalent etc. Lab test results are given for effectiveness of the modulator. | A self-balancing space vector switching modulator for three-level motor drives |  | Motor drives;Topology;Switching loss;Belts;Clamps;Medium voltage;Pulse width modulation inverters;Switches;Induction motor drives;Production
The paper presents the operating principles of a distribution static compensator (DSTATCOM) that is used to maintain the voltage of a distribution bus. A three-phase, four-wire distribution system is assumed in this study. A three-phase bridge inverter circuit that is supplied by two neutral-clamped DC storage capacitors realizes the DSTATCOM. Three filter capacitors, one for each phase, are connected in parallel with the DSTATCOM to eliminate high-frequency switching components. The voltage across the filter capacitor is controlled by a dead-beat controller to maintain the AC bus voltage. The magnitude of the bus voltage is chosen as nominal value, i.e., 1.0 p.u., while its phase angle is obtained through a feedback loop that maintains the voltage across the DC storage capacitors. Through detailed simulation and experimental results, it has been shown that the DSTATCOM can maintain the voltage against any unbalance and distortion in either the load or supply side. | Operation of a DSTATCOM in voltage control mode |  | Voltage control;STATCOM;Inverters;Filters;Nonlinear distortion;Converters;Power conversion;Bridge circuits;Switched capacitor circuits;Feedback loop
Fuses may in the future enter into the DC link of voltage-source converters and the harmonic power losses prediction in fuses is very important for the manufacturers in order to predict lifetime and protection level of the converter. The DC-link current has a high harmonic content for an inverter that uses any kind of space-vector modulation strategy. The aim of this paper is to find a useful approximation for the AC resistance of a fuse and to predict the harmonic power losses in it when it is fed from an inverter. | Prediction of harmonic power losses in fuses located in DC-link circuit of an inverter |  | Power system harmonics;Fuses;Circuits;Inverters;Insulated gate bipolar transistors;Protection;Voltage;Capacitors;Power electronics;Industry Applications Society
This paper focuses on the modulation of high-frequency (HF) currents required for sensorless position control of induction machine drives. Such drives can be realized by using the modulating effect of the rotor slots or from an engineered rotor saliency. Distortion due to saturation is known to cause a deterioration in the rotor position estimate. This paper reports a hitherto unreported distortion arising from inverter deadtime that will affect all sensorless drives using HF injection techniques. The deadtime distortion behaves in a similar way to that of saturation but has some specific characteristics that are presented in this work. Standard deadtime compensation techniques reduce but do not eliminate the distorting modulation. The residual distortion should be suppressed for good position estimation. The paper presents a new compensation strategy termed space modulation profiling which is effective in suppressing the HF modulations due to inverter deadtime and saturation saliencies. Experimental results show the sensorless drive under heavy load for zero-speed and transient operation. | Analysis and suppression of high-frequency inverter modulation in sensorless position-controlled induction machine drives |  | Inverters;Induction machines;Hafnium;Position control;Industry Applications Society;Inductance;Sensorless control;Associate members;Drives;Machine vector control
The authors describe a digital control technique for a forced commutation converter applied to HVDC transmission systems with loads which have no AC sources. The technique used direct calculation of the firing angle of the inverters. The results of simulator experiments and computer simulations show good performance for the regulation of the AC voltage of a load system without an AC source. In particular, it works well when a ZnO arrester is installed to suppress overvoltage which occurs when the load in the receiving system is suddenly rejected. The results show that the control technique drastically shortens the overvoltage duration and decreases the amount of energy absorbed by a ZnO gapless arrester installed at the inverter station.&lt;<ETX>&gt;</ETX> | New digital control of forced commutation HVDC converter supplying into load system without AC source |  | Digital control;HVDC transmission;Voltage control;Costs;Arresters;Power system reliability;Zinc oxide;Power system stability;Inverters;Power transmission lines
This paper presents a switching strategy for multilevel cascade inverters, based on the space-vector theory. The proposed high-performance strategy generates a voltage vector across the load with minimum error with respect to the sinusoidal reference. In addition, it generates very low harmonic distortion operating with reduced switching frequency, without the use of traditional sinusoidal pulsewidth modulation techniques or more sophisticated vector modulation methods. | A high-performance vector control of an 11-level inverter |  | Pulse width modulation inverters;Switching frequency;Circuit topology;Voltage control;Pulse modulation;Equivalent circuits;Pulse generation;Harmonic distortion;Space vector pulse width modulation;Production
A single-phase three-wire photovoltaic energy conversion system with single-stage structure using a novel maximum power-point tracking (MPPT) algorithm is presented. An equivalent model of the proposed system is derived to analyze the characteristics of the system and to design the controller. Owing to the linear relation of the PV array parameters versus insolation, the model is easy to analyze. The proposed system employs a three-leg inverter to control the MPPT process, the line current, and neutral line current. A current-controlled MPPT algorithm controls the MPPT. A neutral line-mode controller maintains a utility neutral line current of zero. A line-mode controller controls the line current so as to provide power to the utility with a unity power factor. The proposed system acts as a solar generator on sunny days and functions as an active power filter on rainy days. Computer simulation and experimental results demonstrate the accuracy and the superior performance of the proposed technique. | A high-efficiency single-phase three-wire photovoltaic energy conversion system |  | Photovoltaic systems;Solar power generation;Energy conversion;Power system modeling;Inverters;Process control;Control systems;Reactive power;Power generation;Active filters
In this paper, a new six-phase pole-changing induction motor drive is proposed to extend the constant-power operating range for electric vehicle application. The double Fourier series is newly employed to analyze the spectra of the motor phase voltage and current. Consequently, the harmonic expression of the inverter DC-link current can be derived. In order to reduce the DC-link harmonics, a new sinusoidal pulsewidth-modulation strategy is developed for the proposed six-phase inverter. Experimental results, particularly the spectra of the phase current and the DC-link current, are given to verify the theoretical analysis. | Spectral analysis of a new six-phase pole-changing induction motor drive for electric vehicles |  | Spectral analysis;Induction motor drives;Electric vehicles;Pulse width modulation inverters;Propulsion;Harmonic analysis;Batteries;Fourier series;Pulse inverters;Induction motors
In this paper, a single-layer piezoelectric-transformer (SLPT)-based driver is realized for driving a cold-cathode fluorescent lamp (CCFL). First, a half-bridge resonant inverter is adopted for driving the SLPT and the CCFL to achieve zero-voltage-switching (ZVS) effect. In addition, a PQ-plane-design-oriented approach is presented for determining the power circuit parameters. Second, a feedback controller is proposed to match the power circuit control requirement. The feedback controller provides the proper switching frequency for the drive to be operated at the most efficient frequency. In addition, functions of dimming control and no-load protection are also available from the controller. Third, a small-signal model is derived and the closed-loop stability analysis is made to guarantee the stable tracking of the command signal of the controller. Finally, a hardware prototype is also constructed to verify the effectiveness of the proposed driver. | Design and analysis of an SLPT-based CCFL driver |  | Driver circuits;Adaptive control;Fluorescent lamps;Resonant inverters;Zero voltage switching;Feedback circuits;Switching frequency;Protection;Stability analysis;Hardware
Measurements on an experimental active power line conditioner with a novel switch control scheme for the neural network controller, called "fixed-frequency with variable slope" control, are described. The results agree with simulations and show that the new system is a simple yet effective approach to line current harmonic compensation. | Experimental evaluation of a novel switch control scheme for an active power line conditioner |  | Switches;Neural networks;Voltage control;Training data;Hardware;Power system harmonics;Genetic algorithms;Virtual prototyping;Control systems;Power electronics
An all-digital phase-locked loop (PLL) circuit in which resolution in the phase detector and digitally controlled oscillator (DCO) exactly matches the gate-delay time is presented. The pulse delay circuit is connected in a ring shape with 32 inverters (2<sup>5</sup> inverters). With the inverter gate-delay time as the time base, the pulse phase difference is detected simultaneously with the generation of the output clock. In this system, the phase detector and oscillator share a single ring-delay-line (RDL). This means the resolution is the same at all times, making a high-speed response possible. In a prototype integrated circuit (IC) using 0.65-μm CMOS, the generation of a frequency multiplication clock was achieved with four reference clocks, and that of a phase-locked clock with seven reference clocks, for a high-speed response. The cell size was 1.08 × 1.08 mm<sup>2</sup>, and the output clock frequency had a wide range of 50 kHz∼60 MHz. The multiplication range of the clock frequency was also a very wide 4∼1022, and a high level of precision was achieved with a clock jitter standard deviation of 234 ps. This digital PLL can withstand a broad range of operating environments, from -30°C∼140°C, and is suitable for making a programmable clock generator on a chip. | An all-digital PLL for frequency multiplication by 4 to 1022 with seven-cycle lock time |  | Phase locked loops;Frequency conversion;Clocks;Phase detection;Detectors;Pulse inverters;CMOS integrated circuits;High speed integrated circuits;Digital control;Oscillators
Using adjustable speed drives employing fast switching components to supply low voltage asynchronous motors may be detrimental to their reliability in some cases. The premature failures of the insulating materials are often attributed to the existence of partial discharges (PD) in the windings. Nevertheless, a clear evidence of any PD existence in such systems is far from being established. Also, their location may not be in the turn-to-ground or phase-to-phase insulation but in the turn-to-turn insulation due to the voltage waveforms, and as such, the classical AC test is no longer applicable. The aim of this paper is to present an off-line test procedure capable of overcoming this problem. The results of the test carried out on the representative population of different motors are presented. | Development of a new off-line test procedure for low voltage rotating machines fed by adjustable speed drives (ASD) |  | Variable speed drives;Testing;Low voltage;Rotating machines;Partial discharges;Coils;Pulse width modulation inverters;Dielectrics and electrical insulation;Stress;Insulated gate bipolar transistors
The island size dependence of the capacitance components of single-electron transistors (SETs) based on gate-induced Si islands was extracted from the electrical characteristics. In the fabricated SETs, the sidewall gate tunes the electrically induced tunnel junctions, and controls the phase of the Coulomb oscillation. The capacitance between the sidewall gate and the Si island extracted from the Coulomb oscillation phase shift of the SETs with sidewall depletion gates on a silicon-on-insulator nanowire was independent of the Si island size, which is consistent with the device structure. The Coulomb oscillation phase shift of the fabricated SETs has the potential for a complementary operation. As a possible application to single-electron logic, the complementary single-electron inverter and binary decision diagram operation on the basis of the Coulomb oscillation phase shift and the tunable tunnel junctions were demonstrated. | Single-electron transistors based on gate-induced Si island for single-electron logic application |  | Single electron transistors;Capacitance;Logic devices;Silicon on insulator technology;Nanoscale devices;Inverters;Tunable circuits and devices;Data structures;Boolean functions;Quantum cellular automata
A practical model for a single-electron transistor (SET) was developed based on the physical phenomena in realistic Si SETs, and implemented into a conventional circuit simulator. In the proposed model, the SET current calculated by the analytic model is combined with the parasitic MOSFET characteristics, which have been observed in many recently reported SETs formed on Si nanostructures. The SPICE simulation results were compared with the measured characteristics of the Si SETs. In terms of the bias, temperature, and size dependence of the realistic SET characteristics, an extensive comparison leads to good agreement within a reasonable level of accuracy. This result is noticeable in that a single set of model parameters was used, while considering divergent physical phenomena such as the parasitic MOSFET, the Coulomb oscillation phase shift, and the tunneling resistance modulated by the gate bias. When compared to the measured data, the accuracy of the voltage transfer characteristics of a single-electron inverter obtained from the SPICE simulation was within 15%. This new SPICE model can be applied to estimating the realistic performance of a CMOS/SET hybrid circuit or various SET logic architectures. | A practical SPICE model based on the physics and characteristics of realistic single-electron transistors |  | SPICE;Physics;Single electron transistors;Circuit simulation;CMOS logic circuits;MOSFET circuits;Nanostructures;Temperature dependence;Tunneling;Phase modulation
We present a technique, termed clock-generating (CG) domino, for improving dual-output domino logic that reduces area, clock load and power without increasing the delay. A delayed clock, generated from certain dual-output gates, is used to convert other dual-output gates to single output. Simulation results with ISCAS 85 benchmark circuits indicate an average reduction in area, clock load, and power of 17%, 20%, and 24%, respectively, over dual-output domino and a 48% power reduction for the largest circuit. | A technique for Improving dual-output domino logic |  | CMOS logic circuits;Clocks;Delay;Logic gates;Character generation;Circuit simulation;Power dissipation;Logic circuits;Costs;Pulse inverters
For the first time, a dynamic negative bias temperature instability (DNBTI) effect in p-MOSFETs with ultrathin gate oxide (1.3 nm) has been studied. The interface traps generated under NBTI stressing corresponding to p-MOSFET operating condition of the "high" output state in a CMOS inverter, are subsequently passivated when the gate to drain voltage switches to positive corresponding to the p-MOSFET operating condition of the "low" output state in the CMOS inverter. Consequently, this DNBTI effect significantly prolongs the lifetime of p-MOSFETs operating in a digital circuit, and the conventional static NBTI (SNBTI) measurement underestimates the p-MOSFET lifetime. A physical model is presented to explain the DNBTI. This finding has significant impact on future scaling of CMOS devices. | Dynamic NBTI of p-MOS transistors and its impact on MOSFET scaling |  | Niobium compounds;Titanium compounds;MOSFET circuits;Inverters;Voltage;Stress;Plasma measurements;Negative bias temperature instability;Digital circuits;Switches
Device characteristics of the BiCMOS technology using selective epitaxial growth (SEG) and lateral solid phase epitaxy (LSPE) are reported. Results indicate that the current drive of the PMOS devices on the LSPE layer is only 13% lower than that of the bulk PMOS devices, and the propagation delay of the three-dimensional (3-D) inverter built using this technology is 23% faster than that of the conventional bulk inverter. The bipolar transistors fabricated in the SEG regions also provide good performance with a peak f/sub T/ of 17 GHz and BV/sub CEO/ of 4.3/spl sim/5.3 V. The SEG/LSPE technique for 3-D integration has the advantages of low cost, low thermal budget, and good material quality for device fabrication. This 3-D BiCMOS technology is very promising for lower power, high-density, and high-speed integrated circuits (ICs) applications. | Device characteristics of the -D BiCMOS technology using selective epitaxial growth and lateral solid phase epitaxy |  | Epitaxial growth;Very-large-scale integration;Semiconductor growth
Characteristic properties of backlight arraying electrodeless fluorescent lamps assembled with capacitive coupled electrode connector have been investigated in various frequencies with a switching inverter. In the backlight of a 17-in diagonal with 12 lamps driven by square pulses, the efficiency of 65/spl sim/70 lm/W and the luminance of 5000/spl sim/10 000 cd/m/sup 2/ have been achieved in the frequency range of 40/spl sim/80 kHz where the higher frequency provides the lower operating voltage in the range of 1.0/spl sim/2.0 kV. | Capacitive coupled electrodeless discharge backlight driven by square pulses |  | Electrodes;Frequency;Fluorescent lamps;Connectors;Assembly;Inverters;Light sources;Voltage;Liquid crystals
This paper describes an integrated control and protection scheme for the power conditioner used by the medium rating grid-connected distributed generators and storage devices. The proposed control scheme consists of two loops: a steady-state loop that achieves optimum harmonic output by selective elimination of low-order harmonics and a transient loop based on space vector methods that enhances the transient response of the generator and provides overcurrent protection and fault rejection. The paper presents simulation studies of a grid-connected storage device equipped with a controller based on the proposed scheme. The results of these studies demonstrate the robustness of the controller to varying line conditions and disturbances. | Power conditioner control and protection for distributed generators and storage |  | Protection;Distributed power generation;Power generation;Inverters;Mesh generation;Centralized control;Steady-state;Space technology;Costs;Switching frequency
On the basis of impedance steps and coupled-line sections as inverter circuits, novel wide-band and very compact filters are presented. The application of alternately high- and low-impedance lines presented to the connected transmission-line resonators partly reduces their lengths to a quarter-wavelength only. In addition, effective techniques are demonstrated to reduce spurious stopband resonance resulting from a remaining half-wavelength resonator. Both suspended stripline (SSL) and microstrip filters were designed, fabricated, and tested, proving this concept in an excellent way. For the prototype filters, center frequencies around 6 GHz were selected. Bandwidths are between 2.5-3.25 GHz, and insertion-loss amounts to around 0.25 dB for the microstrip filters and 0.5 dB (including the transitions to coaxial line) for the SSL filters, respectively. For the selected center frequency and on a substrate with a dielectric constant of 10.8, the smallest microstrip filter is only 15 mm/spl times/5 mm in size. | On the design of novel compact broad-band planar filters |  | Resonator filters;Microstrip filters;Frequency;Impedance;Coupling circuits;Inverters;Wideband;Transmission lines;Resonance;Stripline
A novel wavelength discriminating bistable optical switch (WDOS) with completely optical input-output capabilities is presented. The WDOS is a three-terminal AlGaAs/GaAs n-p-n-p structure with an InGaAs/GaAs quantum well light emitting diode at the n-p junction. The WDOS can be switched to stable ON and OFF conditions by optical excitations at different wavelengths, which allows the use of a single optical window. The optical switching threshold can be adjusted by the external bias. Depending on the external bias, the WDOS functions as an optical inverter, an electrically programmable optical AND/OR gate, or an all-optical read-write memory element.&lt;<ETX>&gt;</ETX> | Wavelength discriminating optical switch |  | Optical switches;Stimulated emission;Optical signal processing;Optical bistability;Gallium arsenide;Light emitting diodes;Inverters;Communication switching;Read-write memory;Optical materials
Developments of machine model and a universal controller for vector-controlled induction motor drives are presented in this paper. The machine representations associated with vector-control methods referring to various frames, including stator, rotor, and air-gap flux frames, can be derived simply by selecting different state variables; thereby clearly identifying the relationship between machine modeling and vector control. Moreover, a universal vector controller for induction motor drives fed by a voltage-controlled voltage source inverter is presented. It is shown in this paper that various vector controllers, including rotor flux-oriented controller, stator flux-oriented controller and air-gap flux-oriented controller, can be realized by simply changing few parameters. It is demonstrated by experimental results that the developed universal vector controller for various vector-control approaches can be implemented using the same hardware with a minor change to software associated with parameters; and thereby confirming the theoretical analysis. | Machine modeling and universal controller for vector-controlled induction motor drives |  | Induction motor drives;Stators;Rotors;Air gaps;Inverters;Machine vector control;Voltage control;Induction motors;Hardware;Shafts
A major safety issue in grid-connected photovoltaics is to avoid nonintentional operation in islanding mode when the grid is being tripped. Worst-case conditions under which islanding can occur are specified analytically. The circuit that is commonly used for testing is described. The issue of appropriate test conditions with regard to reactive-power injection to the grid is discussed and the stabilizing impact of rotating machines and resonant circuits is evaluated in detail. Islanding test results for small inverters are presented. They confirm that very simple islanding protection methods that are commonly used, are likely to fail, if inverters are loaded with considerable capacitance. The obtained results support the assessment of the islanding protection function. They emphasize important points when defining new certification procedures for upcoming guidelines and standards. | Testing the islanding protection function of photovoltaic inverters |  | Protection;Photovoltaic systems;Solar power generation;Inverters;Circuit testing;Safety;Rotating machines;RLC circuits;Capacitance;Certification
The traditional frequency-shift methods for islanding detection of grid-connected PV inverters-the active frequency drift method and the slip-mode frequency-shift method-become ineffective under certain paralleled RLC loads. The automatic phase-shift method is proposed in this paper to alleviate this problem. The method is based on the phase shift of the sinusoidal inverter output current. When the utility malfunctions, the phase-shift algorithm keeps the frequency of the inverter terminal voltage deviating until the protection circuit is triggered. Simulation and experiments are performed for verification. | Automatic phase-shift method for islanding detection of grid-connected photovoltaic inverters |  | Phase detection;Photovoltaic systems;Solar power generation;Inverters;Frequency;Voltage;Protective relaying;Power system harmonics;Power system protection;Power system relaying
In this work, an on-line dead-time compensation method based on a time delay control for a pulse-modulation (PM) synchronous motor drive is presented. Disturbance voltages caused by the dead time are estimated on-line without any additional circuits nor off-line experimental measurements. The estimated disturbance voltages are fed back to the voltage reference as compensation. The proposed method is applied to a PM synchronous motor drive system and implemented using a DSP TMS320C31. The experimental results show the effectiveness of the proposed method. | On-line dead-time compensation method based on time delay control |  | Delay effects;Switches;Synchronous motors;Pulse width modulation inverters;Leg;Circuits;Digital signal processing;Phase distortion;Voltage control;Hardware
In this paper, on the basis of the Monte Carlo simulation, we demonstrate a method to realize logical operations by the use of the single-electron charge-induced signal transmission (CIST) circuit which we have proposed previously. First, we propose three new-type signal transmission circuits. Then, we demonstrate through construction of a NAND circuit and a full-adder circuit on the basis of the Monte Carlo simulation that we can construct any logic circuit by the use of these circuits. Since the CIST circuit can perform any logical operation and can transmit the state of the presence or absence of an electron and a hole as a binary signal over long distance during one clock cycle bidirectionally, these CIST circuits are expected to be applied to integrated circuit devices as a new circuit construction method. | Novel single-electron logic circuits using charge-induced signal transmission (CIST) structures |  | Logic circuits;Charge carrier processes;Clocks;Single electron devices;Tunneling;Automatic control;Inverters;Circuit simulation;Digital circuits;Logic devices
Advancements in AC industrial drives have been propelled through improvements in power electronics and control hardware. Improvements in insulated gate bipolar transistors (IGBTs) allowed faster switching speeds, which provides lower thermal losses. Digital signal processors and improved control algorithms allow AC drives to address applications previously handled by DC drives. Capacitive coupling between the IGBT, power structure, and control platform components influence drive dynamics and contributes to signal and waveform distortion. This differential and common mode capacitance is often disregarded as "parasitics" and not considered in designing the control. This paper decouples the major contributors to motor waveform distortion, analyzes them, quantifies them, and presents a correction strategy. Simulations validate the analysis and experimental results demonstrate the strategy's benefits. | Effects of parasitics on the control of voltage source inverters |  | Voltage control;Inverters;Insulated gate bipolar transistors;Electronics industry;Industrial control;Propulsion;Power electronics;Hardware;Digital signal processors;Process control
Multilevel PWM inverters have significant advantages over the conventional one because of the capability of operating the motor with nearly sinusoidal current waveforms and higher output voltages. In order to increase the power rating of the inverter, connection in parallel would be effective in the present case. In high-power applications, for instance, the carriers should be synchronized to the modulating sinusoidal waves. Moreover, for the interphase reactor, lower order harmonic application is prohibited. In practice, to improve the harmonic characteristics of the parallel-connected five-level inverter, two modulation strategies have been devised and designed in this paper. It is found that the DC current flow through the DC power supplies can be controlled by means of phase shifting of the injected third order harmonics. In the case of a static VAr compensator (SVC), the output capacitor voltages can be controlled by means of this technique. | Parallel-connected five-level PWM inverters |  | Pulse width modulation inverters;Pulse width modulation;Voltage;Power supplies;AC motors;Inductors;Capacitors;Circuits;Space vector pulse width modulation;Diodes
The carrier-based space vector pulse width modulation (SVPWM), which is considered as simple and efficient PWM technology, can be also used in multilevel inverters. The method was originally designed for the two-level inverter and developed to the diode-clamped multilevel inverter structure. However it may be noted that it also causes bad switch utilization in cascaded multilevel inverters. This paper introduces an improved carrier-based SVPWM scheme, which is fully suitable for cascaded multilevel inverter topologies because it can achieve the optimized switch utilization through the redistribution of the triangular carrier waves considering leg voltage redundancies while having the advantages of the conventional carrier-based SVPWM. Using experimental results, the superior performance of new PWM method is shown. | An improved carrier-based SVPWM method using leg voltage redundancies in generalized cascaded multilevel inverter topology |  | Space vector pulse width modulation;Leg;Voltage;Topology;Pulse width modulation inverters;Switches;Semiconductor diodes;Capacitors;Clamps;Motor drives
An analytical basis is established in this paper for a programmed function of known amplitude to be added to the feedback path of a hysteresis current controller (HCC) in a static power inverter. Improper amplitude and slope of the carrier waveform in a modulated carrier HCC frequently encounter the problem of sudden high frequency switching. Though intuitive approaches exists to tackle the problem practically, proper analytical basis has not been established so far. This paper deals with solving the problem analytically, so that implementation of such scheme for an inverter operation can be done systematically and accurately. A theoretical model of programmed ramp comparison HCC (PRCHCC) is developed in this paper that defines a carrier waveform based on inverter supply voltage, load parameters and reference current waveform. The parameters of the carrier waveform of PRCHCC can be deterministically predicted for uniform switching frequency operation. Simulation and experimental results highlights the potential of the proposed model for uniform switching at all operating conditions. | Implementation of programmed modulated carrier HCC based on analytical solution for uniform switching of voltage source inverters |  | Modulation coding;Voltage;Pulse width modulation inverters;Feedback;Switching frequency;Pi control;Proportional control;Hysteresis;Phase locked loops;Switches
In past decades, almost all the studies are focused in two-dimensional (2-D) PWM techniques on /spl alpha/-/spl beta/ frame. A four-legs inverter is proposed to compensate the three-phase four-wired system issues. However, three-legs center-split inverter can be applied to compensate the power quality issues including the zero-sequence compensation by the novel PWM technique: three-dimensional (3-D) PWM. In this paper, the mathematical model of shunt-connected three-level power inverter in three-phase four-wired system is studied in a-b-c-0 frame. The study of 3-D voltage space vector PWM technique in two-level and three-level inverters is performed in rectangular, cylindrical, and spherical coordinates, respectively. The 3DPWM performance indices are proposed. Comparative study of fixed switching sign cubical hysteresis control with this novel proposed technique "cylindrical coordinate control strategy" is accomplished. The results show that the performance of the proposed novel control strategy can overcome the drawbacks of fixed switching sign cubical hysteresis 3DPWM control strategy. | Cylindrical coordinate control of three-dimensional PWM technique in three-phase four-wired trilevel inverter |  | Pulse width modulation inverters;Pulse width modulation;Voltage;Reactive power;Power quality;Space vector pulse width modulation;Topology;Two dimensional displays;Mathematical model;Hysteresis
Exact formulae are presented for both maximum available gain (G/sub ma/) and unilateral gain (U), which include both the magnitude and phase angle of the S/sub 21/ parameter. The result for G/sub ma/ is not unique since there are many possible solutions to simultaneously match S/sub 11/ and S/sub 22/ when k&gt;1. For the phase angle of U, the result tends to become 180/spl deg/ when using the topology of a variable coupler, a line stretcher, and a feedback amplifier. From the verifications, an amplifier using the unilateralizing technique will achieve 4-6 dB higher gain than that of the G/sub ma/ amplifier. | Exact analysis of maximum available gain and unilateral gain including phase angle of S21 |  | Coupling circuits;Equations;Feedback circuits;Microwave amplifiers;Circuit topology;Feedback amplifiers;Microwave circuits;Power amplifiers;Gain measurement;Inverters
A second-order cross-coupled combline filter which has three finite transmission zeros is presented. The problem of the frequency-invariant coupling in a real circuit is introduced. To make extra transmission zeros, a top metalized dielectric block is used. | At least N+1 finite transmission zeros using frequency-variant negative source-load coupling |  | Filtering theory;Coupling circuits;Band pass filters;Resonator filters;Microwave filters;Inverters;Transmission line matrix methods;Frequency synthesizers;Prototypes;Low pass filters
The paper presents the implementation of a fully digital controller for a boost integrated AC/DC PWM converter. The considered converter has the following basic features: high power factor, full control of the DC output voltage, high-frequency line filter inductor and insulation transformer. Its main advantage is the complete integration of a rectifier and an inverter stage, requiring only four IGBTs and six diodes. The converter is described in detail and the structural limitations of its operation are highlighted. The paper focuses on the converter control strategy describing in detail the implementation, by means of the TMS320F240 digital signal processor, of a fully digital, predictive, input current control technique. An application specific modulation strategy is also developed that allows simultaneous input current and output voltage control. The control system is finally tested on a 0.5 kW laboratory converter prototype. The presented results validate the design procedure and illustrate the achievable converter performance. | Digitally-controlled single-phase single-stage AC/DC PWM converter |  | Pulse width modulation converters;Voltage control;Power transformer insulation;Digital control;Reactive power;Filters;Inductors;Rectifiers;Pulse width modulation inverters;Insulated gate bipolar transistors
In this paper, a fixed-frequency quasi-sliding control algorithm based on switching surface zero averaged dynamics (ZAD) is reported. This algorithm is applied to the design of a buck-based inverter, and implemented in a laboratory prototype by means of a field programmable gate array (FPGA), taking into account processing speed versus computational complexity trade-off. Three control laws, namely sliding control (SC), fixed-frequency quasi-sliding ZAD and PWM-based control have been experimentally tested to highlight the features of the proposed algorithm. According to the experimental results presented in the paper, the ZAD algorithm fulfills the requirement of fixed switching frequency and exhibits similar robustness properties in the presence of perturbations to those of sliding control mode. | A fixed-frequency quasi-sliding control algorithm: application to power inverters design by means of FPGA implementation |  | Algorithm design and analysis;Field programmable gate arrays;Pulse width modulation inverters;Pulse width modulation;Sliding mode control;Laboratories;Prototypes;Computational complexity;Testing;Switching frequency
Series resonant converters based on a transistor inverter, a transformer, a series capacitor and a rectifier with buffer capacitor find widespread application today. They provide soft switching and are thus of interest when low EMI and reduced switching losses are required. Due to the high quality factor of the corresponding resonant circuit, formed by the leakage inductance of the transformer and the series capacitor, the operation point of a converter strongly depends on the ratio of the control frequency to the resonant frequency. This may cause problems for the control if the resonant frequency changes. The problem can be solved by a fast control algorithm presented in this paper. It estimates the unknown or variable resonant frequency of a series resonant converter by successive measurement of the converter current at certain time instants within a conduction period. As a result the converter frequency can continuously follow the resonant frequency of the system, which leads to a perfect matching (sinusoidal current and ZCS). The algorithm has been implemented in a DSP (TMS320LF2407) and successfully proved experimentally. Furthermore, it is shown how the estimation principle can be adapted for a low speed DSP and for a simple 8-b /spl mu/C. | Fast estimation techniques for digital control of resonant converters |  | Digital control;Resonance;Resonant frequency;Capacitors;Frequency conversion;Digital signal processing;Inverters;Rectifiers;Electromagnetic interference;Switching loss
The trend toward using inverters in distributed generation systems and micro-grids has raised the importance of achieving low-distortion, high-quality power export from inverters. Both switching frequency effects and pre-existing grid voltage distortion can contribute to poor power quality. A well designed filter can attenuate switching frequency components but has an impact on the control bandwidth and the impedance presented to grid distortion. This paper describes a filter designed to incorporate an isolating transformer and the design of a complementary controller that rejects grid disturbance, maintains good waveform quality and achieves real and reactive power control. A realistic discrete time implementation is discussed and validated with experimental results. | Control and filter design of three-phase inverters for high power quality grid connection |  | Filters;Inverters;Power quality;Electric variables control;Switching frequency;Digital control;Cogeneration;Voltage control;Impedance;Reactive power control
This paper presents a comparison among digital control techniques with repetitive integral action applied to voltage-source PWM inverters. As a result of the repetitive integral action, these digital control schemes can reduce steady-state errors and distortions caused by unknown periodic disturbances, which usually result from the input source and output load. Moreover, these digital control schemes measure only the output voltage, decreasing the amount of sensors and the overall system cost. The control laws, stability analysis, common and distinguishing features of these control algorithms are discussed. Experimental results from a PWM inverter (110 V/sub RMS/, 1 kVA) controlled by a low cost microcontroller are presented to demonstrate the control techniques performance under different load conditions, output filters and command strategies. | Comparison of digital control techniques with repetitive integral action for low cost PWM inverters |  | Digital control;Costs;Pulse width modulation inverters;Steady-state;Error correction;Distortion measurement;Sensor systems;Stability analysis;Microcontrollers;Filters
Most infinite impulse response (IIR) digital filter implementations in power electronic inverter applications are based on the time shift operator q and its associated z-transform. But for higher sampling frequencies where the sample period approaches zero for z-transform discrete systems, their dynamic response does not converge smoothly to the continuous counterpart, causing substantial implementation problems. In contrast, the response of filters based on the delta operator does converge to the continuous counterpart for smaller sample periods, and hence they are much better suited for digital control applications where sampling frequencies are much higher than the system poles. This paper describes the basis of the delta operator, its use for IIR digital filter systems, and shows how the technique can be used in power electronic inverter applications to achieve substantial performance benefits compared to equivalent shift-based implementations. A brief review of shift based IIR filtering is presented and the required conversions to the delta form given. The specific examples of an active filter and a P + Resonant current regulator are used to illustrate the improvements that can be expected. The superior performance of the delta operator for digital control of inverter applications has been verified in both simulation and experiment. | Delta operator digital filters for high performance inverter applications |  | Digital filters;Inverters;IIR filters;Active filters;Power electronics;Sampling methods;Frequency;Digital control;Filtering;Resonance
In this paper, a new predictive current controller for a permanent magnet synchronous motor (PMSM) considering delays is presented. In a full digital current control system for a PMSM, there are inevitable delays in calculating and applying the inverter output voltages to the motor terminals. A predictive current controller implemented in a full digital system has serious problems such as the oscillation and large overshoot. A discussion of compensation methods to cope with the nonlinearities of the real system is also presented. The proposed current controller has been analyzed, and the experimental results are shown to prove the feasibility and effectiveness of the proposed predictive current controller using a prototype 750 W PMSM servo drive system. | A discrete-time predictive current control for PMSM |  | Current control;Control systems;Permanent magnet motors;Delay;Inverters;Synchronous motors;Digital systems;Control system analysis;Prototypes;Servomechanisms
A complete digital audio amplifier has been developed, implemented and tested. The process is entirely computational, and the output load and filter are the only analog components in the system. The process makes use of digital signal processing and a switching power stage to provide both high fidelity and high efficiency, beginning with a digital audio data stream. The advantages of naturally-sampled pulse-width modulation (PWM) are discussed in depth, including spectral analysis and comparisons to uniformly-sampled PWM. It is shown that natural PWM does not introduce audible distortion at switching frequencies consistent with power electronics practice. Interpolation methods for sample data conversion to natural PWM are discussed, and error analysis is presented based on Lagrange's Expansion Theorem. Noise-shaping processes are used to support high fidelity with practical values of time resolution. A counter conversion process enforces switching dead time in the inverter gate signals. The experimental full-bridge inverter implementation demonstrates that miniaturization is possible. A complete test system delivered more than 50 W into an 8 /spl Omega/ load with an efficiency of 80% and total harmonic distortion plus noise of 0.02%. | High-fidelity PWM inverter for digital audio amplification: Spectral analysis, real-time DSP implementation, and results |  | Pulse width modulation inverters;Spectral analysis;Digital signal processing;Pulse width modulation;Testing;Analog computers;Filters;Streaming media;Space vector pulse width modulation;Switching frequency
This paper describes a large-signal linear, multirate digital controller for, among other possible servomechanical applications, charging electric vehicle batteries. This controller permits the power amplifier to track and deliver a desired current trajectory for a wide range of loads while providing a unity-power-factor interface to the electric utility. A computationally inexpensive technique for implementing output ripple cancellation is also described and demonstrated on a prototype converter. | A digitally controlled amplifier with ripple cancellation |  | Digital control;Batteries;Servomechanisms;Voltage;Inverters;Frequency;Power amplifiers;Costs;Rectifiers;Control systems
This paper presents a two-stage low-frequency square-wave electronic ballast for high-intensity discharge lamps. The ballast consists of a power-factor-correction stage to achieve power-factor correction and an inverter to supply the lamp with low-frequency square-wave current. Due to its low-frequency operation, no acoustic resonance occurs. Ignition, warmup process, and end-of-life detection are analyzed in detail. The presented circuit was verified with simulation and experimental results. | Design of a two-stage low-frequency square-wave electronic ballast for HID lamps |  | High intensity discharge lamps;Electronic ballasts;Resonance;Fluctuations;Resonant frequency;Fault location;Industry Applications Society;Inverters;Ignition;Acoustic signal detection
A control technique, which utilizes the stator flux components as control variables, has been applied to a speed-sensorless induction motor drive. The scheme may be regarded as a development of a direct torque control scheme, aimed at achieving a constant-switching-frequency operation. At each sampling period the required voltage vector is calculated on the basis of the error between the reference and the estimated stator flux vector. The problems related to the voltage-source inverter dead time and the stator flux estimation at low speed have been analyzed, and an efficient solution has been proposed. The performance of the drive system has been verified by experimental tests, and good results have been achieved in both steady-state and transient operating conditions. | Performance analysis of a speed-sensorless induction motor drive based on a constant-switching-frequency DTC scheme |  | Performance analysis;Induction motor drives;Stators;Torque control;Voltage;Associate members;Pulse width modulation inverters;Support vector machines;Machine vector control;Pulse width modulation
This paper presents an impedance-source (or impedance-fed) power converter (abbreviated as Z-source converter) and its control method for implementing DC-to-AC, AC-to-DC, AC-to-AC, and DC-to-DC power conversion. The Z-source converter employs a unique impedance network (or circuit) to couple the converter main circuit to the power source, thus providing unique features that cannot be obtained in the traditional voltage-source (or voltage-fed) and current-source (or current-fed) converters where a capacitor and inductor are used, respectively. The Z-source converter overcomes the conceptual and theoretical barriers and limitations of the traditional voltage-source converter (abbreviated as V-source converter) and current-source converter (abbreviated as I-source converter) and provides a novel power conversion concept. The Z-source concept can be applied to all DC-to-AC, AC-to-DC, AC-to-AC, and DC-to-DC power conversion. To describe the operating principle and control, this paper focuses on an example: a Z-source inverter for DC-AC power conversion needed in fuel cell applications. Simulation and experimental results are presented to demonstrate the new features. | Z-source inverter |  | Inverters;Voltage;Power conversion;Electromagnetic interference;Thyristors;Impedance;Rectifiers;Switching circuits;DC-DC power converters;Capacitors
The original algorithm to estimate position of line voltage essential for operation of a regenerative three-phase pulsewidth-modulation-controlled voltage-source converter (VSC) is presented. The proportional-plus-integral current regulator in the d axis of the VSC current control is modified to obtain the angle error signal. The angle error signal drives the observer (similar in structure to a phase-locked loop) which provides position or angle of line voltages. To achieve a fast and reliable lock with a utility system with minimal duration of transients, initial line voltage position is estimated first. The initial line voltage position estimation is done by measuring the amount of current change when zero-state voltage vectors were applied at the output of the inverter for defined time intervals. After that, continuous position estimation by observer is enabled. To estimate the magnitude of line voltage, another observer in the q axis is used. The observer is implemented in synchronous frame of reference and is driven by q-axis current error. Theoretical results are experimentally verified. | A novel control method of a VSC without AC line voltage sensors |  | Voltage control;Converters;Power conversion;Regulators;Current control;Error correction;Phase locked loops;Current measurement;Position measurement;Time measurement
A new control scheme for the line-current-detection-type active filter (AF) is proposed to improve the current regulation capability based on the digital deadbeat (DB) control. The current control scheme is achieved by controlling the intermediate voltage of the inverter output filter so that the AF output current is regulated using the DB control law for the calculation of the pulsewidth of the pulsewidth-modulation inverter. In the proposed scheme, the current regulation performance is improved to be much better than the conventional one. The control method, mathematical analysis, the simulation results, and the experimental results are presented in this paper. | Improvement of current regulation of line-current-detection-type active filter based on deadbeat control |  | Current control;Active filters;Pulse width modulation inverters;Digital control;Voltage control;Power harmonic filters;Pulse inverters;Equivalent circuits;Industry Applications Society;Impedance
In this paper, the space-vector pulsewidth modulation (SVPWM) technique for two-phase inverters is proposed. The proposed SVPWM technique is applicable to the two-phase induction motor drives. The two-phase inverters using the proposed SVPWM technique can generate only four space voltage vectors, but cannot generate zero vectors. A reference voltage vector located in the square locus is realized by adjusting the four space vectors. The switching sequence for the proposed SVPWM technique is proposed in order to minimize the ripple content of the output current. Practical verification of theoretical predictions is presented to confirm the capabilities of the new technique. | Space-vector PWM technique for two-phase inverter-fed two-phase induction motors |  | Space vector pulse width modulation;Pulse width modulation inverters;Induction motors;Induction motor drives;Voltage;Torque;Switches;Pulse inverters;Induction generators;AC motors
Inductive heating applications like pipe welding or steel strip annealing require electrical power ratings of several megawatts at frequencies up to 100 kHz and higher. The large power-frequency product represents a significant challenge for today's semiconductor technology. As the absolute maximum rating of a single-stage inverter is often far below rated power, several inverters or several devices have to be connected in parallel. This paper presents a novel topology, consisting of parallel-connected soft-switching high-frequency inverters. Distinctive features include flexible configurations, negligible shunt currents between inverters, and equally shared power among inverters. Furthermore, compared to a single-inverter system, no additional reactive components are necessary for connecting inverters in parallel and there is no need of a high-frequency transformer to adapt the impedance of the load to the inverters. | Novel topology for parallel connection of soft-switching high-power high-frequency inverters |  | Inverters;Insulated gate bipolar transistors;Frequency;Phase locked loops;RLC circuits;Circuit topology;Switches;Welding;Strips;Joining processes
A generic and simple control method is suggested for any multileg voltage-source-converter. A specific coding yields an inversion table allowing a fast practical implementation. Phase-to-phase voltage references have to be defined for such a table. This original control strategy is validated by experimental results for two-leg, three-leg, four-leg, and five-leg structures supplying balanced and unbalanced multiphase loads. | Generic control method of multileg voltage-source-converters for fast practical implementation |  | Voltage control;Switches;Leg;Pulse width modulation inverters;Open loop systems;Analog-digital conversion;AC machines;Digital control;Pulse width modulation;Pulse width modulation converters
For high performance induction machine control, the technique of indirect rotor flux oriented vector control is commonly utilized. The torque performance of this technique is significantly affected by the performance of the current control loops. In this paper a new adaptive high bandwidth current controller for induction machines is presented. The technique is derived and validated through simulation and experimental results. The new architecture is shown to achieve a dead-beat response, with a rise time of one sample period and no overshoot, when the inverter voltage limit is not exceeded. When the voltage limit is exceeded the current response is achieved in a minimum time with no overshoot. It is shown that the new control technique achieves similar dynamic response to the conventional dead-beat control scheme while eliminating parameter sensitivity issues. It is demonstrated that the new algorithm offers higher bandwidth than the commonly used synchronous frame proportional plus integral control technique while maintaining good steady state performance. | Adaptive high bandwidth current control for induction machines |  | Programmable control;Adaptive control;Bandwidth;Current control;Induction machines;Voltage;Machine vector control;Inverters;Pi control;Proportional control
This paper proposes a single-stage electronic ballast for high-intensity discharge lamps. The ballast consists of the integration of a boost converter in discontinuous conduction mode (DCM) and a full-bridge LCC resonant inverter. The boost semi-stage working in DCM functions as a power factor corrector and the inverter semi-stage operated above resonance is employed to drive the lamp. The sine-wave approximation is used to design the inverter at steady-state. The proposed electronic ballast can save a controller, reduce size and possibly increase system reliability compared to conventional two-stage system. The proposed ballast is analyzed, simulated and experimentally verified with a 125 W HPS lamp. | Analysis and design of a high power factor, single-stage electronic ballast for high-intensity discharge lamps |  | Reactive power;Electronic ballasts;High intensity discharge lamps;Resonant inverters;Resonance;Steady-state;Size control;Control systems;Reliability;Analytical models
In a conventional speed sensorless stator flux-oriented (SFO) induction machine drive system, when the estimated speed is transformed into the sampled-data model using the first-forward difference approximation, a modeling error occurs in the sampled data model. As the result, an error in the rotor speed estimation is produced. The error included in sampled data model of the estimated speed is removed by the use of a digital low pass filter (LPF). However, the delay of the estimated speed occurs in transients due to the use of the LPF. Consequently, current control loss occurs at the transition to field weakening region by the delay of the estimated speed. This paper investigates the problem of a conventional speed sensorless SFO system produced by the delay of the estimated speed in the field weakening region. In addition, this paper proposes a new method to estimate exactly rotor speed by using a Kalman filter. The proposed method is verified by simulation and experiment. | Speed sensorless stator flux-oriented control of induction machine in the field weakening region |  | Stators;Sensorless control;Induction machines;Delay estimation;Data models;Torque;Low pass filters;Current control;Voltage;Inverters
This paper investigates the use of different techniques for fault detection in voltage-fed asynchronous machine drive systems. With the proposed techniques it is possible to detect and identify the power switch in which the fault has occurred. Such detection requires the measurement of some voltages and is based on the analytical model of the voltage source inverter. Simulation and experimental results are presented to demonstrate the correctness of the proposed techniques. The results obtained so far indicate that it is possible to embed some fault-tolerant properties for the voltage-fed asynchronous machine drive system. | Fault detection of open-switch damage in voltage-fed PWM motor drive systems |  | Pulse width modulation;Fault detection;Voltage;Motor drives;Pulse width modulation inverters;Fault diagnosis;Jacobian matrices;Fault tolerant systems;Analytical models;Electrical equipment industry
This paper presents a new approach to the automatic control of the turn-on angle used to excite the switched-reluctance motor (SRM). The control algorithm determines the turn-on angle that supports the most efficient operation of the motor drive system, and consists of two pieces. The first piece of the control technique monitors the position of the first peak of the phase current (/spl theta//sub p/) and seeks to align this position with the angle where the inductance begins to increase (/spl theta//sub m/). The second piece of the controller monitors the peak phase current and advances the turn-on angle if the commanded reference current cannot be produced by the controller. The first piece of the controller tends to be active below base speed of the SRM, where phase currents can be built easily by the inverter and /spl theta//sub p/ is relatively independent of /spl theta//sub m/. The second piece of the controller is active above base speed, where the peak of the phase currents tends to naturally occur at /spl theta//sub m/ regardless of the current amplitude. The two pieces of the controller naturally exchange responsibility as a result of a change in command or operating point. The motor, inverter and control system are modeled in Simulink to demonstrate the operation of the system. The control technique is then applied to an experimental SRM system. Experimental operation documents that the technique provides for efficient operation of the drive. | Automatic control of excitation parameters for switched-reluctance motor drives |  | Automatic control;Motor drives;Reluctance motors;Inductance;Torque;Rotors;Stators;Control systems;Inverters;Production
Multilevel voltage-fed inverters with space vector pulse width modulation have established their importance in high power high performance industrial drive applications. The paper proposes an overmodulation strategy of space vector PWM of a three-level inverter with linear transfer characteristic that easily extends from the undermodulation strategy previously developed by the authors for neural network implementation. The overmodulation strategy is very complex because of large number of inverter switching states, and hybrid in nature, that incorporates both undermodulation and overmodulation algorithms. The paper describes systematically the algorithm development, system analysis, DSP based implementation, and extensive evaluation study to validate the modulator performance. The modulator takes the command voltage and angle information at the input and generates symmetrical PWM waves for the three phases of an IGBT inverter that operates at 1.0 kHz switching frequency. The switching states are distributed such that the neutral point voltage always remains balanced. An open loop volts/Hz controlled induction motor drive has been evaluated extensively by smoothly varying the voltage and frequency in the whole speed range that covers both undermodulation and overmodulation (nearest to square-wave) regions, and performance was found to be excellent. The PWM algorithm can be easily extended to vector-controlled drive. The algorithm development is again fully compatible for implementation by a neural network. | Space vector pulse width modulation of three-level inverter extending operation into overmodulation region |  | Space vector pulse width modulation;Pulse width modulation inverters;Voltage;Neural networks;Pulse width modulation;Aerospace industry;Performance analysis;Algorithm design and analysis;Digital signal processing;Phase modulation
A linearizing pulsewidth modulator (LPWM) is presented that linearizes the control-to-output characteristic of three-phase inverters employing single-pole/multiple-throw switches. The paper shows how such an LPWM can be realized using integrators with hold and reset, which are familiar building blocks in mixed-signal integrated circuits. The theory is verified by experimental data obtained from a 1 kW three-phase boost inverter switched at 24 kHz. The line voltage regulation of the prototype is better than 93%. | Integrator-based linearizing pulsewidth modulator for three-phase inverters |  | Pulse inverters;Pulse width modulation inverters;Pulse modulation;Switches;Voltage control;Amplitude modulation;Space vector pulse width modulation;Proportional control;Frequency;Pulse width modulation
Multilevel power converters have gained much attention in recent years due to their high power quality, low switching losses, and high-voltage capability. These advantages make the multilevel converter a candidate for the next generation of naval ship prolusion systems. Evaluation of these systems is typically assisted with a dynamic average-value models in order to rapidly predict system performance under several operating scenarios. In this paper, an average-value model is developed for the four-level diode-clamped converter which takes into account the active capacitor voltage balancing control. This model performance prediction is compared to a detailed model and laboratory measurements on an 18 kW rectifier/inverter test system. | Dynamic average-value modeling of a four-level drive system |  | Predictive models;Power system modeling;Switching converters;Power quality;Switching loss;Marine vehicles;System performance;Diodes;Capacitors;Voltage control
This paper presents a multidimensional flux modulator for closed-loop control of the output voltage of a four-phase-leg inverter. The proposed strategy uses flux regulated hysteresis with a rectangular bounding cube in the synchronous d-q-o reference frame, and a simple set of switching rules to ensure the selection of only the nearest active space vectors to the target reference phasor. In addition, the inherent optimal sequencing and central placement of active vectors between successive nulls result in the modulator having an improved performance as compared to other reported hysteresis schemes. A further enhancement is achieved by adjusting the dimensions of the bounding cube to restrict the switching process to the nearest three active vectors (and null vectors) within a constant switching period. Under this constraint, the modulator achieves a harmonic performance virtually identical to the well-known open-loop space vector modulation. But since the modulator is a closed-loop system, it also exhibits excellent robustness to system parameter variations. The performance and practicability of the modulator have been verified both in simulation and experimentally. | A multidimensional variable band flux modulator for four-phase-leg voltage source inverters |  | Multidimensional systems;Pulse width modulation inverters;Hysteresis;Voltage control;Pulse width modulation;Space vector pulse width modulation;Open loop systems;Switching frequency;Power harmonic filters;Modeling
Combinations of analog and switching techniques have led to the development of audio power amplifiers capable of producing low distortion with high efficiency. The high efficiency is achieved with a combination of an inverter and an analog amplifier, where the inverter provides the power, and the analog amplifier acts as an active filter to correct distortion. In this paper, a full analysis of the system is presented using the hysteresis describing function approach to model the inverter. The set of equations obtained allows the description of the nonlinear behavior of the system, such as the limit cycle of the output voltage and its dependency on the hysteresis. The theoretical development also provides the relation between the switching frequency and the system parameters. The derived equations are verified and compared using PSpice simulations. | Analysis of the class AD audio amplifier including hysteresis effects |  | Hysteresis;High power amplifiers;Inverters;Nonlinear distortion;Nonlinear equations;Active filters;Power system modeling;Limit-cycles;Voltage;Switching frequency
This paper presents a novel photovoltaic inverter that cannot only synchronize a sinusoidal AC output current with a utility line voltage, but also control the power generation of each photovoltaic module in an array. The proposed inverter system is composed of a half-bridge inverter at the utility interface and a novel generation control circuit which compensates for reductions in the output power of the system that are attributable to variations in the generation conditions of respective photovoltaic modules. The generation control circuit allows each photovoltaic module to operate independently at peak capacity, simply by detecting the output power of the system. Furthermore, the generation control circuit attenuates low-frequency ripple voltage, which is caused by the half-bridge inverter, across the photovoltaic modules. Consequently, the output power of the system is increased due to the increase in average power generated by the photovoltaic modules. The effectiveness of the proposed inverter system is confirmed experimentally and by means of simulation. | A novel high-performance utility-interactive photovoltaic inverter system |  | Photovoltaic systems;Solar power generation;Inverters;Power generation;Circuits;Power generation economics;Control systems;Voltage control;Urban areas;DC generators
The author proposes a novel approach for implementing a negative-resistance MOSFET that uses a non-uniform drain-current flow within one integrated structure. This MOS device exhibits a negative output conductance within a specific bias range as a consequence of current sharing between two MOSFETs of different geometries. The author describes a negative-resistance MOS transistor and discusses in detail its principle of operation, design, and electrical characteristics. The MOSFET is a three-terminal voltage-controlled device that consists of two MOS transistors with the same type of channel conductivities and can be implemented either in n-channel or p-channel versions. The proposed device is a compact element that can be fabricated together with other semiconductor devices using a standard CMOS technology.&lt;<ETX>&gt;</ETX> | Negative-resistance MOS transistor |  | MOSFET circuits;CMOS technology;Voltage;MOS devices;Resistors;Inverters;Semiconductor devices;Integrated circuit technology;Semiconductor diodes;Conductivity
To verify three important circuit schemes suitable for DRAMs in mobile applications, a 1.8-V 128-Mb SDRAM was implemented with a 0.15-μm technology. To achieve an ideal 33% efficiency, the double boosting pump uses two capacitor's series connection at pumping phase, while they are precharged in parallel. The hybrid folded current sense amplifier together with a novel replica inverter connection improved power and speed performances. Also, a dual-referenced adjustment scheme for a temperature sensor was proposed to allow a very high accuracy in tuning. Without loss in productivity, the implemented dual-referenced searching technique achieved tuning error of less than ±2.5°C. | A 1.8-V 128-Mb mobile DRAM with double boosting pump, hybrid current sense amplifier, and dual-referenced adjustment scheme for temperature sensor |  | Random access memory;Boosting;Temperature sensors;Circuit testing;Threshold voltage;Low voltage;SDRAM;Mobile computing;Multiaccess communication;Degradation
This paper concerns the analysis and design of the half-bridge series-resonant inverter with nonlinear-control strategy. A zero-current-switching (ZCS) half-bridge series-resonant inverter with nonlinear control is built. The presented circuit topology is simply configured by two power switches and one output filter. Only one conduction loss of the power switch is present in the power flow path during the inversion period. A turn-on ZCS for the power switch is achieved by an auxiliary resonant cell built before the output choke. The nonlinear-control strategy is designed against the input DC perturbation and achieves good dynamic regulation for the sinusoidal pulsewidth-modulation control. A state-space averaging approach is employed to analyze the system. A design example of a 500-W inverter is examined to assess the inverter performance and it provides high power efficiency above 91% under the rated power. | Nonlinear-control strategy for the half-bridge series-resonant inverter |  | Pulse width modulation inverters;Zero current switching;Circuit topology;Filters;Resonance;Inductors;Electromagnetic interference;Load flow;Uninterruptible power systems;Pulse power systems
A new discontinuous modulation method based on space-vector control is proposed and analyzed. The proposed technique employs a pulse-dropping method and is designed in the time domain. It features a very wide modulation range while maintaining the required waveform qualities and switching numbers in the overmodulation region. Since the modulation method and modulation index equation are simple, the proposed technique can be easily implemented by software and is applicable to the overmodulation region in ac motor drives. The performance indexes are discussed and experiments have been performed. | A new time-domain discontinuous space-vector PWM technique in overmodulation region |  | Time domain analysis;Space vector pulse width modulation;Pulse width modulation inverters;Pulse width modulation;AC motors;Voltage;Equations;Traction motors;Mathematical model;Performance analysis
A joint VAr (volt-ampere reactive) controller is described which was designed for use at Manitoba Hydro's Dorsey converter station. The controller was tested in closed-loop mode using a fully digital real-time simulator. By performing a broad range of simulated system disturbances the controller's operation could be verified before its installation. The testing proved useful in verifying the controller concept, confirmed proper operation of the controller software, and allowed parameter sensitivity analysis, which could not have been carried out during site tests at the inverter station. Comparison of simulation results and the results of some preliminary field tests is also documented.&lt;<ETX>&gt;</ETX> | Closed loop testing of a joint VAr controller using a digital real-time simulator |  | Reactive power;Digital control;Power system simulation;Inverters;System testing;Rivers;HVDC transmission;Circuit testing;Power system modeling;Filters
The basic idea is to treat the real and reactive powers consumed by the inverters as voltage dependent loads. The DC equations are solved analytically or numerically, and the DC variables are eliminated from the power flow equations. The method is unified, since the effect of the DC-link is included in the Jacobian matrix. It is, however, not an extended variable method, since no DC variables are added to the solution vector. For nonsynchronous interconnections, the power flow equations can be solved separately for each area.&lt;<ETX>&gt;</ETX> | A new approach to AC/DC power flow |  | Load flow;Voltage;Senior members;Power system reliability;DC-DC power converters;Student members;Power system interconnection;Differential equations;Reactive power;Inverters
The use of environmentally clean photovoltaic (PV) dispersed generation will become more widespread in the future due to anticipated cost reductions in PV technology. This paper summarizes the results of a power quality (PQ) study performed on a PV generator in order to estimate the effects that inverter-interfaced PV dispersed generation might have upon the quality of electric power. Different interpretations of the harmonic distortion limits set in the IEEE 519-1992 standard are performed together with a comparison with the BC Hydro's harmonic current limits. This paper also includes a statistical analysis of all measurements recorded with the help of two PQ monitors, an evaluation of the results from a connection/disconnection test, and harmonic simulation results. | A PV dispersed generator: a power quality analysis within the IEEE 519 |  | Distributed power generation;Power generation;Power quality;Photovoltaic systems;Solar power generation;Costs;Dispersion;Harmonic distortion;Statistical analysis;Distortion measurement
Voltage imbalance in capacitors is a well-known problem in compensator topologies which use two or more capacitors. This imbalance may exist even if the load does not contain any DC component, due to practical factors. However, when the load contains a DC part, the voltage imbalance problem becomes critical. In this paper, a two-quadrant chopper has been used to regulate the capacitor voltages in a two-capacitor compensator structure. Two different control strategies for the two-quadrant chopper to equalize the voltage of the capacitors have been proposed. The strategies are validated through detailed simulation studies. Experiments have also been carried out to validate the hysteresis control of chopper. | Control schemes for equalization of capacitor voltages in neutral clamped shunt compensator |  | Voltage control;Capacitors;Choppers;Shunt (electrical);Hysteresis;Switches;Current control;Inductors;Circuits;Inverters
New types of InGaAs-InAlAs multiple quantum well (MQW) optical bistable devices using the resonant tunneling effect are investigated. The bistability of these devices is obtained by the negative differential resistance (NDR) of the MQW resonant tunneling diodes (RTDs). Two types of MQW bistable devices are described. One is an MQW optical bistable device consisting of an MQW-RTD and an MQW modulator. Light-output-light-input bistable operation is obtained for this device at room temperature. The other is an InGaAs-InAlAs MQW resonant tunneling phototransistor (MQW-RPT), which shows a clear bistability in the collector-current-light-input characteristic. Inverter-type optical bistable operation with an on/off ratio of more than 10 dB is obtained by using the MQW-RPT as a laser driver. Optical memory operation is also demonstrated.&lt;<ETX>&gt;</ETX> | InGaAs-InAlAs multiple quantum well optical bistable devices using the resonant tunneling effect |  | Optical devices;Optical bistability;Resonant tunneling devices;Quantum well devices;Optical refraction;Optical variables control;Temperature;Quantum well lasers;Absorption;Optical modulation
The effect of oxide breakdown (BD) on the performance of CMOS inverters has been investigated. The results show that the inverter performance can be affected by the BD in a different way depending on the stress polarity applied to the inverter input. In all the cases, the oxide BD conduction has been modeled as gate-to-diffusion leakage with a power-law formula of the type I=KV/sup p/, which was previously found to describe the BD in capacitor structures. This implies that the BD physics at oxide level is the same as that at circuit level. | A model for gate-oxide breakdown in CMOS inverters |  | Semiconductor device modeling;Electric breakdown;Inverters;Stress;Voltage;Dielectric breakdown;Digital circuits;Leakage current;Silicon on insulator technology;Diodes
In this work, a method is given to compute the switching angles in a multilevel converter to produce the required fundamental voltage while at the same time cancel out specified higher order harmonics. Specifically, a complete analysis is given for a seven-level converter (three dc sources), where it is shown that for a range of the modulation index m/sub I/, the switching angles can be chosen to produce the desired fundamental V/sub 1/=m/sub I/(s4V/sub dc///spl pi/) while making the fifth and seventh harmonics identically zero. | Control of a multilevel converter using resultant theory |  | Pulse width modulation inverters;Voltage;Switching converters;Traction motors;Pulse width modulation;Variable speed drives;Harmonic analysis;Fuel cells;Vehicle driving;Switches
It is well known that common-mode (CM) conducted electromagnetic interference (EMI) is caused by the common-mode current flowing through the parasitic capacitance of transistors, diodes, and transformers to ground in the power circuit. Because of the potential for interference with other systems it is necessary to attenuate this noise. Ordinarily this is accomplished by using a magnetic choke across the input power lines, resulting in penalties to the overall size and cost of the completed system. In order to lessen the requirement for this magnetic choke, there has been a desire to introduce noise cancellation techniques to the area of EMI. This text introduces a method of canceling the common-mode EMI by using a compensating transformer winding and a capacitor. Compared with other cancellation techniques, it is much simpler and requires no additional transistors and gate-drive circuitry since it merely adds a small copper winding and a small capacitor. By using this technique the size of the EMI filter can be reduced, especially for applications requiring high currents. In this paper, the new method for passive noise cancellation is applied to many popular converter and inverter topologies. The method, results, and ramifications of this technique are presented in order of appearance. | Passive cancellation of common-mode noise in power electronic circuits |  | Circuit noise;Noise cancellation;Power electronics;Electromagnetic interference;Inductors;Capacitors;Parasitic capacitance;Diodes;Transformers;Magnetic noise
A nonlinear control for soft-switched series-resonant DC/AC inverter without auxiliary switches is presented. The inverter is configured by a full-bridge series-resonant inversion (FB-SRI) without cycloconversion and auxiliary switches. The inverter is a series resonator with four main switches to configure adaptively the output current suitable for impedance load. The output sinusoidal voltage is synthesized by a series of equal-amplitude quasisinusoidal pulses (QSPs) and the corresponding current is formed by unequal QSPs and adaptively phase-shifts to the impedance load. The nonlinear control strategy is designed against the input DC perturbation and achieves good dynamic regulation. The presented FB-SRI is operated by frequency modulation with a constant-on time control. Waveform syntheses for the output sinusoidal voltage and its current are clearly derived. A typical design example of a 500W FB-SRI inverter is examined to assess the system performance. The power efficiency is over 90% when the inverter output is above 200 W. The total harmonic distortions (THDs) for various impedance loads are all within 6%. | Nonlinear-controlled strategy for soft-switched series-resonant DC/AC inverter without auxiliary switches |  | Pulse width modulation inverters;Impedance;Switches;Voltage;Circuits;Resonance;Zero current switching;Nonlinear dynamical systems;Frequency modulation;Total harmonic distortion
A novel repetitive controller directly combined with an open loop SPWM inverter is presented in this paper. To cope with the high-resonant peak of the open loop inverter that may cause instability, a zero-phase-shift notch filter other than the inverse transfer function of the inverter or a conventional second-order filter is incorporated in the controller. The proposed method has good harmonic rejection and large tolerance to parameter variations. To further reduce the steady-state error, a low-pass-filter Q(z) algorithm is applied. The DC bias problem is also taken into consideration and solved with the repetitive controller itself. The method is implemented with a digital signal processor and achieves low THD% (1.4%-1.7%) with nonlinear loads and fast error convergence (3-5 fundamental periods). It proves to be a cost-effective solution for common UPS products where high-quality output voltage is more stressed than fast dynamic response. | Direct repetitive control of SPWM inverter for UPS purpose |  | Uninterruptible power systems;Pulse width modulation inverters;Open loop systems;Filters;Feedback control;Costs;Electric variables control;Voltage control;Transfer functions;Steady-state
Most existing three-phase soft-switching inverters with fewer than six auxiliary switches have fundamental drawbacks in performance. There exist a few soft-switching inverters with six auxiliary switches that can potentially achieve desirable performance, but are penalized with the high cost and large size associated with the auxiliary switches. This paper proposes a zero-current-transition (ZCT) inverter topology that requires only three auxiliary switches. Each phase of the proposed circuit employs one auxiliary switch and one LC resonant tank to assist switching transitions. With considerable reduction in device count, cost, and size, the proposed topology realizes zero-current turn-off for all main switches and auxiliary switches, and provides soft commutation for all diodes. Meanwhile, it requires no modification to normal pulsewidth modulated (PWM) algorithms. The operation principles, design and control guidelines, and an analysis using the state-plane technique are presented. Based on the proposed topology, a 50-kW three-phase prototype inverter has been developed for electric vehicle propulsions, and tested to the full power level with a closed-loop induction motor drive system. Experimental results on the 50-kW prototype are provided to verify the proposed concept in high-power AC adjustable speed drive applications. | A simplified three-phase zero-current-transition inverter with three auxiliary switches |  | Switches;Pulse width modulation inverters;Pulse width modulation;Costs;Circuit topology;Switching circuits;Prototypes;RLC circuits;Resonance;Commutation
Current regulators for AC inverters are commonly categorized as hysteresis, linear PI, or deadbeat predictive regulators, with a further sub-classification into stationary ABC frame and synchronous d-q frame implementations. Synchronous frame regulators are generally accepted to have a better performance than stationary frame regulators, as they operate on DC quantities and hence can eliminate steady-state errors. This paper establishes a theoretical connection between these two classes of regulators and proposes a new type of stationary frame regulator, the P+Resonant regulator, which achieves the same transient and steady-state performance as a synchronous frame PI regulator. The new regulator is applicable to both single-phase and three phase inverters. | Stationary frame current regulation of PWM inverters with zero steady-state error |  | Current control;Pulse width modulation inverters;Steady-state;Regulators;Control systems;Pulse width modulation converters;Error correction;Servosystems;Resonance;Open loop systems
A single-phase five-level PWM inverter is presented to alleviate harmonic components of the output voltage and the load current. Operational principles with switching functions are analyzed. To keep the output voltage sinusoidal and to have the high dynamic performances even in the cases of load variations and the partial magnetization in filter inductor, the deadbeat controller is designed and implemented on a prototype. The validity of the proposed inverter is verified through simulation and experiments. To assess the proposed inverter, it is compared with the conventional single-phase three-level PWM inverter under the conditions of identical supply DC voltage and switching frequency. In addition, it is compared with the five-level cascaded PWM inverter. | A new single-phase five-level PWM inverter employing a deadbeat control scheme |  | Pulse width modulation inverters;Power harmonic filters;Magnetic analysis;Load management;Magnetization;Magnetic separation;Inductors;Voltage control;Prototypes;Switching frequency
Parallel multi-inverter systems can be designed to have the advantages of expandable output power, improved reliability, and easy N+X redundancy operation. However, a current-sharing control scheme has to be employed to enable the inverters to share the load current equally. A multi-inverter system with instantaneous average-current-sharing scheme is presented in this paper. By introducing a disturbance source to represent all the sources that may cause current unbalances, a model of the system can be built. Some key issues are discussed based on the model, including stability of the current-sharing controller, impedance characteristics and voltage regulation. Three experimental 110 VAC/1.1 kVA inverters are built and paralleled to verify the theoretical predictions. | Modeling, analysis, and implementation of parallel multi-inverter systems with instantaneous average-current-sharing scheme |  | Inverters;Voltage control;Uninterruptible power systems;Inductors;Sun;Power system reliability;Power generation;Redundancy;Frequency;Reactive power
Common-mode voltages appear in pulse-width modulated current-source inverters (PWM-CSIs) drives due to the operating principles of the input rectifier and the output inverter. This paper presents the modeling and analysis of a medium voltage current-source inverter drive, using the Matlab software. Simulated results of the model are in close agreement with experimental waveforms obtained from an industrial AC drive, which shows overvoltages of up to 100%, generating important insulation stresses at the motor stator terminals. | Modeling and analysis of common-mode voltages generated in medium voltage PWM-CSI drives |  | Medium voltage;Pulse width modulation;Pulse width modulation inverters;Mathematical model;Pulse inverters;Rectifiers;Surges;AC generators;Insulation;Stress
Many grid connected power electronic systems, such as STATCOMs, UPFCs, and distributed generation system interfaces, use a voltage source inverter (VSI) connected to the supply network through a filter. This filter, typically a series inductance, acts to reduce the switching harmonics entering the distribution network. An alternative filter is a LCL network, which can achieve reduced levels of harmonic distortion at lower switching frequencies and with less inductance, and therefore has potential benefits for higher power applications. However, systems incorporating LCL filters require more complex control strategies and are not commonly presented in literature. This paper proposes a robust strategy for regulating the grid current entering a distribution network from a three-phase VSI system connected via a LCL filter. The strategy integrates an outer loop grid current regulator with inner capacitor current regulation to stabilize the system. A synchronous frame PI current regulation strategy is used for the outer grid current control loop. Linear analysis, simulation, and experimental results are used to verify the stability of the control algorithm across a range of operating conditions. Finally, expressions for ""harmonic impedance" of the system are derived to study the effects of supply voltage distortion on the harmonic performance of the system. | Grid current regulation of a three-phase voltage source inverter with an LCL input filter |  | Current control;Inverters;Power harmonic filters;Inductance;Harmonic distortion;Power electronics;Automatic voltage control;Distributed control;Switching frequency;Control systems
The computer simulation of the process of induction surface hardening based on the example of cutter knife hardening is presented. For the two-dimensional (2-D) arrangement, the total system containing inductor, moving charge, cooling system, and energy source as a series bridge transistor inverter has been simulated. The source parameters (voltage and frequency) depend on the load parameters obtained by numerical calculations of the coupled fields. For the 3-D model, the influence of the inductor-charge arrangement on the temperature distribution near the charge edge has been estimated. | Computer simulation of induction hardening of moving flat charge |  | Computer simulation;Two dimensional displays;Inductors;Cooling;Bridge circuits;Inverters;Computational modeling;Voltage;Frequency;Temperature distribution
This paper presents a sensorless control system for induction motors, which is realized on a fixed-point digital signal processor (DSP) and field programmable gate arrays (FPGAs). An observer system has been developed for estimation of speed and the other state variables. The proposed observer system is verified for different conditions of motor operation. Experimental results for the control system fed by voltage source inverter controlled using predictive current controller are presented. | Speed observer system for advanced sensorless control of induction motor |  | Sensorless control;Induction motors;Observers;Voltage control;Control systems;Field programmable gate arrays;Sensor arrays;Digital signal processors;Digital signal processing;State estimation
In this paper, an electrical drive model, implementing a doubly-fed differential drive (DFDD) is presented. Two doubly-fed induction machines, having the corresponding rotor phases connected, constitutes the differential wheel drive. Two inverters are supplying the machine stators with three-phase power of variable magnitude and frequency. The power required to supply the inverters may be delivered from a constant voltage DC source like a battery. Active power requirements for the machines and the inverters over the DFDD speed range may be obtained. Reactive power requirements for minimum copper loss may be derived as well. The DFDD may provide propulsion to electrical vehicles. | A doubly-fed induction machine differential drive model for automobiles |  | Induction machines;Automobiles;Inverters;Wheels;Stators;Frequency;Power supplies;Voltage;Batteries;Reactive power
Five torus-type brushless DC motors, each with a different version of the stator core structure have been analyzed in the paper. The first one is a slotless stator core and the four others have the space between the adjacent coils of stator winding filled with the material made either of iron powder composite or laminated iron. An analysis of the motor performance is based on a three-dimensional (3-D) field motor model as well as on the circuit model of the inverter + motor set supplied from the battery. The toothed stator core versions show a significant increase of the average torque, and also an increase of torque ripple caused mainly by the rise of cogging torque. The analysis based on the simulation results is backed by measurements carried out on the prototype of slotless stator version of the motor. | Influence of stator structure on electromechanical parameters of torus-type brushless DC motor |  | Brushless DC motors;Stator cores;DC motors;Torque;Iron;Coils;Stator windings;Composite materials;Powders;Performance analysis
In recent years, marked improvement has been achieved in the design and manufacture of stator winding. However, motors driven by solid-state inverters undergo severe voltage stresses due to rapid switch-on and switch-off of semiconductor switches. Also, induction motors are required to operate in highly corrosive and dusty environments. Requirements such as these have spurred the development of vastly improved insulation material and treatment processes. But cage rotor design has undergone little change. As a result, rotor failures now account for a larger percentage of total induction motor failures. Broken cage bars and bearing deterioration are now the main cause of rotor failures. Moreover, with advances in digital technology over the last years, adequate data processing capability is now available on cost-effective hardware platforms, to monitor motors for a variety of abnormalities on a real time basis in addition to the normal motor protection functions. Such multifunction monitors are now starting to displace the multiplicity of electromechanical devices commonly applied for many years. For such reasons, this paper is devoted to a comparison of signal processing-based techniques for the detection of broken bars and bearing deterioration in induction motors. Features of these techniques which are relevant to fault detection are presented. These features are then analyzed and compared to deduce the most appropriate technique for induction motor rotor fault detection. | What stator current processing-based technique to use for induction motor rotor faults diagnosis? |  | Induction motors;Rotors;Fault diagnosis;Bars;Condition monitoring;Fault detection;Semiconductor device manufacture;Stator windings;Solid state circuits;Inverters
Pole-phase modulation adjusts the pole-phase ratio of an induction machine and requires a multileg, multiphase inverter. This paper analyzes an n-leg, n-phase inverter, and presents techniques for n-phase space vector pulse width modulation (SVPWM). In particular, nine-phase SVPWM is developed and implemented on a nine winding induction machine. The nine-phase SVPWM is compared to nine phase sine-triangle PWM in terms of DC bus utilization. | Multiphase space vector pulse width modulation |  | Space vector pulse width modulation;Pulse width modulation inverters;Voltage;Induction machines;Equivalent circuits;Power system reliability;Wounds;Induction motors;Switches;Stator windings
An induction motor is the most frequently used electric machine in high performance drive applications. Control schemes of such drives require an exact knowledge of at least some of the induction motor parameters. Any mismatch between the parameter values used within the controller and actual parameter values in the motor leads to a deterioration in the drive performance. Numerous methods for induction machine online and offline parameter estimation have been developed exclusively for application in high performance drives. This paper aims at providing a review of the major techniques used for the induction motor parameter estimation. The paper is illustrated throughout with experimental and simulation examples, related to various parameter estimation techniques. | A review of RFO induction motor parameter estimation techniques |  | Induction motors;Parameter estimation;Machine vector control;Rotors;Torque control;Induction machines;Inverters;Electric machines;Motor drives;Machine control
Interior permanent-magnet (PM) synchronous motors are extensively used in many industrial drives and the development of fault-tolerant control techniques may extend their use to applications where high reliability, also in the flux-weakening region, is a key feature. This paper proposes some innovative fault-remedial control strategies for failures occurring in the drive voltage inverter. | Innovative remedial strategies for inverter faults in IPM synchronous motor drives |  | Inverters;Synchronous motors;AC motors;Switches;Fault tolerance;Permanent magnet motors;Motor drives;Failure analysis;Aerospace industry;Redundancy
Sensorless diagnostics for line-connected machines is based on extracting fault signatures from the spectrum of the line currents. However, for closed-loop drives, the power supply is a regulated current source and, hence, the motor voltages must also be monitored for fault information. In this paper, a previously proposed neural network scheme for turn-fault detection in line-connected induction machines is extended to inverter-fed machines, with special emphasis on closed-loop drives. Experimental results are provided to illustrate that the method is impervious to machine and instrumentation nonidealities, and that it requires lesser data memory and computation requirements than existing schemes, which are based on data lookup tables. | Stator winding turn-fault detection for closed-loop induction motor drives |  | Stator windings;Induction motor drives;Data mining;Power supplies;Voltage;Monitoring;Neural networks;Induction machines;Instruments;Table lookup
A direct rotor-field-oriented control of a dual-three phase induction motor drive is described in this paper. The induction machine has two sets of stator three-phase windings spatially shifted by 30 electrical degrees. The stator windings are fed by a current-controlled pulsewidth-modulation (PWM) six-phase voltage-source inverter. Three key issues are discussed: (1) the machine dynamic model is based on the vector space decomposition theory; (2) the PWM strategy uses the double zero-sequence injection modulation technique which gives good results with low computational and hardware requirements; and (3) to eliminate the inherent asymmetries of the drive power section, a new current control scheme is proposed. Experimental results are presented for a 10-kW dual three-phase induction motor drive prototype. | Digital field-oriented control for dual three-phase induction motor drives |  | Digital control;Induction motor drives;Pulse width modulation inverters;Stator windings;Pulse width modulation;Rotors;Induction machines;Machine windings;Pulse inverters;Voltage
Voltage sags have become one of the most important power quality concerns in recent years. According to survey results across the US, voltage sags and short-duration power outages account for 92% of power quality problems encountered by industrial customers. Voltage sags often cause undervoltage faults in various sensitive loads and subsequently interrupt the manufacturing processes. Such interruptions often inflict severe losses for industries. In Taiwan, ROC, most high-tech manufacturers use uninterruptible power supplies to avoid interruptions, but the cost effectiveness of such an approach remains unclear. As the utility grid continues to improve the reliability of electric power, the inverter-based voltage sag compensator has become a viable solution to prevent production interruptions resulting from voltage sags. The existing sag compensation systems accomplish a fast response within a small fraction of a fundamental cycle by tracking the line voltages closely, and switch on the compensator whenever the voltage waveforms deviate from the normal values. However, the utility voltages often contain transient spikes with amplitudes up to 200% resulting from switching of power-factor-correction capacitors, circuit breakers switchings, lightning strikes, and so on. Such transient disturbances may trigger the sag compensator into operation if its controller is very sensitive. The switching frequency of the sag compensator inverter is inadequate to compensate the narrow pulses of voltage spikes. Furthermore, the power semiconductor devices (like insulated gate bipolar transistors) of the inverter may also be damaged due to overvoltage by the surges. In this paper, a brief overview of power quality issues of a high-tech industry park in Taiwan is provided to validate the need for ride-through technologies. A synchronous-reference-frame-based controller for the inverter-based voltage sag compensator is also presented. A sag detection mechanism is included in the controller for correct and prompt identification of voltage sags. Disturbances like voltage spikes are attenuated to avoid any false triggering of the compensator. The overall system responds to voltage sags and restores the voltage back to balanced 1.0 pu for critical loads within one-eighth to one-fourth of a cycle, which meet the requirement of industry standards like the SEMI-F47 standard. Simulation and laboratory test results are presented to verify the functionality of the proposed system. | Design and implementation of a series voltage sag compensator under practical utility conditions |  | Voltage fluctuations;Power quality;Voltage control;Manufacturing industries;Switching circuits;Power semiconductor switches;Inverters;Circuit faults;Manufacturing processes;Uninterruptible power systems
Most multilevel inverter hysteresis current regulators use either multiple hysteresis bands, or a time-based switching logic that forces the current error back to zero by recursively stepping through successive voltage levels. Of these two alternatives, the time-based approach has the merit of only requiring simple analog circuitry and digital logic to implement the voltage level selection process for inverters of any number of voltage levels. However, the approach can be less stable and has a poorer dynamic response than a multiple hysteresis band system. This paper presents a double-band regulator that uses the slope of the current error to help determine the appropriate steady state voltage level to keep this error within the inner hysteresis band, while still allowing switching to the extreme inverter states during transient conditions to reduce the current error as rapidly as possible. The regulator achieves better stability and dynamic performance than previously reported schemes. The paper also presents an adaptation of the system to control a hybrid seven-level inverter. Theory, simulation, and experimental results are presented. | A time-based double-band hysteresis current regulation strategy for single-phase multilevel inverters |  | Hysteresis;Current control;Pulse width modulation inverters;Voltage;Regulators;Pulse inverters;Pulse width modulation converters;Topology;Circuits;Switching frequency
The authors discuss a number of issues involved in designing a current source inverter system for a large induction motor drive. Using two modulation techniques-selected harmonic elimination in the upper frequency range and trapezoidal modulation in the lower frequency range-control of voltage, current, and torque harmonics is achieved while limiting the GTO switching frequency to 180 Hz. Each modulation range is divided into a number of subranges to exploit the available switching capacity and to avoid harmonic resonances involving the capacitor and the motor inductance. In addition to the development of basic principles, the authors include simulation waveforms and test results from a laboratory experimental system.&lt;<ETX>&gt;</ETX> | PWM-CSI inverter for induction motor drives |  | Pulse width modulation inverters;Induction motor drives;Frequency conversion;Voltage;Torque;Switching frequency;Resonance;Capacitors;Induction motors;Inductance
A unified pulse width modulation (PWM) algorithm is presented that is derived from AC-AC matrix power converter theory. The algorithm can be used to implement either a voltage source or a current source inverter, using only conventional bridge topologies. The resultant modulation strategy produces minimal low-order AC harmonics, yet it is readily capable of being computed online in a single switching cycle by a low-cost microprocessor at switching frequencies of up to several kilohertz. The unified algorithm also has the desirable feature of independent control of the output waveform magnitude and frequency and provides for a wide range of operation without changing the switching frequency. Furthermore, the strategy guarantees DC source current continuity for the current source inverter topology while still allowing the AC output current to step change to a new value within one switching cycle. Theory, simulation results, and experimental results showing the unified algorithm in operation are presented.&lt;<ETX>&gt;</ETX> | A unified modulation algorithm for voltage and current source inverters based on AC-AC matrix converter theory |  | Voltage;Pulse width modulation inverters;Pulse width modulation;Pulse width modulation converters;Switches;Matrix converters;Switching frequency;Pulse inverters;Bridge circuits;Topology
Harmonic elimination PWM strategies for voltage source inverter and current source inverter (VSI and CSI) drives have been developed using modified regular sampling techniques. These strategies can be generated online in real time using a simple microprocessor software algorithm and can be used over the complete voltage/frequency range of the drive up to and including the transition from PWM to quasi-square wave (QSW) operation. The implementation and generation of these techniques using the parallel processing INMOS transputer are discussed, and the concurrency programming ability of the transputer for PWM generation is emphasized. The implementation of the new PWM strategy can also be performed on any standard 8 or 16 b microprocessor using 4 or 1 timer implementations. Results from an experimental transputer-controlled PWM inverter drive are presented to demonstrate and confirm the special features of the new regular sampled harmonic elimination PWM control strategies.&lt;<ETX>&gt;</ETX> | Transputer-based harmonic-elimination PWM control of inverter drives |  | Pulse width modulation inverters;Pulse width modulation;Voltage;Microprocessors;Sampling methods;Software algorithms;Frequency;Parallel processing;Concurrent computing;Parallel programming
New optimal PWM strategies for voltage source inverter (VSI) drives have been developed using modified regular sampling techniques. These new PWM strategies can be generated online in real time using a simple microprocessor software algorithm without resorting to the usual offline mainframe computer minimization techniques. Using these optimal regular sampling PWM techniques, it is possible to produce a PWM drive performance that closely approximates optimized PWM performance up to quasi-square-wave operation. The implementation of these optimal PWM strategies on the INMOS transputer is discussed, and the performance is confirmed using experimental results from a transputer-controlled experimental PWM inverter induction motor drive system.&lt;<ETX>&gt;</ETX> | Transputer-based optimal PWM control of inverter drives |  | Pulse width modulation inverters;Optimal control;Pulse width modulation;Signal sampling;Industry Applications Society;Signal processing;Microprocessors;Digital modulation;Voltage;Software algorithms
Harmonic elimination PWM strategies for electric drives and static power converters have recently been developed using modified regular sampling techniques. These new PWM strategies can be generated online in real time using a simple microprocessor software algorithm without resorting to the usual offline mainframe computer harmonic elimination numerical techniques. The implementation and generation of these new PWM techniques are presented using an INMOS transputer, although the same techniques can be performed on any standard 8 or 16 b microprocessor. Results from an experimental transputer-controlled PWM inverter drive are presented to demonstrate and confirm the operation of the new regular sampled harmonic elimination PWM control strategies.&lt;<ETX>&gt;</ETX> | Simple microprocessor implementation of new regular-sampled harmonic elimination PWM techniques |  | Pulse width modulation;Microprocessors;Power system harmonics;Pulse width modulation converters;Static power converters;Software algorithms;Pulse width modulation inverters;Equations;Industry Applications Society;Radiofrequency interference
A rotor time constant estimation technique for the purpose of updating the control gains of an induction motor field-oriented controller is described. An extended Kalman filter is employed to estimate the inverse rotor time constant online only using measurements of the stator voltages and currents and rotor speed of an induction motor. The motor is driven by a pulsewidth modulated (PWM) inverter with or without current feedback loops. By utilizing the wideband harmonic contents inherent in conventional PWM voltage waveforms, no external random test signal is required for parameter estimation. Both computer simulation and experimental results show that the filter is capable of estimating the rotor time constant while the rotor speed is either constant or time varying.&lt;<ETX>&gt;</ETX> | An extended Kalman filter approach to rotor time constant measurement in PWM induction motor drives |  | Rotors;Pulse width modulation inverters;Induction motors;Voltage;Pulse width modulation;Current measurement;Velocity measurement;Time measurement;Stators;Pulse inverters
The selected elimination of six multiple harmonies in magnetic flux is proposed for PWM inverters used to drive induction motors. PWM switching patterns are derived from the direct elimination of radial fluctuation of rotating flux in the motor. All harmonies below the 66th are eliminated, and the zero-vector splitting method is utilized to obtain a high-frequency efficient PWM. The authors clarify the dependencies of torque ripple on motor parameters utilizing the indices of the pulsation of rotating flux in analytical form. The microprocessor-implemented experimental results are also added, and the dead-zone for device protection is simultaneously compensated.&lt;<ETX>&gt;</ETX> | High-frequency split zero-vector PWM with harmonic reduction for induction motor drive |  | Pulse width modulation;Induction motor drives;Pulse width modulation inverters;Voltage;Torque;Magnetic flux;Induction motors;Fluctuations;Protection;Iron
An advanced development, variable speed, 120 hp motor drive system for an electric motor-driven, large aircraft engine fuel pump application is described. The system is designed to demonstrate advanced technologies that will allow the design of motor drive systems with the necessary power densities, reliability, and environmental specifications for aerospace applications. The drive runs from 270 VDC, which is the emerging power standard for future aircraft power. The intended load of the drive is a centrifugal pump, although all system testing was done on a dynamometer test stand.&lt;<ETX>&gt;</ETX> | High-power density switched reluctance motor drive for aerospace applications |  | Reluctance motors;Fuel pumps;Aircraft propulsion;Motor drives;Engines;Aerospace electronics;Inverters;Reluctance machines;Power system reliability;System testing
A high-performance contactless electrical energy transmission (CEET) technique which employs the inductive energy transmission principle is described. The proposed technique enables the implementation of high-efficiency high-power-density fully regulated CEET systems suitable for applications with a wide input and load range. A high efficiency of the system is achieved by recovering the energy stored in the leakage inductances of the transformer by incorporating them in the operation of the circuit, and by employing high-frequency-inverter and controlled-rectifier topologies that allow a controlled bidirectional power flow through the transformer. In addition, a feedforward variable-switching-frequency control of the inverter is used to maintain approximately constant power transfer through the transformer with the input voltage changes, whereas the output-side rectifier employs a local pulsewidth-modulation control to achieve a tight regulation of the output in the presence of load variations. Specifically, the described CEET system is suitable for use in universal-input battery chargers. | A contactless electrical energy transmission system for portable-telephone battery chargers |  | Contacts;Batteries;Control systems;Voltage control;Circuit topology;Bidirectional power flow;Rectifiers;Pulse inverters;Pulse transformers;Load management
This paper proposes the use of a resonant pole inverter (RPI) as the control circuit to drive the data electrodes of an ac plasma display panel (PDP). This new application of RPI simplifies the circuit design by using fewer components, and has lower power losses than conventional driver circuits. The circuit employs two resonant MOSFETs and zero-voltage-switching technique to generate an asymmetric pulse train with moderate rising and falling time to drive the data electrodes of a PDP. The circuit also recovers the reactive energy from the PDP, like conventional energy recovery circuits. Power losses are further reduced by adding a dc offset voltage to the pulse train. The power consumptions of different driving circuits are assessed. The proposed circuit is tested on a dual-scan 42-in SVGA ac plasma display panel and is found to be practical. | Resonant pole inverter to drive the data electrodes of AC plasma display panel |  | Resonance;Inverters;Drives;Electrodes;Plasma displays;Economic indicators;RLC circuits;Circuit testing;Circuit synthesis;Driver circuits
In this brief, modeling, analysis, and experimentation of chaos in a switched reluctance (SR) drive system using voltage pulsewidth modulation are presented. Based on the proposed nonlinear flux linkage model of the SR drive system, the computation time to evaluate the Poincare/spl acute/ map and its Jacobian matrix can be significantly shortened. Moreover, stability analysis of the fundamental operation is conducted, enabling us to determine the stable parameter ranges and hence to avoid the occurrence of chaos. Both computer simulation and experimental measurement are given to verify the theoretical modeling and analysis. | Modeling, analysis, and experimentation of chaos in a switched reluctance drive system |  | Chaos;Strontium;Pulse width modulation;Drives;Voltage;Pulse width modulation inverters;Computer simulation;Reluctance motors;Power system modeling;Commutation
A single-phase ac/ac converter based on neutral-point-clamped scheme is proposed to perform unity input power factor and to provide a stable ac voltage to the critical loads. The ac/dc rectifier part is controlled to generate a unipolar pulsewidth modulation (PWM) waveform on the ac terminal by using four power switches with voltage stress of half the dc-link voltage. The carrier-based current control scheme is employed in the inner control loop to track the line current command. To regulate the dc bus voltage, a proportional-integral (PI) control is adopted in the outer control loop. The dc/ac inverter part of the system with four power switches is employed to generate a stable and clean sinusoidal output voltage to the critical load. The instantaneous current control scheme is used to track the output voltage command. To verify the effectiveness of the proposed control algorithm, the simulation and experimental results based on a laboratory prototype were implemented and discussed. | Implementation of a single-phase AC/AC converter based on neutral-point-clamped topology |  | Topology;Pulse width modulation;Voltage control;AC generators;DC generators;Power generation;Current control;Pi control;Proportional control;Reactive power
This paper presents a single-phase three-wire (1/spl phi/ 3W) grid-connection photovoltaic (PV) power inverter with a of partial active power filter (PAPF) feature, which can not only deal with PV power but filter current harmonics and improve power factor. Once the processed power exceeds the switch ratings, the inverter can reduce its output reactive power and harmonic power, while still supplying the maximum real power generated by the PV arrays. In the derivation of control laws, a limit circle is defined to confine the output power of the inverter. To determine the power that the inverter can process, the instantaneous reactive power of a 1/spl phi/ 3W system is defined and used to calculate reactive power, which can avoid complex detections of phase angle and magnitude of the fundamental component of a nonlinear load current. Simulation results and experimental measurements have verified the proposed algorithm and the feasibility of the inverter. | 1/spl phi/ 3W grid-connection PV power inverter with partial active power filter |  | Inverters;Active filters;Reactive power;Power harmonic filters;Power system harmonics;Switches;Power generation;Photovoltaic systems;Solar power generation;Power supplies
Security requires that a system continues to function even when any one subsystem fails. A multiterminal HVDC system consists of N voltage-source converters (VSCs) exchanging power through a DC network. When any one converter is lost, before the surviving (N-1) converters have time to re-establish a new power balance, the excess DC power can produce voltage spikes which are destructive to the power electronic switches. The paper shows that the advanced DC voltage controller (ADCVC), which is a higher hierarchical controller, can meet the targeted voltage margin. | DC overvoltage control during loss of converter in multiterminal voltage-source converter-based HVDC (M-VSC-HVDC) |  | Voltage control;HVDC transmission;Centralized control;Control systems;Insulated gate bipolar transistors;Power conversion;Switching converters;Rectifiers;Inverters;Regulators
The compensation capability of a dynamic voltage restorer (DVR) depends primarily on the maximum voltage injection ability and the amount of stored energy available within the restorer. A new phase advance compensation (PAC) strategy for the DVR is proposed in order to enhance the voltage restoration property of the device. The scheme requires only an optimum amount of energy injection from the DVR to correct a given voltage sag. Supply voltage amplitude and phase detection scheme as well as phase advance determination scheme are also included. The resulting DVR design is shown to be superior in terms of lower storage energy need compared to the conventional in-phase boosting method. The analytical results are validated by laboratory tests carried out on a prototype of the restorer. The efficacy of the proposed method is illustrated. | Voltage sag compensation with energy optimized dynamic voltage restorer |  | Voltage fluctuations;Pulse width modulation inverters;Energy storage;Bridge circuits;Power semiconductor switches;Power supplies;Reactive power;Phase detection;Boosting;Laboratories
In this paper, a static synchronous series compensator (SSSC), along with a fixed capacitor, is used to avoid torsional mode instability in a series compensated transmission system. A 48-step harmonic neutralized inverter is used for the realization of the SSSC. The system under consideration is the IEEE first benchmark model on SSR analysis. The system stability is studied both through eigenvalue analysis and EMTDC/PSCAD simulation studies. It is shown that the combination of the SSSC and the fixed capacitor improves the synchronizing power coefficient. The presence of the fixed capacitor ensures increased damping of small signal oscillations. At higher levels of fixed capacitor compensation, a damping controller is required to stabilize the torsional modes of SSR. | Torsional interaction studies on a power system compensated by SSSC and fixed capacitor |  | Power systems;Capacitors;Power system harmonics;PSCAD;Damping;Inverters;Power system modeling;Stability analysis;Eigenvalues and eigenfunctions;EMTDC
A wavelet neural network (WNN) control system is proposed to control the moving table of a linear ultrasonic motor (LUSM) drive system to track periodic reference trajectories in this study. The design of the WNN control system is based on an adaptive sliding-mode control technique. The structure and operating principle of the LUSM are introduced, and the driving circuit of the LUSM, which is a voltage source inverter using two-inductance two capacitance (LLCC) resonant technique, is introduced. Because the dynamic characteristics and motor parameters of the LUSM are nonlinear and time varying, a WNN control system is designed based on adaptive sliding-mode control technique to achieve precision position control. In the WNN control system, a WNN is used to learn the ideal equivalent control law, and a robust controller is designed to meet the sliding condition. Moreover, the adaptive learning algorithms of the WNN and the bound estimation algorithm of the robust controller are derived from the sense of Lyapunov stability analysis. The effectiveness of the proposed WNN control system is verified by some experimental results in the presence of uncertainties. | Wavelet neural network control for linear ultrasonic motor drive via adaptive sliding-mode technique |  | Neural networks;Sliding mode control;Motor drives;Programmable control;Adaptive control;Control systems;Robust control;Trajectory;RLC circuits;Voltage
For realizing a single chip HTS integrated microwave receiver, a superconducting slot antenna and a Si-CMOS low noise amplifier (LNA) combined with a broad band matching circuit composed of coplanar waveguide (CPW) meanderline resonators has been designed and tested. By applying the filter technique and using admittance inverters (J inverters), we propose a new design method of CPW broadband impedance matching circuit connected to low and high impedance loads such as HTS antenna and CMOS device. Based on the design method, we designed a Chebyshev type impedance matching circuit connecting with slot antenna and CMOS-LNA at 10 GHz center frequency. More over, in order to increase the antenna directivity, we designed 2-dimensional antenna array by folding the slot antenna. | Design of HTS coplanar waveguide matching circuit for low noise CMOS-HTS receiver |  | High temperature superconductors;Coplanar waveguides;Circuit noise;Slot antennas;Superconducting device noise;Design methodology;Superconducting filters;Circuit testing;Inverters;Impedance matching
Siemens has built a synchronous machine consisting of an HTS rotor and an air-cored stator. Rotor cooling is provided by a Gifford-McMahon (GM) "off the shelf" cryocooler, the typical requirement being about 30 W @ 25 K. The machine was designed for a rated power of 380 kW (rated voltage 3 phases 400 V Y), but achieved a maximum continuous power of 450 kW and a short term maximum power of 590 kW at 1500 rpm. In all cases, output power was limited by stator cooling. Characteristic parameters such as reactances, inductances, and time constants were determined to obtain a consistent overview of the machine properties. The machine was tested under different operational modes, including motor mode as well as generator mode. In the generator mode, it was operated on water cooled resistors or connected to the grid. The properties of motor mode have been determined synchronized to the grid as well as via an inverter. Special attention was taken to investigate the influences of asymmetric loads, grid and inverter harmonics on rotor cooling requirements. Numerical calculations were performed and compared to the experimental data showing good correlation. | Long-term operational experience with first Siemens 400 kW HTS machine in diverse configurations |  | High temperature superconductors;Cooling;Stators;Synchronous motors;Inverters;Synchronous machines;Voltage;Power generation;Testing;Mesh generation
This study presents a robust control system for a linear ceramic motor (LCM) that is driven by a high-frequency voltage source inverter using two-inductance two-capacitance (LLCC) resonant technique. The structure and driving principle of the LCM are introduced. Because the dynamic characteristics and motor parameters of the LCM are nonlinear and time varying, a robust control system is designed based on the hypothetical dynamic model to achieve high-precision position control. The presentation of robust control for the LCM drive system is divided into three parts, which comprise state feedback controller, feed-forward controller, and uncertainty controller. The adaptation laws of control gains in the robust control system are derived in the sense of Lyapunov stability theorem such that the stability of the control system can be guaranteed. It not only has the learning ability similar to intelligent control, but also its control framework is more simple than intelligent control. With the proposed robust control system, the controlled LCM drive possesses the advantages of good tracking control performance and robustness to uncertainties. The effectiveness of the proposed robust control system is verified by experimental results in the presence of uncertainties. In addition, the advantages of the proposed control system are indicated in comparison with the traditional integral-proportional (IP) position control system. | Robust control of linear ceramic motor drive with LLCC resonant technique |  | Robust control;Ceramics;Motor drives;Resonance;Control systems;Uncertainty;Nonlinear dynamical systems;Position control;Intelligent control;Inverters
This study presents a novel current loop design method capable of automatic flux-weakening control with minimum copper loss for surface mounted permanent magnet synchronous motors (SPMSM). The proposed current controller can automatically re-compute the d-axis current command to defer output voltage saturation. Consequently, the motor operations in the flux-weakening region are also contained in the stable operating region. Analysis results indicate that since the output voltage vector in the flux-weakening region produced by this controller is consistently on the boundary of the maximum output voltage vector allowed by the inverter, the corresponding flux-weakening current is the optimal value in the sense of minimum copper loss. This minimum copper loss design differs from the maximum output torque design and the constant power design of the flux-weakening control methods found in the literature. Experimental results further demonstrate the feasibility of the proposed current controller and its ability to maximize the speed range of the motor drive for a given inverter capacity. | Minimum copper loss flux-weakening control of surface mounted permanent magnet synchronous motors |  | Copper;Permanent magnet motors;Automatic control;Inverters;Design methodology;Automatic voltage control;Synchronous motors;Magnetic analysis;Optimal control;Voltage control
This paper presents an improved single-phase passive-standby uninterruptible power supply (UPS) for low cost applications. The proposed system includes an input rectifier/charger and a switching inverter. It is basically an offline UPS structure, but has nearly the performance of a line-interactive UPS. It can continuously regulate the sustained voltage swells and sags by injecting a voltage in series with the source voltage in the normal mode, and can be switched smoothly to back-up mode when the utility voltage goes outside the specified range, or fails. The regulation range is also larger than conventional offline and line-interactive UPSs. Additionally, the proposed system has no low frequency transformer, which would involve a heavy and bulky structure. Theoretical analysis has been achieved based on the power flow theory. Case study is demonstrated by means of a prototype experiment to prove its performance and effectiveness. | Design and implementation of a cost-effective quasi line-interactive UPS with novel topology |  | Uninterruptible power systems;Topology;Voltage control;Inverters;Frequency;Batteries;Rectifiers;Voltage fluctuations;Load flow;Power supplies
This paper classifies the pulse pulsed dc-link voltage (PDCLV) topologies in six types, depending on both the shape of the pulsed DC-link voltage waveform and the circuit ability to synchronize, or not, with external pulse width modulation (PWM) signals. Main features are compared for a large number of topologies in which the bridge devices commutate under zero-voltage-switching (ZVS) technique. The paper also presents a comparative study of the losses produced by these converters and discusses the principles they employ causing generation such losses. An overview of the control and PWM possibilities for these converters is given and an extensive bibliography is included. | Comparative study of pulsed DC-link voltage converters |  | Pulse width modulation;Pulse circuits;Pulse shaping methods;Space vector pulse width modulation;Pulse width modulation converters;Circuit topology;Shape;Bridge circuits;Zero voltage switching;Bibliographies
This paper performs a comprehensive circuit-level evaluation of four modern STATCOM systems, namely true-48-pulse and quasi-48-pulse STATCOMs, cascade multilevel and binary multilevel inverters. The comparison is based on a number of factors including circuit topology, harmonic distortion, system losses, GTO quantities, their specific applications, and other considerations. The theoretical results are verified by simulation with the use of MATLAB-Simulink Power System Blockset. | Circuit-level comparison of STATCOM technologies |  | Automatic voltage control;Reactive power;Power system simulation;Inverters;Circuit topology;Thyristors;Static VAr compensators;Circuit simulation;Flexible AC transmission systems;Voltage control
A modified voltage space vector pulse-width modulated (PWM) algorithm for a four-wire dynamic voltage restorer (DVR) is described. The switching strategy based on a three-dimensional (3-D) /spl alpha//spl beta/O voltage space is applicable to the control of three-phase four-wire inverter systems such as the split-capacitor PWM inverter and the four-leg PWM inverter. In contrast to the conventional voltage space vector PWM method, it controls positive, negative and zero sequence components of the terminal voltages instantaneously. Three 3-D modulation schemes are analyzed with respect to total harmonic distortion (THD), weighted total harmonic distortion (WTHD), neutral line ripple and switching loss over the whole range of the modulation index when the DVR experiences both balanced and unbalanced sags with phase angle jumps. Experimental results from a 9 kW DVR system using a split-capacitor PWM inverter are presented to validate the simulation results. | Four-wire dynamic voltage restorer based on a three-dimensional voltage space vector PWM algorithm |  | Space vector pulse width modulation;Pulse width modulation inverters;Voltage control;Circuit faults;Pulse width modulation;Total harmonic distortion;Power system restoration;Power system protection;Voltage fluctuations;Power system dynamics
A technique for reducing the isolation network's size in a Marchand balun needed for perfect all-ports matching and isolation is proposed in this letter. The proposed isolation circuit is realized using a coupled-line phase-inverter in place of the bulky 180/spl deg/ line section that has been previously proposed. Analysis of the proposed circuit yields the required relationship between the coupling coefficient and the electrical length of the coupler. Based on the design equations, the circuit is experimentally demonstrated at 1.8 GHz and has shown excellent results. | On miniaturization isolation network of an all-ports matched impedance-transforming Marchand Balun |  | Impedance matching;Coupling circuits;Transmission line matrix methods;Inverters;Distributed parameter circuits;Matrix converters;Equations;Power amplifiers;Resistors;Power transmission lines
Impedance modeling of aluminum electrolytic capacitors presents a challenge to design engineers, due to the complex nature of the capacitor construction. Unlike an electrostatic capacitor, an electrolytic capacitor behaves like a lossy coaxial distributed RC circuit element whose series and distributed resistances are strong functions of temperature and frequency. This behavior gives rise to values of capacitance, effective series resistance, and impedance that vary by several orders of magnitude over the typical frequency and temperature range of power inverter applications. Existing public-domain Spice models do not accurately account for this behavior. In this paper, a physics-based approach is used to develop an improved impedance model that is interpreted both in pure Spice circuit models and in math functions. | Improved Spice models of aluminum electrolytic capacitors for inverter applications |  | Aluminum;Capacitors;Inverters;Impedance;Circuits;Frequency;Design engineering;Electrostatics;Coaxial components;Temperature
In this paper, the authors take a high-level look at multiphase induction machines in order to examine those aspects that are not design specific. They show that for a machine in which the only design variable is the phase number, the main target for loss reduction is the stator copper loss, which by the use of more than three phases may be attenuate by as much as 8.5%. In addition, a general expression for the harmonic fields produced when a machine having any phase number is excited from a PWM inverter is derived, and the sources of torque pulsation are identified. | Pulsating torque and losses in multiphase induction machines |  | Torque;Induction machines;Pulse width modulation inverters;Induction motors;Industry Applications Society;Stators;Copper;Genetic expression;Induction generators;Power generation
Detailed power loss distribution in induction machines is assessed using time-stepped finite-element analysis coupled to circuit equations of an inverter. Losses are examined for various load conditions. Iron losses are largely unexplored and so particular attention is paid to them here. The simulation has revealed the division between ohmic, hysteresis, classic eddy-current, and anomalous losses; and the distribution in the frequency spectrum between fundamental, slotting, and multiples of the switching frequency. Insight is also gained into the spatial location of the loss. Experimental validation is provided for several fundamental frequencies from full-load to light-load conditions. | Assessment of power losses of an inverter-driven induction machine with its experimental validation |  | Induction machines;Finite element methods;Circuit analysis;Coupling circuits;Equations;Inverters;Iron;Circuit simulation;Hysteresis;Frequency conversion
The performance of sensorless-controlled induction motors is poor at very low speed. The reasons are the limited accuracy of stator voltage acquisition and the presence of offset and drift components in the acquired signals. To overcome these problems, a pure integrator is employed for stator flux estimation. The time-variable DC offset voltage is estimated from the flux drift in a parallel stator model and used to eliminate the offset by feedforward control. Residual high-frequency disturbances are compensated by feedback flux amplitude control. A linearization of the pulsewidth-modulation inverter transfer function and an improved stator resistance estimation scheme further enhance the system performance. Experiments demonstrate high dynamic performance of sensorless control at extreme low speed and zero stator frequency. | Drift- and parameter-compensated flux estimator for persistent zero-stator-frequency operation of sensorless-controlled induction motors |  | Parameter estimation;Induction motors;Stators;Sensorless control;Voltage control;Feedback;Pulse inverters;Transfer functions;System performance;Frequency
This paper investigates a fault-tolerant three-phase AC/AC converter topology. With such a topology when either one leg of the input rectifier or one leg of the output inverter is lost the power flow between the grid and the load can still be controlled effectively. The topology proposed and its operating principles are presented. The suitable control strategy for the post-fault converter is developed. Experimental results are presented. | Fault-tolerant reversible AC motor drive system |  | Fault tolerant systems;AC motors;Leg;Circuit faults;Switches;Topology;Rectifiers;Inverters;Switching converters;Thyristors
This paper proposes a novel control strategy of a permanent-magnet motor drive without a rotor position sensor. The strategy is based on use of relative phase information of harmonic currents caused by frequency-modulated three-phase pulsewidth-modulation (PWM) carriers. In this system, the PWM carrier source is placed on an estimated rotor reference frame, and coordinate transformation is applied to the carrier source to generate the frequency-modulated three-phase PWM carriers on a stator reference frame. By modulating voltage references with the transformed carriers, a locus of the corresponding harmonic currents on the estimated rotor reference frame is observed as a stationary ellipse because of a rotor saliency. Since a long-diameter direction of the harmonic-current ellipse indicates a true d-axis direction, orienting the estimated d axis to the long-diameter direction makes the sensorless operation possible. The paper describes a theoretical aspect of the proposed method and, then, presents experimental results as well as computer simulation results. Consequently, not only excellent controllability over a wide speed range including zero speed has been verified, but also robustness to the motor parameter variations has been confirmed. | Mechanical-sensorless permanent-magnet motor drive using relative phase information of harmonic currents caused by frequency-modulated three-phase PWM carriers |  | Pulse width modulation;Permanent magnet motors;Rotors;Frequency estimation;Space vector pulse width modulation;Stators;Voltage;Computer simulation;Controllability;Robust control
A simulation model of an induction machine that enables the analysis of the influence of stator fault conditions on the machine control of inverter-fed drives is presented. Based on this model, the influence of the breakdown of the stator windings insulation on the behavior of the machine and especially on the current control scheme is shown. A new online method to detect such asymmetries caused, for example, by an interturn insulation failure in the stator windings is proposed and investigated. This new method utilizes the influence of stator asymmetries on the inverter current control scheme. By evaluating the statistical distribution of the different inverter switching states and switching times, asymmetries in the stator can be detected and isolated. The measurements required to implement this method are already available in modern inverter fed drives as they are used to realize the current control loop. Thus, no additional sensors are necessary. The practical realization of the fault detection algorithm is demonstrated in combination with a predictive single step current controller. Measurements performed on a drive test stand verify the applicability of the proposed online method to detect and isolate stator faults. | Inverter statistics for online detection of stator asymmetries in inverter-fed induction motors |  | Inverters;Statistics;Induction motors;Current control;Stator windings;Insulation;Fault detection;Analytical models;Induction machines;Machine control
The diagnosis of stator winding faults in inverter-fed AC machines using an injected high-frequency carrier signal is presented and analyzed in this paper. Measurement of the resulting high-frequency negative-sequence current (or alternatively of the negative-sequence impedance) is used to detect turn faults at an incipient stage. Though sharing the same physical principles of similar techniques applied to line-connected machines, the use of a high-frequency signal is shown to present important advantages, such as providing the same performance almost independently of the fundamental excitation frequency, and drastically reducing the sensitivity to the working condition of the machine, i.e., torque and flux levels. | Online stator winding fault diagnosis in inverter-fed AC machines using high-frequency signal injection |  | Stator windings;Fault diagnosis;AC machines;Signal analysis;Current measurement;Impedance measurement;Fault detection;Frequency;Employee welfare;Torque
This paper presents a design methodology for digital proportional-integral current regulators that may be used for the highly nonlinear switched reluctance motor control. The important nonlinear behavior of saturation, back electromotive force (EMF), and mutual coupling are accounted for to achieve consistent current regulator performance over the entire operating regime. Gain adaptation is used with respect to both position and current to insure stability. An improved back-EMF decoupling scheme is implemented to reduce bandwidth requirements. The proposed control is implemented on a high-torque traction drive for electric vehicle applications. Simulation and experimental results demonstrate excellent performance over the entire operating regime. | High-performance digital PI current regulator for EV switched reluctance motor drives |  | Regulators;Reluctance motors;Strontium;Synchronous motors;Traction motors;Torque;Hysteresis;Stability;Inverters;Motor drives
The author comments on the paper by D. Ezer et al. (see ibid., vol.38, p.1641-6, 2002), briefly reviewing the proposals put forward. The author discusses the proposal to use active voltage conditioners (AVCs) as a solution to mitigate the effect of voltage sags in industrial plants, pointing out that this seems to be effective for the case studies mentioned but not, in his opinion, for a general case. The author also points out an apsect not considered in the paper which is the synchronization of the additive voltage injected by the series transformer with the voltage supply in the distribution system in order to mitigate phase jumps. | Discussion of "Active voltage correction for industrial plants" |  | Industrial plants;Protection;Power quality;Voltage fluctuations;Programmable control;Microcomputers;Electronic equipment;Energy storage;Harmonic distortion;Power system harmonics
The authors reply to comments by J. Barros (see ibid., vol.39, no.4, p.1211, 2003) on the their paper on active voltage correction for industrial plants (see ibid., vol.38, p.1641-6, 2002). | Closure to discussion of "Active voltage correction for industrial plants" |  | Industrial plants;Automatic voltage control;Voltage fluctuations;Power quality;Electronic equipment;Voltage control;Costs;Harmonic distortion;Protection;Energy storage
Linear induction motors (LIMs) are characterized by a large air gap and, as a result, large leakage inductances. Moreover, due to its unslotted structure and the absence of end rings in the secondary part, the primary leakage inductance is much larger than the secondary leakage inductance. Such differences prevent us from using parameter estimation methods developed for the rotary motors. We propose a parameter estimation scheme for a LIM that utilizes a pulsewidth-modulation inverter. It yields mutual inductance by numerically solving a third-order polynomial. Direct estimation of mutual inductance enables us to calculate the leakage inductances separately. The proposed estimation scheme is tested with various example models and with a real 20-kW single-sided LIM. | Parameter estimation scheme for low-speed linear induction motors having different leakage inductances |  | Parameter estimation;Induction motors;Inductance;Pulse width modulation inverters;Testing;Transfer functions;Pulse inverters;Polynomials;Rotors;Frequency response
This paper proposes a novel single-stage high-power-factor high-efficiency electronic ballast with symmetrical topology for fluorescent lamps. The circuit topology originates from the integration of two half-wave rectifiers with buck-boost power-factor-correction converters and a half-bridge series-resonant parallel-loaded inverter. A high power factor at the input line is assured by operating the buck-boost converters in discontinuous conduction mode. With symmetrical operation and carefully designed circuit parameters, zero-voltage switching on the active power switches of the inverter can be retained to achieve high circuit efficiency. The design equations are derived from the analyzed results based on fundamental approximation, and then an easy-to-use design tool is provided accordingly under considerations of filament heating and ignition. A prototype circuit designed for two T9-40W rapid-start fluorescent lamps is built and tested to verify the analytical predictions. Satisfactory performance is obtained from the experimental results. | A novel single-stage high-power-factor electronic ballast with symmetrical topology |  | Electronic ballasts;Circuit topology;Fluorescent lamps;Inverters;Circuit testing;Rectifiers;Reactive power;Zero voltage switching;Equations;Heating
The authors comment on the paper by L.U. Gokdere et al. (see ibid., vol. 48, p.870-2, 2001). A review of the experimental evidence shows that passivity-based control of saturated induction motors does not provide superior performance over input-ouput linearization. Higher tracking errors can be observed and traced to the open-loop nature of the flux controller. In contrast, input-output linearization controllers achieve close tracking of flux, speed, and position references for the most demanding trajectories. | Comments on "Passivity-based control of saturated induction motors" |  | Induction motors;Stators;Pulse width modulation inverters;Open loop systems;Steady-state;Voltage;Position control;Torque;Current measurement;Filtering
As transistor switching speed improves, synchronizing a global clock increasingly degrades system performance. Therefore, self-timed asynchronous logic becomes potentially faster than synchronous logic. To do so, however, it must exploit the techniques used in fast synchronous designs, including redundant logic, inverting logic, transistor size optimization, dynamic logic, and phase alignment. Most techniques can be applied equally well to asynchronous logic-indeed phase alignment is easier-but combining dynamic and asynchronous logic is more difficult. Minimum refresh intervals together with race- and hazard-free operation must be guaranteed. An initial chip implementation that combines dynamic and asynchronous logic running at 500 MHz in 2- mu m CMOS is described. With the addition of transistor size optimization, simulations show the same circuit running in the same technology at 800 MHz.&lt;<ETX>&gt;</ETX> | Dynamic asynchronous logic for high-speed CMOS systems |  | CMOS logic circuits;Logic design;Pulse inverters;Synchronization;Clocks;Degradation;System performance;Design optimization;Circuit simulation;CMOS technology
A gate comparison methodology is presented to accurately compare the performance of an arbitrary BiCMOS logic gate with a pure CMOS gate. The concept of the sizing plane (SP) is introduced as a geometrical framework in which the gate comparison methodology is represented. The sizing plane is also shown to be an elegant platform to represent the constraints and tradeoffs in BiCMOS gate design and this is demonstrated by an example for a 1- mu m BiCMOS technology. To illustrate the comparison methodology, BiCMOS and CMOS gates are fabricated in a 2- mu m BiCMOS technology. The measured performance results are presented and interpreted using the sizing plane. A technology comparison methodology is proposed that predicts the relative performance of a BiCMOS versus a pure CMOS implementation of any arbitrary block of digital logic.&lt;<ETX>&gt;</ETX> | A new methodology for design of BiCMOS gates and comparison with CMOS |  | Design methodology;BiCMOS integrated circuits;Delay;CMOS technology;CMOS logic circuits;Inverters;Logic gates;Logic design;Visualization
Variations of power and ground levels affect very large scale integration circuit performance. Trends in device technology and in packaging have necessitated a revision in conventional delay models. In particular, simple scalable models are needed to predict delays in the presence of uncorrelated power and ground noise. In this paper, we analyze the effect of such noise-on-signal propagation through a buffer and present simple, closed-form formulas to estimate the corresponding change of delay. The model captures both positive (slowdown) and negative (speedup) delay changes. It is consistent with short-channel MOSFET behavior, including carrier velocity saturation effects. An application shows that repeater chains using buffers instead of inherently faster inverters tend to have superior supply-level-induced jitter characteristics. The expressions can be used in any existing circuit performance optimization design flow or can be combined into any delay calculations as a correction factor. | Buffer delay change in the presence of power and ground noise |  | Circuit noise;Circuit optimization;Delay estimation;Very large scale integration;Packaging;Predictive models;Delay effects;Propagation delay;MOSFET circuits;Repeaters
A new superjunction (SJ) structure offering remarkable advantages compared with the conventional SJ structure is proposed and demonstrated for a power-switching device. In the proposed structure (semi-SJ structure), an n-doped layer is connected to the bottom of the SJ structure. According to the results of experiment and simulation, the semi-SJ structure has both lower on-resistance and softer recovery of body diode than conventional SJ MOSFETs. The fabricated semi-SJ MOSFETs with breakdown voltage of 690 V realize on-resistance 28% lower than that of the conventional SJ MOSFET with same aspect ratio. The softness factor of the body diode is also improved by a factor of five. The proposed MOSFET is very attractive for H bridge topology applications, such as switching mode power supplies and small inverter systems, thanks to the low on-resistance and the soft recovery body diode. | Semisuperjunction MOSFETs: new design concept for lower on-resistance and softer reverse-recovery body diode |  | MOSFETs;Power semiconductor switches
A hysteresis controller with a sinusoidal band for current regulation is described. The behavior of the conventional fixed-band controller and the proposed sinusoidal band controller has been thoroughly studied. Simulation results demonstrate that with no lockout (permitting a very high switching frequency) the current waveform can be confined within the desired hysteresis bands. At low lockout frequencies the current is not confined within the hysteresis bands and both fixed and sinusoidal band controllers give a high ripple. The study also shows that with a reasonable lockout frequency, a sinusoidal band control results in a reduced ripple and lower harmonic content. However, the switching frequency is higher with the sinusoidal bands. This should not be a major concern with the availability of fast switching devices that allow higher lockout frequencies.&lt;<ETX>&gt;</ETX> | Comparative analysis of fixed and sinusoidal band hysteresis current controllers for voltage source inverters |  | Voltage control;Pulse width modulation inverters;Current control;Switching frequency;Hysteresis motors;Synchronous motors;Pulse modulation;Electric current control;Pulse width modulation;Switches
In this paper, a new concept and potential demonstration of functional microfluidic integrated circuits using MEMS technology are presented. The fluidic integrated circuits were constructed utilizing analogous relationship between MOSFET and pneumatic microvalve with a diaphragm structure. The signal transmitted through the circuit is the fluidic signal, that is, the pressure or the flow-rate of the fluid. The pneumatic microvalve in this study is expressed by small-signal equivalent model similar to that of a MOSFET. Small signal behavior of microfluidic integrated circuits can be expected using the model, if the parameters in the model are extracted properly from fabricated microvalves. As an example of a fluidic circuit, pressure inverting amplifiers including integrated two microvalves were fabricated and evaluated. As a result, they showed sharp pressure transfer curves similar to MOS inverter circuits. A maximum pressure gain of 32.0 dB was obtained, and it can be used for pressure amplification in analog applications. In addition, they can be used as pressure inverter logic circuits for digital applications. Although the theory and design environment of the new microvalve circuit technology have not been established yet, multifunctional fluidic analog and digital circuits can be realized for special application fields different from electronic integrated circuits. | Microfluidic integrated circuits for signal processing using analogous relationship between pneumatic microvalve and MOSFET |  | Microfluidics;Analog integrated circuits;Signal processing;Microvalves;MOSFET circuits;Integrated circuit modeling;Integrated circuit technology;Inverters;Micromechanical devices;Gain
Time-delayed feedback can be used to stabilize unstable periodic orbits (UPOs) in dynamical systems. The technique involves feedback of signals delayed by the orbit's period so that the feedback signals vanish on the target orbit and hence the UPO becomes a solution of the original system. An obvious advantage of this method is that it requires only the knowledge of the period of the target UPO. In this brief, a pulsewidth-modulated current-mode H-bridge inverter serves as a subject of investigation. Under certain parameter ranges, it exhibits higher periodic solutions and chaos. A simple time-delay feedback control method is applied to stabilize the UPOs. By using the time-delayed feedback control method, the stability limit and gain range of the system are increased. | Control of chaos in a PWM current-mode H-bridge inverter using time-delayed feedback |  | Pulse width modulation inverters;Chaos;Control systems;Orbits;Feedback control;Delay;Pulse inverters;Bifurcation;Circuits;Pulse width modulation
Inverting optical logic gates based on the monolithic integration of a vertical-cavity surface-emitting laser (VCSEL) with a heterojunction photothyristor (PNPN) are described. Logic functions INVERT, NAND, and NOR are experimentally demonstrated for the first time using latchable and cascadable PNPN/VCSEL switches, which can be triggered with very low optical energy, while producing high optical gain and optical contrast. These gates are integrable on a single epitaxial structure to provide multifunctional logic and memory arrays.&lt;<ETX>&gt;</ETX> | Inverting and latching optical logic gates based on the integration of vertical-cavity surface-emitting lasers and photothyristors |  | Integrated optics;Logic gates;Pulse inverters;Vertical cavity surface emitting lasers;Logic arrays;Monolithic integrated circuits;Surface emitting lasers;Heterojunctions;Photothyristors;Logic functions
An H-bridge transistorized converter intended for front-end power conversion at a high power-factor and a constant desired output voltage has been analyzed. The state-space model of the H-bridge converter controlled by the bipolar pulse width modulated (PWM) technique is described and the expressions for the equilibrium points of operation of the state variables corresponding to the circuit parameters have been derived. The converter is intended for use as a voltage source feeding an inverter. Hence the requirement of maintaining a desired DC voltage at its output becomes necessary. Transient behavior of two control strategies have been tested to examine their performance in stabilising the converter at the desired operating state. Comparison of the two feedback strategies has been done by simulation studies and the one that was found superior has been experimentally implemented. The experimental implementation of the controller for the converter operation in the rectifier mode is also described. The experimental results obtained are presented and compared with simulation results to validate the controller's performance under transient conditions. | Indirect current control of a single-phase voltage-sourced boost-type bridge converter operated in the rectifier mode |  | Current control;Bridge circuits;Rectifiers;Pulse width modulation converters;Voltage;Pulse width modulation;Power conversion;Pulse circuits;Pulse width modulation inverters;Circuit testing
This paper presents a model reference controller with a repetitive control action for uninterruptible power supply (UPS) applications. The model reference controller modifies the structure of the plant so that the closed-loop transfer function is equal to a chosen reference model transfer function, whereas the repetitive control action minimizes periodic distortions caused by unknown periodic disturbances. Design procedure and stability analysis of the control scheme are discussed. Simulation and experimental results for a single-phase PWM inverter (110 V/sub RMS/, 1 kVA) controlled by a low cost microcontroller are presented to verify the performance of the proposed control approach under different load conditions. | A modified discrete control law for UPS applications |  | Uninterruptible power systems;Pulse width modulation inverters;Costs;Voltage control;Stability analysis;Microcontrollers;Transfer functions;Power harmonic filters;Frequency;Digital control
An object-oriented simulation-in-the-loop C-written tool for power electronic apparatus in a dual (AC and DC) voltage prototype railway locomotive is proposed. By considering also the hardware elements of the control board, the simulator structure ensures the straightforward portability of the control codes from simulation to implementation, thus allowing to check the control algorithms and codes via realistic numerical tests. Each component of the locomotive is modeled as an object, by using state space dynamic models for the dynamic subsystems. The two line-side converter configurations, the field oriented controlled induction motors with Kalman filter as flux estimator and the space-vector modulated voltage source inverters are considered as examples. A new control strategy for the line-side converter ensuring voltage regulation and harmonic active filtering is also proposed and simulations show the effectiveness of the controller. The digital implementation of the control algorithms on an electronic control unit equipped with a DSP and a microcontroller is detailed, showing the time relationship between the control board tasks and the converters switching functions. | Digital control and simulation for power electronic apparatus in dual voltage railway locomotive |  | Digital control;Power electronics;Rail transportation;Object oriented modeling;Voltage control;Virtual prototyping;Hardware;Testing;State-space methods;Induction motors
The auxiliary resonant commutated pole (ARCP) multicell converter is a soft-switched variant of the multicell converter. It is shown in this paper that the ARCP technique can be very efficiently used in multicell flying capacitor converters. The main properties of the resulting soft switching multicell converter are very similar to those of the hard-switched version. They are presented and validated by simulations as well as experimental results. In practice, due to the damping, the ARCP multicell converter can suffer from switching faults as in two-level ARCP inverters, but in the case of a multicell converter failures can occur in different cells. So, the main control strategies are evaluated and the switching process is discussed step by step, taking account of the main imperfections of actual control circuits. When they can occur, the switching faults are described and analyzed. Finally, an original quasisoft switching control that should give a high safety of operation is proposed. Experimental results obtained with a 900 V-100 A ARCP multicell inverter leg are given and the performances are compared with those of a hard-switched multicell inverter leg of the same rating. | Switching faults and safe control of an ARCP multicell flying capacitor inverter |  | Capacitors;Switches;Circuit faults;Switching converters;Pulse width modulation inverters;Switching circuits;Leg;Voltage;Insulated gate bipolar transistors;Frequency
In this paper, a new approach for the design of dynamic voltage restorer is proposed. By installing the filtering scheme at utility side and load side, the designated dynamic voltage restorer not only effectively compensates the voltage disturbances, but also helps ensure the supplying power quality. To validate the effectiveness of the method, several disturbance scenarios including voltage sag, oscillatory transients and power surges were examined in the simulation study. This is further supported through the hardware realization of the proposed design, where experimental results obtained under load change and voltage distortion scenarios were both investigated. Test results revealed that the proposed method is able to withstand possible disturbances at a faster dynamic response, thereby consolidating the feasibility and practicality of the approach for the applications considered. | Design of dynamic voltage restorer with disturbance-filtering enhancement |  | Voltage fluctuations;Pulse width modulation;Power quality;Transformers;Pulse width modulation inverters;Filtering;Power supplies;Voltage-controlled oscillators;Surges;Hardware
Recently, the full binary combination schema (FBCS) method has been introduced to control the flying capacitor multilevel inverter. This method has the primary advantage that the number of voltage levels can be increased for a given number of semiconductor devices when compared to the conventional control methods. However, due to the difficulty of balancing the capacitors, the new schema requires fixed floating sources to provide the DC voltages. This paper reveals an approach of balancing the capacitors, thus expanding the application fields of FBCS inverters to the family of the flying capacitor multilevel inverters under the condition of choosing a suitable modulation index. Simulation results demonstrate the proposed voltage balancing control. | Capacitor voltage balancing in full binary combination schema flying capacitor multilevel inverters |  | Capacitors;Inverters;Topology;Voltage control;Switches;Semiconductor devices;Modulation;Filters;Medium voltage;Power quality
A method for online generation of single-phase near optimal pulse width modulated (PWM) waveforms is described. This method is based on using variable sampling periods in sampled PWM. Simulation results are presented for a single-phase full-bridge inverter feeding a resistive-inductive (R-L) load. Total harmonic distortions of current waveforms are found to be less, compared to PWM with constant sampling period. | Variable sampling frequency PWM waveforms |  | Pulse width modulation;Sampling methods;Space vector pulse width modulation;Pulse width modulation inverters;Pulse generation;Total harmonic distortion;Equations;Hysteresis;Frequency modulation;Voltage
In this paper, we propose a new analytical model to estimate the transition time of CMOS inverters, taking into account the main effects of deep submicron (DSM) such as velocity saturation and mobility degradation. The relationship between the input and output transitions is discussed and captured by a closed-form expression. Also, this model has been formulated to depend only on SPICE parameters that are usually provided with the given technology. In other words, neither presimulated extracted parameters nor fitting parameters are required. Thus, the developed model is technology-portable. The proposed model is validated by comparing its results with Spectre simulation results. To ensure the model's robustness, a wide range of output loading and input transition times have been considered. Also, to ensure the model's portability and accuracy for DSM devices, 0.25, 0.18, and 0.13-/spl mu/m technologies have been used to conduct our comparison. Considering the mentioned technologies, the proposed model achieved less than 10% error when it is compared to Specter level 11 (BSIM3v3) simulation results. | Technology-portable analytical model for DSM CMOS inverter transition-time estimation |  | CMOS technology;Analytical models;Inverters;Semiconductor device modeling;MOSFETs;Closed-form solution;SPICE;Circuit simulation;Crosstalk;Predictive models
The static random access memory (SRAM) array discussed in this work is based on a four-transistor SRAM cell. A new method of writing the cell together with an associated array structure is proposed. The advantages are a significant reduction in power and an increase in cell reliability over previous designs. The noise margin of the cell under various conditions is investigated, as this is an effective method of designing the control mechanism of the cell. | An SRAM array based on a four-transistor CMOS SRAM cell |  | Random access memory;Inverters;Threshold voltage;Africa;Writing;Circuits;Design methodology;Monitoring;Logic;Force sensors
Quasi-two-dimensional (2-D) device analyses, 2-D numerical device simulations, and circuit simulations of nanoscale conventional, single-gate fully depleted (FD) silicon-on-insulator (SOI) CMOS are done to examine the scalability and performance potential of the technology. The quasi-2-D analyses, which can apply to double-gate devices as well, also provide a simple expression to estimate the effective channel length (L/sub eff/) of FD/SOI MOSFETs. The insightful results show that threshold-voltage control via channel doping and polysilicon gates is not a viable option for extremely scaled FD/SOI CMOS, and hence that undoped channels and metal gate(s) with tuned work function(s) must be employed. Quantitative as well as qualitative insights gained on the short-channel effects reveal the need for ultrathin films (t/sub Si/ &lt; 10 nm) for L/sub eff/ &lt; 50 nm. However, the implied manufacturing burden, compounded by effects of carrier-energy quantization for ultrathin t/sub Si/, forces a pragmatic limit on t/sub Si/ of about 5 nm, which in turn limits the scalability to L/sub eff/ = 25-30 nm. Unloaded CMOS-inverter ring-oscillator simulations, done with our process/physics-based compact model (UFDG) in SPICE3, show very good performance for L/sub eff/ = 35 nm, and suggest viable technology designs for low-power as well as high-performance applications. These simulations also reveal that moderate variations in t/sub Si/ can be tolerated, and that the energy quantization significantly influences the scaled-technology performance and hence must be properly accounted for in optimal FD/SOI MOSFET design. | Scaling fully depleted SOI CMOS |  | Silicon on insulator technology;CMOS integrated circuits;Integrated circuit modeling;Work function;Very-large-scale integration
This paper presents the computer-aided design and test results of a compact three-phase hysteresis synchronous motor used as the drive motor of a gyroscope. Hysteresis motor is the best choice for this application because of its compactness and reliability. Also, it has a self-starting capability and it does not require any position sensor and commutation circuits. The design of a three-phase 32-V 400-Hz 6000-r/min hysteresis motor in full is presented. A computer program in MATLAB is created for the design and analysis of the hysteresis motor and used extensively in this work. The test results of the developed motor are fairly matching with the computed values. Results of a detailed study conducted to identify the harmonic torque components reveal that the net torque available with a six-pulse inverter supply is only 92.89% of that with a sinusoidal supply. | Design of a compact hysteresis motor used in a gyroscope |  | Hysteresis motors;Gyroscopes;Synchronous motors;Circuit testing;Torque;Design automation;Drives;Application software;Commutation;MATLAB
The anisotropy of the lamination material, which is usually negligible in the fundamental wave behavior of inverter fed machines, influences the transient control signals and may act as a disturbance during operation. The anisotropy is determined by torque measurements of lamination sheets as well as by the evaluation of the transient electrical behavior of inverter fed induction machines and can produce errors up to 40%. | Lamination material anisotropy and its influence on the operation of inverter-fed induction machines |  | Lamination;Anisotropic magnetoresistance;Induction machines;Sheet materials;Magnetic anisotropy;Perpendicular magnetic anisotropy;Shape measurement;Magnetostriction;Magnetic materials;Magnetic field measurement
This paper presents the evaluation of saturation and cross-magnetization effects in an interior permanent magnet synchronous motor (IPMSM) over the entire range of direct- and quadrature-axis excitations. The conventional two-axis machine model is modified in order to include the influence of saturation and cross-coupling effects on the variation of self- and cross-coupling inductances in the direct and the quadrature axis. The two-axis machine model parameters are evaluated by experiments performed on an IPMSM using a controlled voltage-source inverter and are compared with parameter values evaluated by the finite-element method. The evaluation of two-axis machine model parameters reveals significant saturation and cross-magnetization effects in both axes, especially in the flux-weakening regime. | Evaluation of saturation and cross-magnetization effects in interior permanent-magnet synchronous motor |  | Synchronous motors;Magnetic anisotropy;Perpendicular magnetic anisotropy;Magnetic flux;Saturation magnetization;Anisotropic magnetoresistance;Permanent magnet motors;Performance evaluation;Voltage control;Inverters
The aim of this paper is to present the advantage of stator fault detection using an external stray flux sensor in a working induction machine. In the past 20 years, stray flux sensors have been used for diagnostic purposes but rarely in the presence of a complex power supply such as a voltage static inverter. In this paper, it is proved that a simple external stray flux sensor is more efficient than the classical stator current signature analysis to detect inter-turn short circuit in three-phase induction machines. The new result is that, even in the presence of power supply harmonics, it is possible to easily detect the stator winding faults in the low-frequency range of the flux spectrum with low-frequency resolution. | A frequency-domain detection of stator winding faults in induction machines using an external flux sensor |  | Fault detection;Stator windings;Induction machines;Circuit faults;Voltage;Torque;Electrical fault detection;Condition monitoring;Signal processing;Power supplies
The electrical load demand in automobiles has been increasing steadily due to the usage of several subsystems to improve engine performance, passenger comfort, and safety. The current production Lundell alternator is not able to meet the future growing power demand due to its inherent design limitations. Therefore, an efficient, high-power generation system is needed to meet the growing electric power demand in automobiles. The trend to adopt the 42-V power system in automobiles allows one to add more subsystems in an efficient way. In this paper, a three-phase 42-V 4-kW induction-machine-based automotive power generation scheme is proposed to meet the future electrical power demand in automobiles. This scheme uses a low-cost diode bridge rectifier directly connected to the induction machine to transfer active power to the battery and the load. The excitation to the machine is supplied by means of a low-power pulsewidth-modulation (PWM) inverter to control the output voltage of the generator connected to the diode bridge rectifier. This paper presents a new control methodology to regulate the output voltage of an induction generator directly connected to a diode bridge rectifier by controlling the auxiliary PWM inverter. The simulated performance results of a 4-kW 42-V induction generator scheme at various speeds and loads are presented. | A 4-kW 42-V induction-machine-based automotive power generation system with a diode bridge rectifier and a PWM inverter |  | Automotive engineering;Power generation;Diodes;Rectifiers;Pulse width modulation inverters;Bridge circuits;Automobiles;Induction generators;Voltage control;Power demand
This paper proposes a new approach to the tracking of the flux position saliency of an induction machine by means of high-frequency (HF) signal injection in the synchronous rotating frame. The paper shows that existing synchronous pulsating injection methods perform poorly in the presence of secondary saliencies. A modified scheme is proposed in which a rotating HF field is established in the dq rotating reference frame. The scheme enhances the performance of harmonic elimination methods to reduce the effects of secondary saliencies. A new harmonic elimination method based on the Kalman filter is proposed in the paper. Experimental results are given showing the effectiveness of the harmonic elimination and the resulting tracking of the saturation saliency. | Flux position estimation in cage induction machines using synchronous HF injection and Kalman filtering |  | Induction machines;Hafnium;Kalman filters;Power harmonic filters;Pulse width modulation inverters;Filtering;Torque control;Frequency estimation;Industry Applications Society;Distortion
This paper presents modulation strategies for cascaded multilevel inverters that substantially eliminate common-mode voltage on the output phases. The paper begins by developing generic multilevel inverter reference waveforms that use only "allowed" space vectors to achieve reduced common-mode voltage. A graphical technique is then proposed that allows various carrier disposition modulation strategies for a diode-clamped inverter to be converted to equivalent modulation of a cascaded inverter for any fundamental reference waveform. This graphical technique is confirmed for both alternative phase opposition disposition and phase disposition equivalent modulation of a cascaded inverter, and is then used to create reduced common-mode modulation strategies for cascaded inverters from their equivalent counterparts for diode-clamped inverters under both continuous and discontinuous switching conditions. The strategies have been confirmed by both simulation and experimental results obtained using a cascaded five-level inverter. | Reduced common-mode modulation strategies for cascaded multilevel inverters |  | Pulse width modulation inverters;Voltage;Diodes;Support vector machines;Electromagnetic interference;Phase modulation;Continuous phase modulation;Industry Applications Society;Power engineering and energy;Modeling
Results of a comparative investigation of deterministic and random pulsewidth modulation (PWM) techniques to be employed in a new ac drive for electric vehicles are presented. The study, employing the advanced simulation package SABER from Avant! Corporation, was focused on the reduction of electromagnetic interference (EMI) when a deterministic PWM strategy is replaced with an RPWM method. To assess the impact of the PWM technique on the drive performance, the drive efficiency, torque ripple, and dynamic response of the current control system were also investigated. Two RPWM techniques characterized by random variations of switching frequency of the inverter were considered: one with the sampling frequency of the modulator varying in step with the switching frequency, and one with a fixed sampling frequency equal to the average switching frequency. The study has demonstrated good EMI-mitigating potentials of RPWM techniques, whose use results in EMI reduction by 10 dB and more, while the drive performance is barely affected. | Comparative investigation of PWM techniques for a new drive for electric vehicles |  | Pulse width modulation;Electric vehicles;Electromagnetic interference;Switching frequency;Sampling methods;Space vector pulse width modulation;Packaging;Vehicle dynamics;Current control;Pulse width modulation inverters
This paper presents the influence of the large motor starting and the large rolling mill operation on the isolated integrated steel cogeneration facility by executing the transient stability analysis. The system configuration of the steel facility is introduced first. Furthermore, the proper mathematical models and the accurate parameters of the cogeneration units, excitation systems, and governor systems are investigated in detail. Both the static and dynamic load models are applied in this paper. To reduce the starting current of large motors, the conventional step-down voltage method by adjusting the suitable tap position of the autotransformer and the constant magnetic flux control method by using the variable-voltage and variable-frequency inverter are considered in the computer simulations. Also, the system voltage and frequency fluctuations due to the operation of the rolling mill are observed and investigated carefully to verify that the isolated cogeneration can be operated well and safely. | Transient stability study of the large synchronous motors starting and operating for the isolated integrated steel-making facility |  | Synchronous motors;Cogeneration;Milling machines;Steel;Transient analysis;Stability analysis;Mathematical model;Load modeling;Magnetic flux;Voltage control
Variable delay elements are often used to manipulate the rising or falling edges of the clock or any other signal in integrated circuits (ICs). Delay elements are also used in delay locked loops (DLLs). Although, a few types of digitally controlled delay elements have been proposed, an analytical expression for the delay of these circuits has not been reported. In this paper, we propose a new delay element architecture and develop an analytical equation for the output voltage and an empirical relation for the delay of the circuit. The proposed circuit exhibits improved delay characteristics over previously reported digitally controlled delay elements. | A digitally programmable delay element: design and analysis |  | Delay;Digital control;Circuit testing;Capacitors;Voltage control;Clocks;Inverters;MOSFETs;Signal design;Signal analysis
A new algorithm for three-phase active power filters is proposed, which is expanded current synchronous detection (ECSD) theory. It can detect the active or the fundamental reactive currents in each phase symmetrically and equally, based on the decomposition of the fundamental reactive component and the harmonics under unbalanced power condition. Nonlinear load is composed of a 2-hp three-phase squirrel-cage-type induction motor and motor drives (inverter). To prove the validity of the proposed ECSD algorithm, some experiments were performed in steady states and transient states under 15% unbalanced power system. A stand-alone-type TMS320C31 digital signal processor (60 MHz) board is employed to calculate and to decompose the power and the current components of nonlinear load. The experimental results show that the active and the fundamental reactive components detected by the proposed theory were balanced and equal in each phase despite an unbalanced power source. | The algorithm of expanded current synchronous detection for active power filters considering three-phase unbalanced power system |  | Active filters;Power systems;Signal processing algorithms;Power system harmonics;Phase detection;Power system transients;Power harmonic filters;Induction motors;Motor drives;Inverters
This letter proposes an adaptive method, based on a Kalman filter, to obtain the reference compensating current in single-phase shunt active power filters. The results obtained using a digital signal processor-based laboratory setup improve the dynamic performance of the active filter because it is able to compensate in real-time, the harmonic components in the load current. The method proposed can also compensate the phase error in the harmonic components produced by the discrete sampling and the execution time delay associated with digital systems. | An adaptive method for determining the reference compensating current in single-phase shunt active power filters |  | Active filters;Power harmonic filters;Power system harmonics;Shunt (electrical);Pulse width modulation inverters;Signal processing;Passive filters;Current control;Signal processing algorithms;Laboratories
An averaged current-sharing strategy (ACSS) for paralleled multi-inverter systems with digital signal processor (DSP)-based robust controls is presented. With an ACSS, the inverters are in parallel operation and each inverter has a voltage robust controller to achieve system stability and robustness, and a current robust controller to track the averaged inductor current of the inverters to achieve equal current distribution. In the proposed system, the current-sharing control loop is independent of the voltage control loop. Therefore, equal current distribution among the inverters, fast response, and tight regulation can be achieved. Additionally, the ACSS in each inverter can be readily implemented with two operational amplifiers. Simulation results and hardware measurements or a single-inverter system and a two-inverter system, and simulation results of a three-inverter system with linear and nonlinear loads have demonstrated the feasibility of the proposed control scheme in equal current distribution and fast regulation. | ACSS for paralleled multi-inverter systems with DSP-based robust controls |  | Robust control;Inverters;Robust stability;Voltage control;Control systems;Current distribution;Digital signal processors;Inductors;Operational amplifiers;Hardware
Sensitivity analysis with Lagrange multiplier estimation is performed in order to find the most appropriate design of synchronous machines with rare-earth magnet excitation and current source inverter supply. Numerical field calculation and mathematical vector-optimization methods are applied in order to solve the nonlinear optimization problem. The efficient use of these procedures is demonstrated by the comparison of two different magnet configurations in the rotor of the machine. It is shown that the magnet material savings for the rotor with interior tangential magnets increases with increasing power output due to the flux-squeezing effect.&lt;<ETX>&gt;</ETX> | Application of Lagrange multiplier estimation to the design optimization of permanent magnet synchronous machines |  | Lagrangian functions;Design optimization;Permanent magnets;Saturation magnetization;Magnetic flux;Magnetostatics;Stators;Rotors;Voltage;Permanent magnet machines
This paper describes a fully integrated low-jitter CMOS phase-locked loop and clock buffer for low-power digital systems with a wide range of operating frequencies. The design uses static CMOS inverters as a building block of the voltage-controlled oscillator and clock buffering. To reduce supply-induced jitter, programmable circuits with opposite sensitivity compensate for the delay variations. Both elements have supply-induced delay sensitivity of /spl les/0.1%-delay/1%-V/sub DD/. The design is fabricated in 0.25-μm CMOS technology and consumes 10mW from a 2.5-V supply. The experimental results verify that the proposed methods significantly improve the jitter. | A low-power adaptive bandwidth PLL and clock buffer with supply-noise compensation |  | Bandwidth;Phase locked loops;Clocks;Jitter;Delay;CMOS technology;Digital systems;Frequency;Inverters;Voltage-controlled oscillators
The performance of 25 nm metallurgical channel length bulk MOSFETs with midgap workfunction metal gates has been compared with conventional polysilicon gates and bandedge workfunction metal gates. Device design using pocket halo implants was implemented to achieve the required off-state leakage specification. Highly accurate, full device simulations have been performed with a linear chain of inverters taking quantum effects into consideration. Drain induced barrier lowering (DIBL) was used as an indicator of short channel effects, and the stage delay of a linear chain of inverters and the on state drive current (I/sub on/) have been identified as metrics for performance. Compared to bandedge metal gates, midgap gates suffer from lower drive currents for both NMOS and PMOS devices. On the other hand, midgap devices were comparable in their performance to N/sup +/ polysilicon gated devices and exceeded that of P/sup +/ polysilicon devices. This high performance was attributed to a lack of poly depletion in midgap metal devices and a higher degree of DIBL which resulted in a lower V/sub t/ under high drain bias providing high drive current. Conclusions have been drawn on the feasibility of using midgap metal gates to simplify process integration in future generation CMOS devices. | A simulation study to evaluate the feasibility of midgap workfunction metal gates in 25 nm bulk CMOS |  | MOSFETs;MOS devices;Implants;Inverters;Doping profiles;Delay effects;Delay lines;CMOS process;CMOS technology
Previous work has shown that space vector modulation and carrier modulation for two-level inverters achieve the same phase leg switching sequences when appropriate zero sequence offsets are added to the reference waveforms for carrier modulation. This paper presents a similar equivalence between the phase disposition (PD) carrier and space vector modulation strategies applied to diode clamped, cascaded N-level or hybrid multilevel inverters. By analysis of the time integral trajectory of the converter voltage, the paper shows that the optimal harmonic profile for a space vector modulator occurs when the two middle space vectors are centered in each switching cycle. The required zero sequence offset to achieve this centring for an equivalent carrier based modulator is then determined. The results can be applied to any multilevel converter topology without differentiation. Discontinuous behavior is also examined, with the space vector and carrier based modulation methods shown to similarly produce identical performance. Both simulation and experimental results are presented. | Optimized space vector switching sequences for multilevel inverters |  | Pulse width modulation inverters;Topology;Phase modulation;Semiconductor diodes;Leg;Voltage;Space vector pulse width modulation;Switches;Switching converters;Support vector machines
This paper presents a new active common-mode electromagnetic interference (EMI) filter for the pulse-width modulation (PWM) inverter application. The proposed filter is based on the current sensing and compensation circuit and it utilizes a fast transistor amplifier for the current compensation. The amplifier utilizes an isolated low-voltage DC power supply for its biasing and it is possible to construct the active filter independent of the source voltage of the equipment. Thus the proposed active filter can be used in any application regardless of its working voltage. The effectiveness of the proposed circuit has been verified by experimental results. | A new active common-mode EMI filter for PWM inverter |  | Electromagnetic interference;Active filters;Pulse width modulation inverters;Pulse amplifiers;Circuits;Voltage;EMP radiation effects;Pulse inverters;Pulsed power supplies;Power supplies
This paper investigates distortion of an inverter reference waveform generated using a direct look-up (DLT) algorithm. The sources of various distortion components are identified and the implications for application to variable speed drives and grid connected inverters are described. Harmonic and subharmonic distortion mechanisms are analyzed, and compared with experimental results. Analytical methods are derived to determine the occurrence of subharmonics, their number, frequencies and maximum amplitudes. A relationship is established identifying a discrete set of synthesizable frequencies which avoid sub-harmonic distortion as a function of look-up table length and a practical method for calculation of the look-up table indices, based on finite length binary representation, is presented. Real time experimental results are presented to verify the analytical derivations. | Elimination of subharmonics in direct look-up table (DLT) sine wave reference generators for low-cost microprocessor-controlled inverters |  | Table lookup;Inverters;Power system harmonics;Harmonic distortion;Acoustic distortion;Power generation;Variable speed drives;Harmonic analysis;Frequency synthesizers;Sampling methods
A new on-line dead-time compensation method for a permanent magnet (PM) synchronous motor drive is proposed. Using a simple disturbance observer without any additional circuit and off-line experimental measurement, disturbance voltages in the rotor reference dq frame caused by the dead time and nonideal switching characteristics of power devices are estimated in an on-line manner and fed to voltage references in order to compensate the dead-time effects. The proposed method is applied to a PM synchronous motor drive system and implemented by using software of a digital signal processor (DSP) TMS320C31. Simulations and experiments are carried out for this system and the results well demonstrate the effectiveness of the proposed method. | On-line dead-time compensation method using disturbance observer |  | Voltage;Pulse width modulation;Pulse width modulation inverters;Circuits;Synchronous motors;Hardware;Moon;Time measurement;Digital signal processing;Insulated gate bipolar transistors
A new scheme of the automotive high intensity discharge (HID) lamp ballast systems is proposed. The proposed scheme is consisted of the high frequency DC-DC converter and the low frequency DC-AC inverter as same as conventional HID ballast system. However this system separates the input voltage of the ignitor from DC link voltage using auxiliary winding, which results in the use of the lower voltage rating power devices for HID lamp ballast system compared with conventional system. As a result, proposed system has a lower cost or a higher efficiency. For the improvement of the efficiency, the proposed ballast controller using micro-controller unit (MCU), controls the frequency to operate the DC-DC converter in critical conduction mode. This paper presents the design and analysis of the proposed ballast and some experimental results. | Design and analysis of automotive high intensity discharge lamp ballast using micro controller unit |  | Automotive engineering;High intensity discharge lamps;Electronic ballasts;Voltage;Frequency conversion;Inverters;Control systems;Costs;Switches;Size control
Four control techniques for pulse-width modulation (PWM) rectifiers in AC adjustable speed drives are presented. In particular, the so-called virtual-flux oriented control (VFOC) and virtual-flux based direct power control (VF-DPC) schemes are described and compared with their voltage based counterparts. These are the voltage oriented control (VOC) and voltage-based direct power control (V-DPC) techniques. Theoretical background is provided, and results of computer simulations and laboratory experiments are given, documenting advantages and disadvantages of the individual control strategies. | A comparative study of control techniques for PWM rectifiers in AC adjustable speed drives |  | Pulse width modulation;Rectifiers;Variable speed drives;Voltage control;Power control;Pulse width modulation inverters;Computer simulation;Laboratories;Power system harmonics;Power harmonic filters
This paper is an in-depth review on silicon implementations of threshold logic gates that covers several decades. In this paper, we will mention early MOS threshold logic solutions and detail numerous very-large-scale integration (VLSI) implementations including capacitive (switched capacitor and floating gate with their variations), conductance/current (pseudo-nMOS and output-wired-inverters, including a plethora of solutions evolved from them), as well as many differential solutions. At the end, we will briefly mention other implementations, e.g., based on negative resistance devices and on single electron technologies. | VLSI implementations of threshold logic-a comprehensive survey |  | Very large scale integration;Hardware;Neurons;Logic gates;Neural networks;Government;Voltage;Silicon;MOS capacitors;Electrons
The focus is a detailed examination of energy production, including a discussion of the capacity value of photovoltaic (PV) systems in New England. Data are presented on the customer demand reduction potential of roof-mounted residential PV systems. It is shown that these systems can contribute, on average, 63% of their normalized capacity (1.8 kW) during 6-h peak load periods. The range of output is 34% to 80% during these periods. Reverse energy flow (customer to utility) from residential PV systems has been analyzed. The data indicate nonzero reverse energy flow for almost all participants in summer, and high amounts (approximately 50%) for one group of participants. The commercial and institutional PV systems generally operate in a more hostile electrical environment. In consequence, they have required more attention to maintain operating status and metering accuracy.&lt;<ETX>&gt;</ETX> | Performance of grid-connected photovoltaic systems on residences and commercial buildings in New England |  | Photovoltaic systems;Inverters;Production systems;Solar power generation;Power generation;Testing;Monitoring;Costs;Samarium;Power generation planning
The authors examine the starting transients of slip-energy recovery induction motor (IM) drives when started directly with the rotor rectifier. The starting transients of slip energy recovery IM drives comprising three stages are presented: starting from zero speed with a starting resistor connected to the output of the rectifier; the transmission period in which the inverter is connected through a DC link; and the final period when the starting resistor is disconnected from the rectifier output. A hybrid model is used which retains the actual rotor phase variables but transforms those of the stator only, to examine the starting transients of a slip energy recovery drive system.&lt;<ETX>&gt;</ETX> | Starting transients in slip energy recovery induction motor drives. I. Formulation and modeling |  | Induction motor drives;Inverters;Rotors;Rectifiers;Voltage;Induction motors;Resistors;Stators;Mathematical model;Transient analysis
For Pt.I, see ibid., vol.7, no.1, p.238-44 (1992). The authors present a flowchart for the solution of the system equations developed in part I and present detailed simulation results, backed up with a detailed set of experimental and theoretical results, to give insight into the expected behavior of the drive. The starting resistor allows the peak motor torque to be developed at starting or for the starting currents to be limited to a prespecified value. The transients associated with the initial connection of the inverter can be limited by the appropriate choice of the inverter firing angle. A transient occurs when the resistor is finally disconnected because of the removal of a parallel current path. Both the overlap in the rotor rectifier and the harmonics reflected by the inverter have been included in the modeling and the computer program. This removes the need for correction factors to be used in the design of a practical drive.&lt;<ETX>&gt;</ETX> | Starting transients in slip energy recovery induction motor drives. II. Flowchart and performance |  | Induction motor drives;Flowcharts;Rectifiers;Inverters;Power system transients;Rotors;Circuit breakers;Equations;Resistors;Steady-state
A proposal for rejecting DC-link voltage ripple in inverters operating on programmed PWM waveforms is examined in detail. It is demonstrated how continuous elimination of harmonics is achieved at the inverter output while simultaneously rejecting the DC-link voltage ripple. Thus, with the proposed technique, high-quality voltage is guaranteed at the inverter output terminals even with a substantial low-frequency voltage ripple on the DC-link. A thorough modeling of this technique along with the tradeoffs involved in acquiring the immunity to DC-link ripple is illustrated in detail. Potential applications of the technique are in fixed and variable frequency inverters for power supplies and AC motor drives that experience voltage ripple in the DC link such as when fed from a weak AC system that is frequently unbalanced. A design procedure along with the digital implementation of the proposed technique is described. Selected results were verified experimentally on a laboratory inverter.&lt;<ETX>&gt;</ETX> | A new technique to reject DC-link voltage ripple for inverters operating on programmed PWM waveforms |  | Pulse width modulation inverters;Voltage;Power harmonic filters;Pulse width modulation;Frequency;Rectifiers;Proposals;Power supplies;AC motors;Laboratories
A spectrum analyzer for three-phase inverter-fed balanced systems which is capable of calculating up to 24 harmonic components of the line currents every 130 mu s is presented. The method is based on a synchronized sampling technique and on a highly efficient fast Fourier transform (FFT) for three-phase systems. The latter consists of a two-dimensional six-point discrete Fourier transform (DFT) followed by a two-dimensional four-point DFT. The total FFT algorithm has been successfully implemented on a TMS32010 digital signal processor.&lt;<ETX>&gt;</ETX> | A two-dimensional FFT algorithm for three-phase inverter-fed systems |  | Pulse width modulation inverters;Voltage-controlled oscillators;Sampling methods;Signal processing algorithms;Power system harmonics;Discrete Fourier transforms;Costs;Spectral analysis;Frequency synchronization;Fast Fourier transforms
Several high-performance current control techniques are developed for applications to multilevel high-power voltage source inverters (VSIs). The logical sequence of the design choices is described, resulting in a very robust and reliable control system that allows an adequate switching optimization, excellent dynamic responses, and high accuracy in steady-state operation. The advantages of using various accessible DC potentials are fully exploited. The validity of the proposed schemes has been confirmed by digital simulations involving the generation of five-level voltage waveforms; however, the current control strategies developed can easily be extended to any multilevel inverter structure, even in the case of n-level voltage waveforms and three-phase systems.&lt;<ETX>&gt;</ETX> | High-performance current control techniques for application to multilevel high-power voltage source inverters |  | Current control;Inverters;Switching frequency;Insulated gate bipolar transistors;AC motors;Voltage;Digital simulation;Thyristors;Stators;EMTP
The power dissipation of series and parallel snubbers in gate turn-off thyristor (GTO) inverters is investigated. New circuits using optimized snubbers are simulated and compared and solutions that allow the recovery of the energy stored in the snubbers are reported. In particular, an inverter circuit that uses a transformer for the recovery of the energy trapped in the snubbers is investigated, and solutions that avoid saturation of the transformer core are studied.&lt;<ETX>&gt;</ETX> | Snubber circuits and losses of voltage-source GTO inverters |  | Snubbers;Voltage;Inverters;Thyristors;Circuit simulation;Capacitance;Semiconductor diodes;Power dissipation;Inductance;Transformer cores
A versatile CMOS current sensing device is proposed as a built-in self-test (BIST) monitor for conventional digital I/sub DDQ/ power supply current test. A novel sensor topology is successfully employed in a current monitoring testing scheme. The sensor is implemented in two CMOS processes, 0.13 /spl mu/m and 0.18 /spl mu/m with 1.2-V and 1.8-V power supply, respectively. For verification purposes, performances of the 0.13-/spl mu/m design are investigated on several types of digital circuits: 64-bit RCA adder, 16-bit register, and inverter chain. Our analysis shows excellent detection capabilities of noncatastrophic short and open defects. Overall performance penalty and power supply degradation of the circuit under test are evaluated on 1.2-V 500-gate, 1000-gate, and 2000-gate asynchronous digital logic. Average power supply degradation of the 2000-gate logic tested at 20 MHz is recorded to be less than 0.6% which produced a 250-ps delay in the 100-gate critical path. The presented sensor is a scalable and practical embedded solution for high-frequency parametric I/sub DDQ/ test of standard CMOS digital circuits. | A versatile built-in CMOS sensing device for digital circuit parametric test |  | Circuit testing;CMOS digital integrated circuits;Digital circuits;Power supplies;Logic testing;Built-in self-test;Monitoring;Degradation;Current supplies;Automatic testing
Optimal efficiency control of induction motor drives implies operation at reduced flux levels with light loads. Two problems in light load operation are a large speed drop after sudden load torque increase and slow acceleration. In order to improve response in these transients, an algorithm for optimum dynamic distribution of the available maximum inverter current into the flux-producing and the torque-producing stator current components is developed in this paper. The proposed algorithm accounts for the main flux saturation effect in the machine and the dynamics of the flux variation. Its performance is illustrated by means of simulation and experimental results. Superiority of the developed algorithm over some of the existing methods is proved by comparing the speed drops, which result after sudden load torque increase during operation at light load, and by examining an acceleration transient under light load condition. | A method for transient torque response improvement in optimum efficiency induction motor drives |  | Torque;Induction motor drives;Stators;Inverters;Acceleration;Lighting control;Induction motors;Heuristic algorithms;Machine vector control
This paper is concerned with the low-frequency harmonics which originate from the rotor inverter of a doubly-fed induction generator (DFIG). By including the mechanical speed response, it expands the transformer approach previously taken to analyze the harmonic transfer in the machine. A numerical method is proposed to calculate the stator current sidebands, which can be used to predict the voltage fluctuation at the system busbar. It is shown that the pulsating torque associated with the rotor harmonics can induce speed ripple depending on the inertia, causing a significant change in the stator current spectrum. Experiment and simulation verify the analysis and the proposed calculation method. | Evaluation of the effects of rotor harmonics in a doubly-fed induction generator with harmonic induced speed ripple |  | Rotors;Induction generators;Power system harmonics;Stators;Torque;Induction machines;Frequency;Radio access networks;Voltage fluctuations;System buses
Drives and electric motors are sometimes paired in order to improve efficiency and process control or to eliminate gears and reduce maintenance costs. Sometimes the addition of the drive to an existing installation has not been the success that was originally envisioned and substantial derating has occurred or the original motor or drive replaced. One industry standard for product certification requires that there be a 30/spl deg/C margin in the temperature rise if a motor intended for use on a drive is acceptance tested on sinusoidal power. The intent of this temperature margin is to allow for the additional heating losses due to inverter harmonics. Machine design, especially the ventilation, has a significant impact on the difference in temperature rise due to the increased harmonic losses. This paper will discuss a number of different ventilation methods present in motors. The results of some tests done on machines using the same load on both sinusoidal power and inverters are also presented. | How design influences the temperature rise of motors on inverter drives |  | Temperature;Inverters;Testing;Ventilation;Electric motors;Process control;Gears;Costs;Machinery production industries;Certification
A novel direct torque control (DTC) scheme for an interior permanent magnet synchronous machine (IPMSM) is proposed in this paper, which features low torque and flux ripple and almost fixed switching frequency. The torque and flux ripples have been significantly reduced compared with those of the basic DTC reported in the literature. A speed estimation scheme is integrated with the proposed DTC scheme in order to achieve a fully sensorless high-performance IPMSM drive. | A novel direct torque control for interior permanent-magnet synchronous machine drive with low ripple in torque and flux-a speed-sensorless approach |  | Torque control;Synchronous machines;Pulse width modulation inverters;Switching frequency;Hysteresis;Voltage control;Permanent magnet machines;Magnetic sensors;Machine vector control;Industry Applications Society
An advanced solution for low-cost implementation of the sensorless vector control of an induction motor is presented in this paper. The proposed system is based on a new set of variables for the induction motor model. The system works using vectors coordinates in a stationary /spl alpha/-/spl beta/ frame of references. A phase-locked loop was used to control the angle between the flux vector and the stator current vector. The induction motor model variables and the rotor velocity are calculated from simple equations based on the steady state relationships for the active and reactive powers. A current controller for the current-regulated pulsewidth-modulation inverter based on the simplified load model is presented. The proposed current controller is based on the back-electromotive-force calculation. The developed sensorless system was investigated both in simulations and experiments. The overall system was implemented using a simple and cheap fixed-point microcontroller. | An advanced low-cost sensorless induction motor drive |  | Induction motor drives;Induction motors;Sensorless control;Power system modeling;Machine vector control;Phase locked loops;Stators;Rotors;Equations;Steady-state
In high-power inverters and power-factor-correction rectifiers hard-switching techniques produce high switching losses, high power dissipation in capacitors, and severe conductive electromagnetic interference. Soft-switching techniques may reduce these problems; in particular, zero-current-transition (ZCT) techniques are attractive in high-power converters, where the minority-carrier devices, such as insulated gate bipolar transistors, are the power switches. The aim of this paper is to show theoretical expressions for designing of auxiliary circuit and variable timing control scheme in applications where ZCT techniques are used. In order to prove the theoretical approach, extensive analysis is first achieved on the basis of simulation results and then validated on the basis of experimental tests. | Design of resonant circuit for zero-current-transition techniques in 100-kW PEBB applications |  | RLC circuits;Inverters;Rectifiers;Switching loss;Power dissipation;Power capacitors;Electromagnetic interference;Switching converters;Insulated gate bipolar transistors;Timing
The integration of a series active filter with a 12-pulse diode rectifier can provide a cost-effective and efficient means of supply current harmonic-free AC/DC conversion. Controlling the series active filter as a frequency-selective impedance requires low delays and is not well suited for digital control. This paper suggests a current-mode control strategy to allow full digital control of the active filter. The suggested current-mode control method for supply current balancing and voltage regulation is verified experimentally. | Digital control of an integrated series active filter and diode rectifier with voltage regulation |  | Digital control;Active filters;Diodes;Rectifiers;Voltage control;Power harmonic filters;Current supplies;Inverters;Impedance;Delay
In this work we present the design of a new switching control strategy for a three-level converter aimed to improve the performance of a direct torque control (DTC) for induction machines, special attention is given to the reduction of torque ripple. As in classical DTC, the proposed technique is aimed to directly regulate the outputs: torque and flux amplitude. We show that classical DTC can be considered as a particular case of the proposed control strategy. The proposed criterion to design the switching control sequence is based on a quadratic criterion of the output errors plus a prediction in one-step ahead, and an interesting partition of the input state space generated by the output regulation subspaces (ORS) to facilitate the selection of the control vector for reducing the computational load. As a result, a control vector is selected without the requirement of an auxiliary space vector or any other modulation technique. Simulations results using the proposed control technique confirm the validity of this approach. | A switching control strategy based on output regulation subspaces for the control of induction motors using a three-level inverter |  | Induction motors;Inverters;Torque control;Voltage;Switching converters;Topology;Torque converters;State-space methods;Switching frequency;Control systems
This paper presents a Z-source inverter system and control for adjustable speed drives (ASD). The Z-source inverter employs a unique LC network to couple the inverter main circuit to the diode front end. By controlling the shoot-through duty cycle, the Z-source can produce any desired output AC voltage, even greater than the line voltage. As results, the new Z-source inverter system provides ride-through capability under voltage sags, reduces line harmonics, and extends output voltage range. Simulation results are presented to demonstrate the new features. | Z-source inverter for adjustable speed drives |  | Inverters;Variable speed drives;Voltage;Power quality;Diodes;Rectifiers;Capacitors;Power system stability;Bridge circuits;Control systems
The adoption of the 42 V Powernet standard has focused substantial research effort into the design of electric machines for hybrid vehicles. This letter investigates the potential performance benefits afforded by adopting a cascaded inverter topology on the overall system and motor performance. As a particular design example, this letter shows that a cascaded inverter driving an open winding motor can increase the high-speed power density of an induction motor by 73%. For an interior permanent magnet motor, the cascaded topology can increase low-speed torque by 9% and high-speed power by up to 300%. In all cases, the power increase is achieved without increasing the phase current over a more traditional system. | The influence of topology selection on the design of EV/HEV propulsion systems |  | Topology;Hybrid electric vehicles;Propulsion;Pulse width modulation inverters;Switches;Voltage;Permanent magnet motors;Instruction sets;Induction motors;Alternators
This paper presents a Logical Effort-based fanout OPtimizer for ARea and Delay (LEOPARD), which relies on the availability of a (near) continuous size buffer library. Based on the concept of logical effort in very large scale integrated circuits, the proposed algorithm attempts to minimize the total buffer area under the required time and input capacitance constraints by constructing the fanout tree topology and assigning the buffer sizes. More precisely, the proposed algorithm produces the optimum fanout tree solution if the fanout tree topology is restricted to a chain of buffers. For the case where a discrete size library of buffers is available, this paper also presents a postprocessing (buffer merging) step that transforms the continuous buffer-sizing solution to a discrete one while minimizing the round-off error. Experimental results show that compared with previous approaches, both for continuous and discrete buffer libraries, LEOPARD achieves a significant reduction in the total buffer area subject to the required time constraints. | A fanout optimization algorithm based on the effort delay model |  | Delay;Libraries;Very large scale integration;Integrated circuit modeling;Circuit topology;Inverters;Application specific integrated circuits;Capacitance;Discrete transforms;Roundoff errors
The effect of gate oxide breakdown on a circuit designed to emulate a principle of dynamic CMOS logic is studied experimentally. Retention time of a soft node in the circuit is found to strongly decrease after a soft gate oxide breakdown path leading to the node is created in a pass transistor. Based on this observation, it is argued that some soft breakdowns may degrade soft node retention time below the time necessary for successful evaluation of the nodes charge. Consequently, a soft breakdown event in a dynamic CMOS circuit relying on uncorrected soft nodes may result in the failure of the circuit. | Potential vulnerability of dynamic CMOS logic to soft gate oxide breakdown |  | CMOS logic circuits;Logic gates;Electric breakdown;Clocks;Inverters;Stress;Digital circuits;CMOS process;Logic design;Lead compounds
| Guest editorial |  | Electromagnetic interference;Power system harmonics;Switching converters;Power generation;Computational modeling;Noise generators;Power distribution;Electromagnetic compatibility;Circuit noise;Inverters
In this paper, a harmonic elimination and suppression scheme for a dual-inverter-fed open-end winding induction motor drive is presented. Two isolated dc-link sources with voltage ratio of approximately 1 : 0.366 are required for the present drive. These two isolated do links feeding two inverters to drive the open-end winding induction motor eliminate the triplen harmonic currents from the motor phase. The pulsewidth-modulation scheme proposed enables the cancellation of all the 5th- and 7th-order (6n /spl plusmn/ 1, where n = 1, 3, 5, 7, etc.) harmonic voltages and suppresses the 11th- and 13th-order harmonic voltage amplitudes in the motor phase voltage, in all modulation ranges. The next higher order harmonics present in the motor phase voltages are 23rd, 25th, 35th, 37th etc. (6n /spl plusmn/ 1, n = 4, 6, etc.). By using triangular carrier wave and proper modulating waves for each inverter, the open-end winding induction motor can be operated in the entire modulation range, eliminating all the 6n /spl plusmn/ 1 harmonics (n = 1, 3, 5, 7, etc.) coupled with 11th and 13th harmonic suppression. The proposed scheme also gives a smooth transition to the overmodulation region. | A harmonic elimination and suppression scheme for an open-end winding induction motor drive |  | Induction motor drives;Pulse width modulation inverters;Power harmonic filters;Voltage;Induction motors;Pulse width modulation;Feeds;Pulse modulation;Harmonics suppression;Space vector pulse width modulation
A single-stage line-coupled half-bridge ballast with unity power factor and ripple-free input current using a coupled inductor is proposed. The proposed power-factor-correction circuit can achieve unity power factor and ripple-free input current using a coupled inductor. A saturable transformer constituting the self-oscillating drive limits the lamp current and dominates the switching frequency of the ballast. The proposed ballast has high energy efficiency, low cost, and high reliability compared to the conventional high-power-factor electronic ballasts. Experimental results obtained on a 30-W fluorescent lamp is discussed. | Single-stage line-coupled half-bridge ballast with unity power factor and ripple-free input current using a coupled inductor |  | Electronic ballasts;Reactive power;Inductors;Coupling circuits;Fluorescent lamps;Voltage;Costs;Frequency;Inverters;Power semiconductor devices
A novel electrode power control scheme for dimmable ballasts is proposed. Dimming of the fluorescent lamp and control of electrode power are achieved by simultaneously adjusting the dc-link voltage and the switching frequency of the output inverter. The electrode power is derived by considering the near-orthogonal property of the lamp current and the resonant tank circuit current. | An electrode power control scheme for dimmable electronic ballasts |  | Electrodes;Power control;Electronic ballasts;Fluorescent lamps;Inverters;Resonance;Switching frequency;Heating;Voltage control;RLC circuits
In this paper, we have systematically investigated the effect of scaling on analog performance parameters in lateral asymmetric channel (LAC) MOSFETs and compared their performance with conventional (CON) MOSFETs for mixed-signal applications. Our results show that, in LAC MOSFETs, there is significant improvement in the intrinsic device performance for analog applications (such as device gain, gm/I/sub D/ etc.) down to the 70-nm technology node, in addition to an improvement in drive current and other parameters over a wide range of channel lengths. A systematic comparison on the performance of amplifiers and CMOS inverters with CON and LAC MOSFETs is also performed. The tradeoff between power dissipation and device performance is explored with detailed circuit simulations for both CON and LAC MOSFETs. | Impact of lateral asymmetric channel doping on deep submicrometer mixed-signal device and circuit performance |  | MOSFETs;Semiconductor device doping;Mixed analog-digital integrated circuits;CMOS integrated circuits
In this paper, we are interested in design of switching control strategies which, as in the case of classical direct torque control (DTC), aim to directly regulate two outputs: torque and flux amplitude. A criterion in terms of the error and/or the prediction in one-step-ahead on these outputs is proposed to design the switching sequence. As a result, a control vector, i.e., the switch position, is directly selected without the requirement of an auxiliary space vector or other modulation technique. We consider two criteria: quadratic and absolute value. Finally, experimental results implementing these two approaches are presented, and compared with the classical DTC. | A family of switching control strategies for the reduction of torque ripple in DTC |  | Torque control;Switching frequency;Sampling methods;Switches;Sliding mode control;Induction motors;Induction motor drives;Inverters;Motion control;Switching circuits
This paper proposes a novel method of compensating harmonic currents generated by consumer electronic equipment that act as harmonic voltage sources, using the correlation function. The distribution transformer is equipped with an additional winding on the secondary side, and a single-phase voltage-source pulse-width-modulated (PWM) inverter is connected to the added winding, acting as a shunt-active filter. The leakage inductor of the added winding behaves as though connected in series to the leakage inductor on the secondary side winding connected to the consumer electronic equipment. The shunt-active filter can thus be used to compensate harmonic currents on the source side without an inductor series-connected to the harmonic voltage source. The basic principle of the proposed compensation method is discussed in detail. Digital computer simulation is implemented to demonstrate the validity and practicability of the proposed compensation method using the proposed harmonic current detection method using the correlation function. | A method of compensating harmonic currents generated by consumer electronic equipment using the correlation function |  | Consumer electronics;Power harmonic filters;Active filters;Diodes;Rectifiers;Pulse width modulation inverters;Inductors;Voltage;Circuits;Pulse inverters
The paper discusses the operating principles and control characteristics of a dynamic voltage restorer (DVR) that protects sensitive but unbalanced and/or distorted loads. The main aim of the DVR is to regulate the voltage at the load terminal irrespective of sag/swell, distortion, or unbalance in the supply voltage. In this paper, the DVR is operated in such a fashion that it does not supply or absorb any active power during the steady-state operation. Hence, a DC capacitor rather than a DC source can supply the voltage source inverter realizing the DVR. The proposed DVR operation is verified through extensive digital computer simulation studies. | Design of a capacitor-supported dynamic voltage restorer (DVR) for unbalanced and distorted loads |  | Pulse width modulation inverters;Pulse width modulation;Steady-state;Rectifiers;Voltage control;Capacitors;Computer simulation;Power system restoration;Power markets;Voltage fluctuations
This paper shows that classical space vector modulation (SVM) is functionally identical to double-sided uniform-sampled pulse width modulation (UPWM). Consequently, direct conclusions about harmonic distortion, losses, DC bus utilization, and ease of implementation are made that clarify some existing misconceptions about SVM. Since UPWM is conceptually simple and involves few steps, it is possible that computation may be reduced in practice. UPWM algorithms can avoid the sector and switch sequence tracking tasks in an SVM algorithm. The linear modulation range extension "inherent" to SVM is associated with triplen harmonic injection, and does not provide advantages over conventional third-harmonic injection techniques. The equivalence of SVM and UPWM means that SVM has spectral distortion in baseband as is known to occur in UPWM. This has implications for naturally-sampled sine-triangle PWM (NPWM)-which is known not to generate baseband distortion. | Time domain comparison of pulse-width modulation schemes |  | Space vector pulse width modulation;Pulse modulation;Pulse width modulation;Support vector machines;Pulse width modulation inverters;Switches;Power harmonic filters;Baseband;Voltage;Pulse inverters
In this paper, an ultrathin vertical channel (UTVC) CMOS with self-aligned asymmetric lightly doped drain is experimentally demonstrated. In the structure, the UTVC was obtained using solid phase epitaxy, and the midgap material, boron-doped poly-Si/sub 0.5/Ge/sub 0.5/, was used as the gate electrode to obtain symmetrical threshold voltages for both the NMOS and PMOS devices. Due to the ultrathin channel, the fabricated CMOS devices offer good immunity to short channel effects, and the typical subthreshold slopes of the 80 nm NMOS and PMOS are 102 mV/dec and 120 mV/dec, respectively. The fabricated CMOS inverters also show reasonable transfer characteristics. The UTVC CMOS technology provides a simple way to implement sub-100 nm devices for ULSI applications. | Characterization of the ultrathin vertical channel CMOS technology |  | CMOS integrated circuits;Epitaxial growth;Integrated circuit measurements;Semiconductor growth;Tunneling;Semiconductor device doping;Semiconductor epitaxial layers;Inverters;Very-large-scale integration
A new architecture for a vertical MOS transistor is proposed that incorporates a so-called dielectric pocket (DP) for suppression of short-channel effects and bulk punch-through. We outline the advantages that the DP brings and propose a basic fabrication process to realize the device. The design issues of a 50-nm channel device are addressed by numerical simulation. The gate delay of an associated CMOS inverter is assessed in the context of the International Technology Roadmap for Semiconductors and the vertical transistor is seen to offer considerable advantages down to the 100-nm node and beyond due to the dual channels and the ability to produce a 50-nm channel length with more relaxed lithography. | Design of 50-nm vertical MOSFET incorporating a dielectric pocket |  | MOSFETs;Semiconductor device modeling;Inverters;Lithography
The effects of focused ion beam (FIB) exposure on MOS transistors within a circuit were examined. It was found that FIB exposure does not cause parameter shifts as long as the gate is connected to the drain of other MOS transistors. However, the threshold voltage (V/sub t/) does shift during isolating the gate using a FIB. Further FIB exposure on MOS transistors with a floating gate is shown to cause larger shifts. Thermal annealing was studied to recover shifted V/sub t/. We demonstrated that a 400/spl deg/C-450/spl deg/C anneal could recover shifted V/sub t/ almost completely. Ninety percent recovery can be reached by annealing at 400/spl deg/C-450/spl deg/C for 1-2 hours, and V/sub t/ shifts can be reduced to about 10 mV. | Recovery of shifted MOS parameters induced by focused ion beam exposure |  | Ion beams;MOSFETs;Inverters;Annealing;Failure analysis;Circuits;Threshold voltage;Tunneling;Instruments;MOS devices
In this paper, an inverter-fed ac motor drive is analyzed in order to investigate the conducted electromagnetic interferences at both the input and output sides of the inverter. HF lumped equivalent circuits for the inverter and the motor stator windings are proposed. The overall circuit model allows time- and frequency-domain analysis to be performed with standard circuit simulators. The proposed model can also predict common- and differential-mode HF current components. The equivalent circuit is verified by experimental tests carried out on a prototype of ac motor drive. | Common- and differential-mode HF current components in AC motors supplied by voltage source inverters |  | Hafnium;AC motors;Voltage;Inverters;Equivalent circuits;Circuit testing;Electromagnetic analysis;Electromagnetic interference;Stator windings;Frequency domain analysis
The continuous, discontinuous pulse-width modulation (PWM) schemes and a novel space vector modulation methodology are proposed in this paper for four-leg dc-ac inverters. Using a space vector definition that includes the zero sequence voltage component and partitioning the feasible sixteen modes into two separate sets - one set having zero sequence voltages with positive magnitudes and the other set with negative magnitudes - the novel space vector implementation technique is determined as also the discontinuous carrier based PWM scheme. For the continuous carrier based PWM scheme, the indeterminate defining output voltage equations expressed in terms of the existence functions of the switching devices are solved using an optimization technique. The modulation schemes determined are shown by experimental results to synthesis any desirable balanced or unbalanced three-phase voltage sets when operating in the linear modulation region. | Concise modulation strategies for four-leg voltage source inverters |  | Pulse width modulation inverters;Space vector pulse width modulation;Application software;Voltage control;Pulse inverters;Pulse width modulation;Equations;Military computing;Space stations;Leg
Active rectifiers/inverters are becoming used more and more often in regenerative systems and distributed power systems. Typically, the interface between the grid and rectifier is either an inductor or an LCL-filter. The use of an LCL-filter mitigates the switching ripple injected in the grid by a three-phase active rectifier. However, stability problems can arise in the current control loop. In order to overcome them, a damping resistor can be inserted, at the price of a reduction of efficiency. The use of active damping by means of control may seem attractive but it is often limited by the use of more sensors compared to the standard control and also by a complex tuning procedure of the controllers. This paper introduces a new active damping method that does not require the use of more sensors. It consists of adding a filter on the reference voltage for the modulator. The tuning process of this filter is easily done, for a wide range of sampling frequencies, with the use of genetic algorithms. This method is used only for the optimum choice of the parameters in the filter and an on-line implementation is not needed. Thus the resulting active damping solution does not need new sensors or complex calculations. Moreover, in the paper particular attention is devoted to the susceptibility of the system in a high polluting environment. | Genetic algorithm-based design of the active damping for an LCL-filter three-phase active rectifier |  | Genetics;Algorithm design and analysis;Damping;Rectifiers;Filters;Power system stability;Tuning;Inverters;Inductors;Current control
In this paper, an asymmetrical pulse-width-modulated (APWM) resonant inverter topology is presented for high frequency AC power distribution systems. The inverter system is comprised of simple power and control circuitry. The detailed analysis shows that the proposed inverter has very low total harmonic distortion, near-zero switching losses, and fast transient response. A design procedure is illustrated as well. Simulation and experimental results are presented to prove the performance of the proposed inverter. | An APWM resonant inverter topology for high frequency AC power distribution systems |  | Resonant inverters;Frequency;Power distribution;Pulse width modulation inverters;Circuit topology;Pulse inverters;Control systems;Circuit analysis;Harmonic analysis;Total harmonic distortion
A novel single-stage full-bridge series-resonant buck-boost inverter (FB-SRBBI) is proposed in this paper. The proposed inverter only includes a full-bridge topology and a LC resonant tank without auxiliary switches. The output voltage of the proposed inverter can be larger or lower than the dc input voltage, depending on the instantaneous duty-cycle. This property is not found in the classical voltage source inverter, which produces an ac output instantaneous voltage always lower than the dc input voltage. The proposed inverter circuit topology provides the main switch for turn-on at ZCS by a resonant tank. The nonlinear control strategy is designed against the input dc perturbation and achieves well dynamic regulation. An average approach is employed to analyze the system. A design example of 500 W dc/ac inverter is examined to assess the inverter performance and it provides high power efficiency above 90% under the rated power. | A novel single-stage full-bridge buck-boost inverter |  | Pulse width modulation inverters;Voltage;Switches;Resonance;Pulse width modulation;Circuit topology;Filters;Zero current switching;Nonlinear dynamical systems;Frequency
This paper presents a new hysteresis current regulation technique with reduced common mode switching for three-phase multilevel inverters. The proposed technique uses three independent multilevel hysteresis current regulators to generate three sets of complementary gating signals through the comparison of the measured current errors with implemented hysteresis limits. These gating signals are then distributed to each complementary switch pair of the multilevel inverter structure to switch with reduced common mode voltage. Additionally, by intelligently compensating for transition delays during dead-times, common mode voltage can essentially be eliminated completely. Two versions of the common mode regulation technique are derived by using either the line currents or differences between the line currents, known as delta currents, as the control variables. A detailed investigation is presented to determine that the delta currents are the optimal control variables. The performance of the proposed strategy is confirmed through both simulation and experimental investigations. | A reduced common mode hysteresis current regulation strategy for multilevel inverters |  | Hysteresis;Current control;Inverters;Switches;Voltage;Regulators;Signal generators;Current measurement;Delay;Optimal control
This paper proposes a voltage controller design method for DC-AC converters supplying power to a microgrid, which is also connected to the power grid. This converter is meant to operate in conjunction with a small power generating unit. The design of the output voltage controller is based on H/sup /spl infin// and repetitive control techniques. This leads to a very low harmonic distortion of the output voltage, even in the presence of nonlinear loads and/or grid distortions. The output voltage controller contains an infinite-dimensional internal model, which enables it to reject all periodic disturbances which have the same period as the grid voltage, and whose highest frequency components are up to approximately 1.5 kHz. | H/sup /spl infin// repetitive control of DC-AC converters in microgrids |  | Voltage control;Power generation;Harmonic distortion;Frequency conversion;DC generators;Power harmonic filters;AC generators;Pulse width modulation inverters;Control systems;Pulse width modulation
This letter describes a method for synthesizing a general in-line prototype filter presenting one or two transmission zeros without using cross couplings; the basic topology is constituted by resonators coupled through inverters, with input and/or output taken at the second and/or last but one resonators. In this case, the first and last resonators, tuned at frequencies in the stopband, produce two zeros in the transfer function. It is shown that, even if it is not possible to exactly synthesize this structure with extracted poles techniques, an approximated design procedure can be derived; the procedure is based on the synthesis of a low pass prototype with multiple couplings starting from source and/or load, followed by suitable network transformations. This design technique can be easily implemented in case of classical combline or interdigital filters. | Synthesis of an in-line prototype filter with two transmission zeros without cross couplings |  | Prototypes;Filtering theory;Couplings;Resonator filters;Topology;Inverters;Network synthesis;Microwave filters;Transfer functions;Frequency
A new frequency-modulation-type magnetoimpedance (MI) sensor using amorphous wire and a complimentary metal-oxide-semiconductor (CMOS) multivibrator is presented. The normal switching mode (mode I) with the alternative saturation and off states in the p-MOSFET and n-MOSFET maintains a stable multivibrator oscillation and simultaneous CMOS unsaturation state mode (mode II) generates a sensitive MI effect. A 50%/Oe change in the oscillation frequency versus external dc magnetic field was obtained. A linear sensor characteristic is obtained using a negative feedback through a frequency-voltage converter. | Frequency-modulation-type MI sensor using amorphous wire and CMOS inverter multivibrator |  | Frequency;Amorphous materials;Wire;Inverters;Magnetic sensors;MOSFET circuits;Amorphous magnetic materials;Saturation magnetization;Magnetic fields;Sensor phenomena and characterization
An enhanced fully differential folded-cascode operational-amplifier topology that achieves improved DC gain and common-mode rejection without sacrificing slew rate is presented. The large-signal operation of the new topology is completely symmetric, providing equal positive and negative slew-rate behavior by making use of current mirrors rather than current sources as normally found in full differential folded-cascode op-amps. An additional advantage of the enhanced topology is that its common-mode output impedance is a factor of g/sub m/r/sub o/ (typically 1-2 orders of magnitude) lower than the differential-mode output impedance, significantly improving the common-mode rejection ratio. The predicted performance is verified by simulations and preliminary experimental results.&lt;<ETX>&gt;</ETX> | An enhanced fully differential folded-cascode op amp |  | Operational amplifiers;Mirrors;Impedance;Circuit topology;Predictive models;Analog integrated circuits;Voltage;MOSFETs;Inverters
An advanced control system with load angle adjustment is introduced. The method is based on the action of a phase-locked loop, in which a position synchronization of two vectors to obtain a constant command angle between them is realized. In the system presented, the vectors are stator current and rotor flux. The load angle is kept constant by changing the position of stator current vector as a result of tuning its pulsation. Proportional-integral and fuzzy logic controllers are used to control the load angle. Because of using the load angle controller and simple relations for state variables, the proposed idea does not require exact speed measurement. The discussed control system is not sensitive to motor resistance variations. This idea is realized on a fixed-point digital signal processor and field-programmable gate arrays. Experimental results for the control system fed by a voltage-source inverter and controlled using a predictive current controller are presented. | Advanced control of induction motor based on load angle estimation |  | Induction motors;Control systems;Voltage control;Stators;Pi control;Proportional control;Phase locked loops;Fuzzy logic;Velocity measurement;Digital signal processors
In this paper, an adaptive cerebellar-model articulation computer (CMAC) neural network (NN) control system is developed for a linear piezoelectric ceramic motor (LPCM) that is driven by an LLCC-resonant inverter. The motor structure and LLCC-resonant driving circuit of an LPCM are introduced initially. The LLCC-resonant driving circuit is designed to operate at an optimal switching frequency such that the output voltage will not be influenced by the variation of quality factor. Since the dynamic characteristics and motor parameters of the LPCM are highly nonlinear and time varying, an adaptive CMAC NN control system is designed without mathematical dynamic model to control the position of the moving table of the LPCM drive system to achieve high-precision position control with robustness. In the proposed control scheme, the dynamic backpropagation algorithm is adopted to train the CMAC NN online. Moreover, to guarantee the convergence of output tracking error for periodic commands tracking, analytical methods based on a discrete-type Lyapunov function are utilized to determine the optimal learning-rate parameters of the CMAC NN. The effectiveness of the proposed driving circuit and control system is verified by experimental results in the presence of uncertainties, and the advantages of the proposed control system are indicated in comparison with a traditional integral-proportional position control system. Accurate tracking response and superior dynamic performance can be obtained due to the powerful online learning capability of the CMAC NN with optimal learning-rate parameters. | Implementation of LLCC-resonant driving circuit and adaptive CMAC neural network control for linear piezoelectric ceramic motor |  | Circuits;Adaptive systems;Programmable control;Adaptive control;Neural networks;Ceramics;Control systems;Nonlinear dynamical systems;Nonlinear control systems;Position control
The wavelet is a powerful tool that has emerged for the calculation of power system transients. In this paper, a wavelet motor drive model is developed and applied to the overvoltage problem which occurs with high dv/dt inverters. This technique is fundamentally different from EMTP and Pspice, which are time-domain methods. Wavelet models of typical passive parameters are derived and then applied to the problem of motor terminal overvoltages, which occurs with long cable lengths. It is proved that the simulation results with wavelet modeling is faster in the solution of this complex, power system simulation problem. Additional insight is possible by examining the wavelet coefficients. | Wavelet modeling of motor drives applied to the calculation of motor terminal overvoltages |  | Motor drives;Surges;Power system modeling;Power system simulation;Power system transients;Inverters;EMTP;Time domain analysis;Power cables;Wavelet coefficients
This paper presents and analyzes an active energy recovery circuit for the inductive turn-on snubber and capacitive turn-off snubber used on high-power gate-turn-off thyristor inverters. The circuit performs as a simple switched-mode power supply and recovers the inductive and capacitive snubbers energy induced in power inverters back into the dc rail with the aid of an extra switch. The features and operation of the proposed circuit are given and supported by PSpice simulations and experimental results. | A simple energy recovery circuit for high-power inverters with complete turn-on and turn-off snubbers |  | Circuits;Inverters;Snubbers;Thyristors;Switches;Switched-mode power supply;Diodes;Inductors;Rails
The aim of this paper is to incorporate the analysis of component tolerance in the design criteria of resonant inverters applied to the control of high-pressure sodium (HPS) lamps. This method may also be considered for metal halide (MH) lamps. The design accepts a large load variation without exceeding the lamp power limits given by the standard. The analysis is focused on the selection of the most suitable value of the resonant network in order to achieve a good repeatability of the circuit performance. The study is based on the analysis of the lamp power sensitivity regarding the lamp aging and the tolerance of the circuit components. The proposed design is validated with experimental results and a statistical study by the Monte Carlo method. | Study of output power variation due to component tolerances in LC/sub s/C/sub p/ resonant inverters applied to HPS lamp control |  | Power generation;Resonant inverters;Lamps;Resonance;Electronic ballasts;Resonant frequency;RLC circuits;Q factor;Zero voltage switching;Impedance
This paper presents a method for evaluating different modulation schemes employed with three-phase to three-phase matrix converters. The evaluation method addresses three important modulator characteristics: the output waveform quality, the input waveform quality and the switching losses associated with the modulation schemes. The method is used to evaluate four different modulation strategies, all based on the direct space-vector modulation approach. Further, regarding the switching losses, the paper proposes a new space-vector approach by which the switching losses can be reduced by 15%-35%, depending on the output load angle. This new modulation approach is applicable whenever the output voltage reference is below half the input voltage and the output voltage quality is then superior to that of the conventional space vector modulation scheme. The functionality of the new modulation scheme is validated by both simulations and experimental results and compared to waveforms obtained by using exiting space vector modulation schemes. The output voltage of the proposed scheme turns out to be comparable to the best of the conventional schemes while the input current is more distorted. | Evaluation of modulation schemes for three-phase to three-phase matrix converters |  | Matrix converters;Voltage;Switching loss;Pulse width modulation converters;Space vector pulse width modulation;Pulse width modulation inverters;Topology;Pulse width modulation;Switching frequency;Motor drives
This letter introduces a new concept in current commutation for matrix converters that minimizes the commutation time and, hence, enhances the output waveform quality. This commutation technique overcomes all the waveform quality problems associated with dead times in inverter-based circuits without the need for compensation. Practical results from a 10-kVA matrix converter are presented. | Enhancement of matrix converter output waveform quality using minimized commutation times |  | Matrix converters;Voltage;Power semiconductor switches;Leg;Switching circuits;Insulated gate bipolar transistors;Thyristors;Inverters;MOSFETs;Electric breakdown
We study the reduction of cross-phase modulation-induced impairments by the use of spectral inversion in long wavelength-division multiplexed (WDM) optical links which utilize finite-dispersion fiber and standard dispersion compensation in addition to spectral inversion. We show that spectral inversion applied only once, not necessarily near the center of the entire link, significantly reduces the penalties caused by cross-phase modulation. We demonstrate by calculations, for several representative system configurations, Q-factor enhancements of 3-6dB. These enhancements are robust against system nonidealities and asymmetry. Spectral inverters based on LiNbO/sub 3/ show particular promise in WDM systems due to their inherently low crosstalk. | Reduction of cross-phase modulation-induced impairments in long-haul WDM telecommunication systems via spectral inversion |  | Wavelength division multiplexing;Optical fiber communication;Optical fiber dispersion;Optical fiber devices;Frequency;Semiconductor optical amplifiers;Optical pulses;Inverters;Crosstalk;Scanning probe microscopy
A direct synthesis technique of a new class of bandstop coupled resonator elliptic filters is presented. Two different coupling schemes, which both include source-load coupling are used. The first coupling and routing scheme is the standard folded structure used in implementing bandpass elliptic filters with N transmission zeros using N resonators. The second coupling scheme is identical to the multipath parallel structure, which was recently introduced for the synthesis of fully elliptic bandpass filters. In both cases, the source and load are directly coupled by an inverter in order to generate the required transmission zeros. It is shown that, for each coupling scheme, two distinct solutions that are not related by a similarity transformation exist. Furthermore, the two solutions both have realistic coupling coefficients in contrast to the bandpass case where only one solution, in general, is practical. It is also shown that the same coupling scheme can implement pseudoelliptic bandstop filters with N/sub z/ reflection zeros where 0/spl les/N/sub z//spl les/N. | Direct synthesis of a new class of bandstop filters |  | Band pass filters;Resonator filters;Couplings;Filtering theory;Reflection;Chebyshev approximation;Inverters;Transmission lines;Prototypes;Military computing
For an induction motor driven by a sinusoidal voltage source of adjustable amplitude and frequency such as a PWM (pulsewidth-modulated) inverter, the problem of sustained oscillation has often been observed in the light loaded state. The authors contribute to the solution of this problem from the point of view of a linearized model. An analytical solution is given for two problems: Under what conditions is the oscillation excited, and how is the oscillating range determined in the stator voltage versus frequency (V/f) plane? A physical explanation is also given for the analytical results. They are theoretically solved with the no-load state assumed. The factor restricting the upper limit of the stator frequency regarding the unstable range is found to be the existence of transient inductance. The above analysis shows that the proposed linearized model is sufficiently appropriate to use as an analytical explanation of the experiment results.&lt;<ETX>&gt;</ETX> | Stability analysis in induction motor driven by V/f controlled general-purpose inverter |  | Stability analysis;Induction motors;Frequency;Pulse width modulation inverters;Stator windings;Voltage;Transient analysis;Inductance;Magnetic flux;Lighting control
Current control of an inverter/induction motor system is considered for the special situation of a position control system where speed is low. The study concentrates on switching-line-type controllers, including the hysteresis controller, since they are simple to implement. Investigations are made of the effects of clocking the controller, injecting zero sequence into the current reference, and rotating the switching lines. These modifications are shown to yield significant improvements in current control for both large and small disturbances.&lt;<ETX>&gt;</ETX> | Current control of induction motors at low speeds |  | Current control;Induction motors;Hysteresis;Switching frequency;Inverters;Voltage;Error correction;Radiofrequency interference;Control systems;Position control
A control method is developed for a drive system, built of a parallel interconnection of a high-power GTO and a low-power fast-switching IGBT, feeding a large permanent magnet synchronous motor (PMSM) where torque ripple attenuation is a primary concern. The GTO is the main power supply and the IGBT is used for attenuating the current ripple due to the GTOs low switching frequency. The proposed controller combines a hierarchical, passivity-based dynamic feedback compensator, guaranteeing global exponential stability, as a well as a space vector PWM (SVM) strategy, that prevents stray, zero-sequence currents. The prevention of substantial stray currents between inverters is essential for the successful implementation of the proposed topology and is addressed by the combination of the master-slave compensator structure with the matching SVM strategy. | Control of a combined GTO/IGBT drive system for low torque ripple in a large permanent magnet synchronous motor |  | Torque control;Control systems;Insulated gate bipolar transistors;Permanent magnet motors;Support vector machines;Power system interconnection;Attenuation;Power supplies;Switching frequency;Feedback
In this paper, the effect of steep-fronted voltage waveshapes infringing on a pulse-width-modulated (PWM) inverter fed induction motor is studied. The system, composed of a feeder cable and a stator winding, is modeled and simulated by using multiconductor transmission line theory in order to predict the voltage distribution among the coils of the stator winding. A recently developed time-domain equivalent circuit is used; it allows one to correctly describe the dielectric losses and the skin-effect in the conductors. The relationship among the voltage distribution inside the electrical insulation and parameters like the rise time of the applied voltage, the cable length, and the distributed losses is deeply discussed. Good agreement has been found among experimental and numerical results. | Analysis of the voltage distribution in a motor stator winding subjected to steep-fronted surge voltages by means of a multiconductor lossy transmission line model |  | Voltage;Stator windings;Surges;Propagation losses;Multiconductor transmission lines;Pulse width modulation inverters;Power cables;Predictive models;Dielectric losses;Transmission line theory
This paper presents a new method to control a synchronous motor in such a way to resemble the characteristics of a DC motor. The method suggests including a second field winding to the rotor of a voltage-source-inverter-fed synchronous motor. The angular frequency of the inverter is made equal to the angular rotor speed, (of a self-controlled synchronous motor drive). The added field winding is in space quadrature to the main field winding and is properly excited in such a way as to diminish the direct axis component of the stator current at every load conditions. The motor is controlled to operate with zero power angle from the inverter side and zero direct axis current from the rotor excitation side. Therefore, it operates with minimum stator current and with unity power factor. The addition of the second field winding will not complicate the design because it is just a control winding. This winding may be made with smaller wire cross-section and a larger number of turns. The control on this winding is not complicated and it can be easily created. The synchronous motor along with the added field and the required control loops are simulated and tested extensively. The test results show excellent motor performance in motoring and regenerating modes of operation. | Field-oriented vector control of synchronous motors with additional field winding |  | Machine vector control;Synchronous motors;DC motors;Rotors;Inverters;Stator windings;Testing;Voltage;Frequency;Reactive power
This paper presents a methodology for a convenient modification of induction motor equivalent circuit parameters, taking into consideration switching frequency iron losses in case of inverter supply. The method is based on the determination of harmonic iron losses in laminated iron cores under nonsinusoidal excitation by using a particular three-dimensional (3-D) finite-element model adopting a reduced scalar potential formulation. Eddy currents in iron laminations are considered by means of convenient surface current densities. Experimental verification is performed in case of a 20-kW experimental setup. | Dynamic model for harmonic induction motor analysis determined by finite elements |  | Induction motors;Harmonic analysis;Finite element methods;Iron;Equivalent circuits;Switching frequency;Inverters;Eddy currents;Lamination;Current density
Recently, the permanent-magnet synchronous motor (PMSM) has found widespread utilization in modern adjustable AC drives. This is achieved by using current-controlled voltage source inverter (VSI) systems. Because of its ease of implementation, fast current control response and inherent peak current-limiting capability, hysteresis current control is considered as the simplest technique used to control the motor currents for an AC machine. On the other hand, the ramp comparator controller has some advantages, such as limiting maximum inverter switching frequency to the carrier triangular waveform frequency and producing well-defined harmonics. In order to take advantage of the position features of both these two controllers, this paper presents the design and software implementation of a hybrid current controller. The proposed intelligent controller is a simultaneous combination and contribution of the hysteresis current controller and the ramp comparator. Comparisons using simulations on a 0.9-kW PMSM confirm that the proposed hybrid current controller gives better performance and has the advantage of conceptual simplicity. In particular, harmonic spectra of the stator current, obtained using a fast Fourier transform (FFT), are used for comparison purposes. | A robust hybrid current control for permanent-magnet synchronous motor drive |  | Robust control;Current control;Synchronous motors;Inverters;Voltage;AC motors;Hysteresis motors;AC machines;Switching frequency;Software design
A sensorless vector-control strategy for an induction generator in a grid-connected wind energy conversion system is presented. The sensorless control system is based on a model reference adaptive system (MRAS) observer to estimate the rotational speed. In order to tune the MRAS observer and compensate for the parameter variation and uncertainties, a separate estimation of the speed is obtained from the rotor slot harmonics using an algorithm for spectral analysis. This algorithm can track fast dynamic changes in the rotational speed, with high accuracy. Two back-to-back pulse-width-modulated (PWM) inverters are used to interface the induction generator with the grid. The front-end converter is also vector controlled. The dc link voltage is regulated using a PI fuzzy controller. The proposed sensorless control strategy has been experimentally verified on a 2.5-kW experimental set up with an induction generator driven by a wind turbine emulator. The emulation of the wind turbine is performed using a novel strategy that allows the emulation of high-order wind turbine models, preserving all of the dynamic characteristics. The experimental results show the high level of performance obtained with the proposed sensorless vector-control method. | Sensorless vector control of induction machines for variable-speed wind energy applications |  | Machine vector control;Induction machines;Wind energy;Sensorless control;Induction generators;Pulse width modulation inverters;Wind turbines;Emulation;Adaptive systems;Programmable control
Motors operating on pulse width modulated (PWM) inverters are subjected to significant overvoltage stresses that may cause early failure. This letter derives an expression for the overvoltage magnitude. The results agree well with published data. | Calculation of voltage surges on motors fed from PWM drives - a simplified approach |  | Pulse width modulation;Surges;Pulse width modulation inverters;Cables;Voltage control;Space vector pulse width modulation;Pulse inverters;Induction motors;Stator windings;Impedance
This paper describes methods that control electromagnetic interference noises generated in power converters (pulsewidth-modulation converter and inverter) by using power printed circuit techniques. Two kinds of differential and common-mode noises are generated in motor drive systems. A method is proposed that controls the differential mode noises by symmetrically forming the structure of the positive (P)- and negative (N)-power transmission lines of the power converter using a four-layer printed power circuit technique. Simulations done using the method show that differential mode currents appearing between the terminals of the power converters and the smoothing capacitors can be almost completely eliminated and the common-mode currents are shunted into the artificial ground plane. Another method is also proposed that controls the shunted common-mode currents so as to prevent series resonance phenomena by inserting a damping impedance between the frame of the machine and the ground. Experiments verify that the common-mode currents generated in the motor drive systems can be effectively reduced by the two proposed methods. | New methods to control EMI noises generated in motor drive systems |  | Control systems;Electromagnetic interference;Noise generators;Motor drives;Circuit noise;Power generation;Pulse generation;EMP radiation effects;Pulse circuits;Pulse inverters
A method of improving the stability of multiple-motor drive system has been devised that employs the averages and differences of estimated parameters for field-oriented control. The parameters of each motor (stator current, rotor flux, and speed) are estimated using adaptive rotor flux observers to achieve sensorless control. The validity and effective of the proposed method have been demonstrated through simulations and experiments. | Characteristics of speed sensorless vector controlled dual induction motor drive connected in parallel fed by a single inverter |  | Sensorless control;Induction motor drives;Inverters;Rotors;Stability;Parameter estimation;Control systems;Stators;Programmable control;Adaptive control
This paper proposes a novel high-performance vector control system of an ac motor using a low-switching-frequency (2 kHz) pulsewidth-modulation voltage-source inverter with an output LC filter. Excellent high-speed response characteristics of the LC filter output voltage have been realized using a novel deadbeat control algorithm. As for the experimental results, the torque current response that is similar to the response of the conventional system without an LC filter has been obtained. In addition, it has been confirmed by simulation that errors of the LC filter constants within /spl plusmn/10% can be permitted. | Novel vector control system using deadbeat-controlled PWM inverter with output LC filter |  | Pulse width modulation inverters;Filters;AC motors;Machine vector control;Voltage control;Pulse inverters;Insulation;Surges;Industry Applications Society;Control systems
A sensorless induction motor drive is presented, in which the principles of sliding-mode control, direct torque control (DTC), and space-vector modulation are combined to ensure high-performance operation, both in the steady state and under transient conditions. Merits of the classic DTC transient behavior are preserved, while the steady-state operation is significantly improved. The torque and flux controllers, and motor state observer are of the sliding-mode type. The inverter is directly controlled on the basis of torque and flux errors, using space-vector pulsewidth modulation. Computer simulations and experimental results presented demonstrate the robustness, accuracy, quickness, and low-chattering, wide-speed-range operation of the drive. | Combining the principles of sliding mode, direct torque control, and space-vector modulation in a high-performance sensorless AC drive |  | Torque control;Sliding mode control;Steady-state;Induction motor drives;Computer errors;Error correction;Pulse inverters;Pulse width modulation inverters;Pulse modulation;Computer simulation
In this paper, a 12-V 1-kW permanent-magnet ac motor drive is tested extensively at a wide frequency range, and the frequency spectra are partitioned for identification of noise sources and their propagation paths. Switching characterization of the power MOSFET and its body diode reverse-recovery characterization are evaluated for circuit modeling. The parasitic components and common mode path are identified and measured with the time-domain reflectometry (TDR) method. The inverter circuit model is then constructed with major parasitic inductance and capacitance in device modules, passive components, leads, and interconnects. To verify the validity of the inverter model, a comparative study is performed with computer simulations and hardware experiments. The fundamental mechanisms by which the electromagnetic interference (EMI) noises are excited and propagated are analyzed, and the significant roles of parasitic elements coupling with device switching dynamics in EMI generation are examined. The results indicate that the identification of parasitic inductance through TDR measurement helps verify the voltage spike during turn-off, or vice versa. The conducted EMI noise caused by parasitic components of bus capacitor, dc bus, and devices is proven to be identifiable with the characterization and simulation techniques used in this paper. | EMI characterization and simulation with parasitic models for a low-voltage high-current AC motor drive |  | Electromagnetic interference;AC motors;Frequency;Circuit noise;Inverters;Circuit testing;Switching circuits;MOSFET circuits;Power MOSFET;Diodes
An inverter topology that has been developed for geophysical surveying applications makes it possible to achieve very fast current reversal in magnetic field coils. The inverter also makes it possible to generate waveforms that contain a variable high-frequency spectrum superimposed on a high-amplitude low-frequency fundamental. A feature, which is attractive from an implementation point of view, is that a low-voltage source such as a battery can be combined with high-voltage transistors to meet high dynamic requirements. Two variations of the topology are discussed, namely, a clamped and unclamped version. The proposed inverter was successfully implemented in two aircraft-mounted geophysical surveying systems achieving substantial performance improvement over the older systems. A 40-kW system was constructed for a fixed-wing aircraft and a smaller, battery-operated system was implemented on a helicopter. | A square-wave current inverter for aircraft-mounted electromagnetic surveying systems |  | Coils;Helicopters;Resonant inverters;Aircraft;Electromagnetic fields;Topology;Magnetic fields;Magnetic field measurement;Nose;Africa
The construction of miniaturized rotating electric machines through microfabrication techniques is becoming a reality. Applications of such micromotors include miniaturized pumps, compressors, fans, coolers, and turbogenerators. However, the characteristics of these devices make the design of power electronics for them challenging. These characteristics include high-voltage and high frequency operation, tightly constrained operating waveforms and timing, and capacitive input impedances. This paper explores the design of power electronics for microfabricated electrostatic induction machines. We describe the structure and operation of these machines, and establish the operating requirements of power converters for them. We provide a comparison of inverter topologies for this application, and propose an appropriate architecture. The design and experimental evaluation of a prototype six-phase, five-level inverter for this application is presented. The inverter operates at frequencies up to 2 MHz and at voltages up to 300 V, and meets the stringent waveform and timing constraints posed by this application. | A six-phase multilevel inverter for MEMS electrostatic induction micromotors |  | Inverters;Micromechanical devices;Electrostatic induction;Micromotors;Power electronics;Frequency;Timing;Electric machines;Pumps;Compressors
Soft-error tolerance of static random-access memory (SRAM) devices has been predicted by using three-dimensional (3-D) and time-dependent device simulation in conjunction with circuit simulation. An inverter model developed for 3-D device simulation is described, along with the analysis of the inverters device response as a function of time. The output thus obtained was applied as an input voltage source in circuit simulation of unit SRAM cell and the stability of this bistable circuit is studied on that basis. The effects on soft-error immunity of changes in alpha-particle injection conditions and in load resistance and capacitance are described. The validity of the presented model is examined through comparison of the bit-error-rate dependence on incident angle of alpha particles to that of measured rates. To simulate the angular dependence, we introduce statistical distribution models for alpha-particle energy, position of incidence on the device surface, and angle of incident. Results of device/circuit simulation carried out with many sets of energy, position, and angle are presented. Reasonable agreement between results of simulation and experimental data without the use of adjustment parameters is demonstrated. A map of soft-error tolerance on the CR plane with critical charge Q/sub c/ as a parameter is presented and its derivation explained. An analytic expression for the tolerance is clarified by proposing an equivalent circuit model for the simulation of alpha-particle injection at the output node in an inverter circuit. Inverter modeling is shown to be essential to obtaining SRAM soft-error tolerance to high degrees of accuracy. | 3-D device modeling for SRAM soft-error immunity and tolerance analysis |  | SRAM chips;Semiconductor device modeling;Semiconductor device reliability
In this paper, we perform rigorous mixed-mode simulations on two-stage inverter circuit and sample-hold circuits, representative of digital, and analog applications, respectively. The impact of gate-source/drain overlap length on circuit performance in an 80-nm CMOS circuit is evaluated by varying the overlap length between 0 to 20 nm, while keeping the subthreshold leakage current constraint at 1, 10, and 100 nA//spl mu/m. Process variations about the nominal overlap length have also been accounted for. The stage delay and switch error are used as the performance metrics. The lateral peak electric field is used as the metric for the hot carrier reliability. It is demonstrated that the overlap length should be made as small as possible, in spite of the increase in series resistance, in order to get the best circuit performance and reliability. | Impact of gate-to-source/drain overlap length on 80-nm CMOS circuit performance |  | CMOS integrated circuits;Integrated circuit reliability;Inverters;Leakage currents;Hot carriers;Integrated circuit modeling
We present a technique to derive fully testable circuits under the stuck-at fault model (SAFM) and the path-delay fault model (PDFM). Starting from a function description as a binary decision diagram, the netlist is generated by a linear time mapping algorithm. Only one additional input and one inverter are needed to achieve 100% testable circuits under SAFM and PDFM. Experiments are given to show the advantages of the technique. | Synthesis of fully testable circuits from BDDs |  | Circuit testing;Circuit synthesis;Data structures;Boolean functions;Binary decision diagrams;Circuit faults;Redundancy;Inverters;Logic design;Logic circuits
Latch-up is a common problem in CMOS integrated circuits. The modeling of latch-up with circuit simulation programs is addressed in this paper. The general features of a lumped element latch-up model are discussed along with a step-by-step approach to the component determination of the model. An example is presented to show the value of the latch-up model in latch-up threshold prediction. Finally, some latch-up control methods are discussed. | Modeling Latch-Up in CMOS Integrated Circuits |  | Integrated circuit modeling;Semiconductor device modeling;CMOS integrated circuits;Latches;Predictive models;Ionizing radiation;Physics;Inverters;Voltage;Equivalent circuits
In MOS integrated circuits, signals may propagate between stages with fanout. The exact calculation of signal delay through such networks is difficult. However, upper and lower bounds for delay that are computationally simple are presented in this paper. The results can be used 1) to bound the delay, given the signal threshold, or 2) to bound the signal voltage, given a delay time, or 3) certify that a circuit is "fast enough," given both the maximum delay and the voltage threshold. | Signal Delay in RC Tree Networks |  | Intelligent networks;Parasitic capacitance;Delay effects;MOS integrated circuits;Threshold voltage;Wiring;Linear approximation;Video recording;Pulse inverters;Logic circuits
A new general timing model for CMOS combinational logic gates is proposed. In this model, the linearized large-signal equivalent circuit of a gate is first constructed. Then applying the dominant-pole-dominant-zero (DPDZ) method, the dominant pole of the equivalent circuit is calculated. Using this pole, the signal timing can be explicitly expressed. Comparisons between calculation results and simulation results are made and error analyses are performed. The worst-case error in characteristic-waveform timing can be confined to be within 35 percent for CMOS inverters, multi-input NOR gates or multi-input NAND gates with different device dimensions, capacitive loads, and device parameters. Better accuracy can be obtained for logic gates with commonly-used channel dimension or large capacitive load. For internal waveforms not deviating much from the characteristic waveforms, the worst-case error in signal timing is not substantially increased. Applying the proposed timing model in an experimental timing simulator, the signal timing can be analyzed accurately and efficiently with reduced CPU time and memory. | An Efficient Timing Model for CMOS Combinational Logic Gates |  | CMOS logic circuits;Timing;Semiconductor device modeling;Logic gates;Equivalent circuits;Analytical models;Circuit simulation;Error analysis;Inverters;Logic devices
Parameters of a DCFL inverter, such as propagation delay, inverter gain, switching voltage, output voltage levels and noise margins, are related (in an analytical form) to the parameters of the switching transistor and load transistor, such as the load saturation current, the switching transistor threshold voltage, the load and switching transistor output conductances, etc., and to the gate fan-in and fan-out. The results demonstrate tradeoffs between the noise margins, propagation delay and power consumption and are in reasonable agreement with experimental data for GaAs self-aligned inverters and with the results of circuit simulation of DCFL inverters and ring oscillators. | Design Analysis of GaAs Direct Coupled Field Effect Transistor Logic |  | Gallium arsenide;FETs;Logic design;Inverters;Threshold voltage;Propagation delay;Noise level;Circuit noise;Energy consumption;Circuit simulation
A new (AlGa)As/GaAs MODFET integrated circuit simulator is described. Our simulator is a customized version of SPICE incorporating the extended charge control model for MODFET's and the velocity saturation model for ungated FET's used as the load devices. Comparison of our simulator results with the measured data show good agreement for both dc and transient responses. We also propose a set of analytically derived design guidelines for MODFET inverter stages. Design parameters such as the optimum ratio of driver to load saturation currents, noise margins and switching delays can be readily related to the device process parameters. Our simulation results indicate that the inverter speed increases with increasing driver threshold voltages but there is an optimum threshold voltage, of approximately 0.4 V for our devices, which provide the highest noise margin. | Simulation and Design Analysis of (A1Ga)As/GaAs MODFET Integrated Circuits |  | Analytical models;Circuit simulation;Gallium arsenide;MODFET integrated circuits;HEMTs;Inverters;Threshold voltage;Integrated circuit modeling;SPICE;Velocity control
In the synthesis of digital circuits, one encounters the problem of identifying blocks which have been designed, so that there is no replication in the expensive effort of generating the physical layout of these blocks. We present a model for the synthesis of combinational logic into complex MOS circuits and present a ranking and unranking procedure to characterize the layout of each complex MOS circuit. | A Ranking Algorithm for MOS Circuit Layouts |  | Integrated circuit synthesis;Circuit synthesis;Logic circuits;CMOS technology;Digital circuits;Logic design;Programmable logic arrays;Inverters;Physics computing
An improved timing model for CMOS combinational logic is presented. The model is based on an analytical solution for the CMOS inverter output response to an input ramp. This model yields a better understanding of the switching behavior of the CMOS inverter than the step-response model by considering the slope of the input waveform. Essentially, the propagation delay is shown to be the sum of the step-response delay and an input dependent delay that may account for as much as 50-100 percent of the total delay. The matching between the ramp input and the characteristic input waveforms is shown to be easily performed for excellent agreement in output response and propagation delay. Even though the short-circuit current is neglected, its influence is shown to be small and may be corrected. As an example, the timing model is used to optimize CMOS output buffers for minimum delay. If the intrinsic output load capacitance is included in the model, the optimum tapering factor is shown to be not e but a value in the range 3-5 depending on process parameters and design style. Also, due to the input dependence of the propagation delay, the last inverter stage in the buffer should have a larger tapering factor than the other stages for minimum delay. | CMOS Circuit Speed and Buffer Optimization |  | Semiconductor device modeling;Propagation delay;Analytical models;CMOS logic circuits;Inverters;Timing;CMOS technology;Very large scale integration;Circuit simulation;SPICE
The use of small static compensators for the control of voltage on single-phase distribution feeders is investigated. A candidate feeder system is examined to determine the size and type of reactive compensation required. A comparison is made of the single-phase design of a thyristor switched capacitor type compensator with an advanced gate turn-off thyristor voltage source inverter type of compensator. The advantages of the three-phase advanced compensator are not evident in the single-phase design.&lt;<ETX>&gt;</ETX> | Comparison of thyristor switched capacitor and voltage source GTO inverter type compensators for single phase feeders |  | Thyristors;Capacitors;Inverters;Silicon compounds;Voltage control;STATCOM;Static VAr compensators;Solid state circuits;Regulators;Power system harmonics
To reduce voltage overshoot at the motor terminal, RLC filters are used at the inverter side with an objective of increasing the rise time, while RC filters are used at the motor side as a means of reducing the load impedance at high frequency. However, no clear optimal method for determining the filter parameters has appeared. In this work, we propose filter design methods that fully utilize given conditions such as cable length, cable inductance, cable capacitance, and the reflection coefficient at the inverter side. For determining the parameters of the RLC filter, the filter transfer function is utilized to make the rise time long enough to achieve desirable overshoot level at motor terminals. In choosing the parameters of the RC filter, the reflection coefficient is regarded as a transfer function between the incident and reflected voltages, and the capacitance is chosen so that cancellation occurs between the reflected voltage and its resulting incident voltage. The validity of the proposed design method is supported by simulation results, which are also compared with the experimental results. | Overvoltage suppression filter design methods based on voltage reflection theory |  | Voltage control;Filtering theory;Filters;Design methodology;Reflection;Inverters;Capacitance;Transfer functions;Impedance;Frequency
Brushless DC motor has been widely used in industrial applications because of its low inertia, fast response, high power density, high reliability and maintenance-free. It is usually supplied by a hard-switching PWM inverter, which normally has low efficiency since the power losses across the switching devices are high. In order to reduce the losses, many soft switching inverters have been designed. Unfortunately, there are many drawbacks, such as high device voltage stress, large DC link voltage ripple, complex control scheme and so on. This paper introduces a novel soft-switching inverter which generates notches of the DC bus voltage becomes to zero during chopping switches commutation to guarantee all switches working in zero voltage state. The result of this investigation will be very useful for industrial applications. | Novel soft-switching inverter for brushless DC motor variable speed drive system |  | Brushless DC motors;Variable speed drives;Pulse width modulation inverters;Zero voltage switching;Switches;Power system reliability;Maintenance;Stress control;Voltage control;DC generators
The new trend in adjustable speed drives (ASD) is to integrate the inverter and the motor into a single unit in order to reduce the production cost, the commissioning time, and the physical size of the equipment. This last issue becomes more important, making the matrix converter topology more attractive. Sinusoidal input currents and bidirectional power flow are other advantages of the matrix converter but it is less immune to power grid disturbances compared to a standard ASD. In hoisting applications, short-term braking capability during a power outage is needed until the mechanical brake engages or to perform more effective a combined braking. This paper proposes a new method to provide short-term braking capability during a power outage for matrix converters. A braking chopper is needed in the clamp circuit, which allows for a drastically reduction of the capacitor size. The power flow in the clamp circuit may be reduced by increasing the harmonic content in the motor currents, which causes higher motor losses. Experiments prove the validity of the proposed method. | Short term braking capability during power interruptions for integrated matrix converter-motor drives |  | Matrix converters;Variable speed drives;Clamps;Circuits;Inverters;Production;Costs;Topology;Bidirectional power flow;Power grids
This paper presents a comprehensive study on reducing commutation torque ripples generated in brushless DC motor drives with only a single DC-link current sensor provided. In such drives, commutation torque ripple suppression techniques that are practically effective in low speed as well as high speed regions are scarcely found. The commutation compensation technique proposed here is based on a strategy that the current slopes of the incoming and the outgoing phases during the commutation interval can be equalized by a proper duty-ratio control. Being directly linked with deadbeat current control scheme, the proposed control method accomplishes suppression of the spikes and dips superimposed on the current and torque responses during the commutation intervals of the inverter. Effectiveness of the proposed control method is verified through simulations and experiments. | Commutation torque ripple reduction in brushless DC motor drives using a single DC current sensor |  | Commutation;Torque;Brushless DC motors;DC motors;Current control;Switches;Equations;Pulse width modulation inverters;Voltage;DC generators
Since variable speed electric drive systems are supplied from power electronic converters, it is possible to utilize ac machines with a phase number higher than three. It is shown in the paper, using general theory of electrical machines, that an increase of the stator phase number to at least five (or more) enables completely independent vector control of two (or more) multiphase machines that are supplied from a single current-controlled voltage source inverter. In order to achieve such an independent control it is necessary to connect multiphase stator windings of the machines in series and perform an appropriate phase sequence transposition. The concept is equally applicable to any multiphase ac machine type and its major advantage, compared to an equivalent multimotor three-phase drive system, is the saving of a certain number of inverter legs. The actual saving depends on the number of phases. The concept is introduced using an n-phase induction machine as the starting point and further analysis is restricted to an odd number of phases, for the reason explained in the paper. Classification of all the possible cases that may arise is given, followed by presentation of connection diagrams for selected phase numbers. Detailed verification of the proposed concept is provided by simulating the operation of a seven-phase three-motor drive system, controlled using indirect rotor flux oriented control principles. Some preliminary experimental results, which confirm the feasibility of a two-motor series-connected drive system, are included as well. The main advantages and drawbacks of the concept, when compared with an equivalent three-phase multimotor drive system, are finally addressed. | A novel concept of a multiphase, multimotor vector controlled drive system supplied from a single voltage source inverter |  | Voltage control;Control systems;Inverters;AC machines;Electric variables control;Power supplies;Power electronics;Machine vector control;Stator windings;Leg
This paper presents the analysis and validation of a real-time AC drive simulator. Real-time simulation has been used for over a decade in power systems engineering to test controllers thoroughly, efficiently, and safely. The development and testing of large DC drives could benefit from this type of simulation, but real-time power system simulators have modeling restrictions preventing stable and accurate simulation of isolated drives switching at high frequencies. These restrictions can be overcome by combining in a single model both the power converter and motor models. After discussing the salient issues related to the real-time simulation of DC drives, a prototype real-time simulator for drives is described. Its ability to accurately emulate the behavior of large drives is demonstrated through two case studies. A first case study demonstrates the feasibility of simulating a drive of typical complexity in real-time. The second case study demonstrates how the controller for a PWM VSI fed induction motor, switching at 4 kHz, is designed, implemented in a microcontroller and tested in real-time using a simulated inverter, motor and load. Comparisons against results obtained with another simulation tool, which uses extremely accurate variable-step integration algorithms, demonstrates the validity of our approach. | Analysis and validation of a real-time AC drive simulator |  | Analytical models;Power system simulation;Power system modeling;Real time systems;Power system analysis computing;System testing;Drives;Pulse width modulation inverters;Induction motors;Power engineering and energy
A modified direct torque control (DTC) scheme for interior permanent magnet synchronous machine (IPMSM) is investigated in this paper, which features in very low flux and torque ripple and almost fixed switching frequency. It is based on the compensation of the error flux linkage vector by means of space vector modulation. Modeling and experimental results show that the flux and torque ripples are greatly reduced when compared with those of the basic DTC. With the new scheme, very short sampling time is not essential. All the advantages of the basic DTC are still retained. In addition, fixed switching frequency at different operating conditions becomes possible. The field-weakening control of this drive is also studied; an IPM DTC drive with a wider operation range and lower flux and torque ripple has been achieved experimentally. | A novel direct torque controlled interior permanent magnet synchronous machine drive with low ripple in flux and torque and fixed switching frequency |  | Torque control;Permanent magnet machines;Switching frequency;Machine vector control;Inverters;Couplings;Sampling methods;Induction motor drives;Voltage control;Magnetic sensors
This paper presents a new approach to the automatic control of excitation parameters for the switched-reluctance generator (SRG) where the SRG system operates at sufficiently high speed that it operates in the single pulse mode. The turn-on and turn-off angles are the two parameters through which we can control the electric power generation. The objective of the work is to develop an easily implementable control algorithm that automatically maintains the most efficient excitation angles in producing the required amount of electric power. The work is focused on finding the most efficient excitation angles and characterizing them for easy implemention under closed loop control. Through modeling of an experimental SRG and extensive simulation, it can be seen that the optimal-efficiency turn-off angles can be characterized as a function of power and speed level. Within the closed-loop power controller, the optimal-efficiency turn-off angle is determined from an analytic curve fit. The turn-on angle is then used as the degree of freedom necessary to regulate the power produced by the SRG. Given that the turn-off angle is associated with optimal-efficiency at each speed and power point, overall operation is achieved at optimal-efficiency. The SRG, inverter and control system are modeled in Simulink to demonstrate the operation of the system when implemented within a voltage regulation system. The control technique is then applied to an experimental SRG system. Experimental operation documents that the technique provides for efficient operation of the SRG system through tuning the controller at only four operating points. | Closed loop control of excitation parameters for high speed switched-reluctance generators |  | Reluctance generators;Automatic generation control;Automatic control;Voltage control;Control systems;Power generation;Optimal control;Inverters;Control system synthesis;Power system modeling
This paper presents a regenerative passive snubber circuit for pulse-width modulation (PWM) inverters to achieve soft-switching purposes without significant cost and reliability penalties. This passive soft-switching snubber (PSSS) employs a diode/capacitor snubber circuit for each switching device in an inverter to provide low dv/dt and low switching losses to the device. The PSSS further uses a transformer-based energy regenerative circuit to recover the energy captured in the snubber capacitors. All components in the PSSS circuit are passive, thus leading to reliable and low-cost advantages over those soft-switching schemes relying on additional active switches. The snubber has been incorporated into a 150 kVA PWM inverter. Simulation and experimental results are given to demonstrate the validity and features of the snubber circuit. | A passive soft-switching snubber for PWM inverters |  | Snubbers;Pulse width modulation inverters;Switched capacitor circuits;Switching circuits;Pulse circuits;Pulse inverters;Costs;Diodes;Switching loss;Energy capture
This paper presents a universal auxiliary commutation cell for pulse-width modulated (PWM) inverters termed zero current and zero voltage transition (ZCZVT) commutation cell. It provides zero current and zero voltage commutation, simultaneously, during main power devices turn-on and turn-off, with controlled di/dt and dv/dt. As a result, commutations of the main power devices occur without any losses. This unique characteristic is not achieved by any other soft-switching commutation cell for inverters hitherto presented in the literature, making it a strong candidate for use in low-power (MOSFET), medium-power (IGBT) or high-power applications (GTO, thyristor). Furthermore, reverse recovery losses of main diodes are minimized and auxiliary switches commutate at zero current. To demonstrate the operation of the proposed universal auxiliary commutation cell, a ZCZVT PWM full-bridge inverter is analyzed. To evaluate the operation of the auxiliary circuit in different conditions, prototypes with both IGBTs and MOSFETs for different output powers levels were implemented and their performances compared. Experimental results confirm that there is no overlap between main switch current and voltage, and that waveform ringing is practically eliminated. | Zero-current and zero-voltage soft-transition commutation cell for PWM inverters |  | Pulse width modulation inverters;Switches;Insulated gate bipolar transistors;Thyristors;Pulse inverters;Voltage control;MOSFET circuits;Diodes;Prototypes;Power MOSFET
This paper presents a full bridge AC-AC inverter for high frequency power distribution system with power factor correction stage controlled by a unified controller. The proposed inverter has the following features: 1) load independent output voltage with constant frequency and very low total harmonic distortion (THD); 2) soft switching of the full bridge switches for a wide range of input voltage and load conditions; 3) low DC bus voltage; 4) simple control and cost effectiveness for the power factor correction stage. Operating principles and performance characteristics are presented, and guidance to design the converter is given. Experimental results of a 90-265V/sub ac/ input, 30 V/sub ac/ output at 100 kHz, 250 W laboratory prototype are given to verify the theoretical and simulation results. The proposed ac-ac inverter is attractive for low power (up to 250 W) high frequency applications. | A low frequency AC to high frequency AC inverter with build-in power factor correction and soft-switching |  | Frequency;Inverters;Power factor correction;Bridge circuits;Control systems;Power distribution;Total harmonic distortion;Switches;Low voltage;Voltage control
This paper presents and analyzes the asymmetrical voltage-cancellation (AVC) control, a generalized control technique for resonant inverters. It is applied to the popular full-bridge series resonant inverter. The proposed control technique achieves better efficiency performances than conventional fixed-frequency control strategies, while considering zero-voltage-switching operation, output power and load variations. The theoretical results are verified experimentally, using a prototype for an induction-heating cooking appliance. | Asymmetrical voltage-cancellation control for full-bridge series resonant inverters |  | Voltage control;Resonant inverters;Electric variables control;Home appliances;Zero voltage switching;Pulse width modulation inverters;Switching frequency;Electromagnetic interference;Switches;Automatic voltage control
A method is presented to compute the switching angles in a multilevel converter so as to produce the required fundamental voltage while at the same time not generate higher order harmonics. Using a staircase fundamental switching scheme, previous work has shown that this is possible only for specific ranges of the modulation index. Here it is shown that, by considering all possible switching schemes, one can extend the lower range of modulation indices for which such switching angles exist. A unified approach is presented to solve the harmonic elimination equations for all of the various switching schemes. In particular, it is shown that all such schemes require solving the same set of equations where each scheme is distinguished by the location of the roots of the harmonic elimination equations. In contrast to iterative numerical techniques, the approach here produces all possible solutions. | A unified approach to solving the harmonic elimination equations in multilevel converters |  | Power harmonic filters;Inverters;Switching converters;Nonlinear equations;Voltage;Modulation;Polynomials;Iterative methods;Photovoltaic cells;Frequency
The problem of eliminating harmonics in a switching converter is considered. That is, given a desired fundamental output voltage, the problem is to find the switching times (angles) that produce the fundamental while not generating specifically chosen harmonics. In contrast to the well known work of Patel and Hoft and others, here all possible solutions to the problem are found. This is done by first converting the transcendental equations that specify the harmonic elimination problem into an equivalent set of polynomial equations. Then, using the mathematical theory of resultants, all solutions to this equivalent problem can be found. In particular, it is shown that there are new solutions that have not been previously reported in the literature. The complete solutions for both unipolar and bipolar switching patterns to eliminate the fifth and seventh harmonics are given. Finally, the unipolar case is again considered where the fifth, seventh, 11th, and 13th harmonics are eliminated along with corroborative experimental results. | A complete solution to the harmonic elimination problem |  | Equations;Pulse width modulation inverters;Switching converters;Power system harmonics;Pulse width modulation;Voltage;Polynomials;Switching loss;Power generation
Shunt active filters are a means to improve power quality in distribution networks. Typically, they are connected in parallel to disturbing loads in order to reduce the injection of non sinusoidal load currents into the utility grid. The high power active filter investigated in this paper is based on a pulse-width modulation (PWM) controlled voltage source inverter. Its inner current control is realized with a dead-beat controller that allows fast tracking of stochastically fluctuating load currents. For the mitigation of stationary load current harmonics, an outer control loop is required that compensates for the persistant phase error caused by the delay of the inner loop. The outer loop developed in this paper is based on integrating oscillators tuned to the major load current harmonics. Mathematically, they are equivalent to I-controllers in rotating reference frames. Some of these oscillators are located within a closed control loop. For frequencies where the feedback would excite grid resonances they are placed in a prefilter with phase shifting elements. Since all oscillators share a common feedback full selectivity of the harmonic analysis is achieved. For every harmonic the degree of compensation can be adjusted individually. In addition to the oscillators, a direct path is provided that feeds forward the load current to the inner control loop. Thus, load current transients can be tracked with the full speed of the dead-beat controller. The direct path does not affect the harmonic analysis performed by the oscillators. | A control structure for fast harmonics compensation in active filters |  | Power harmonic filters;Active filters;Oscillators;Pulse width modulation inverters;Feedback;Harmonic analysis;Power quality;Pulse inverters;Voltage control;Current control
A novel flip-chip flex-circuit packaging platform is described that enables integration of multiple power dies and control circuitry with an advantageous form factor. A key attribute of this packaging platform is to extend the well-established flex-circuit and flip-chip soldering technologies in signal electronics to power electronics applications. The planar interconnection and flip-chip method facilitate multilayer packaging structure with reduced packaging dimensions and reduced packaging parasitics. A half-bridge test vehicle designed and fabricated for DC/AC inverter applications (42 V, 16 A) with an overall flex-circuit module footprint less than 30% that of a discrete device printed circuit board implementation has been modeled and demonstrated experimentally. Electrical results, confirmed with circuit simulation incorporating parasitic inductance electromagnetic modeling, have shown a turn-off voltage overshoot reduction of over 40% and a switching energy loss reduction of 24% with the flip-chip flex-circuit implementation. The power flex platform has a strong potential for integrated multichip power module applications that require minimized packaging size and parasitic inductance for high switching frequency and efficiency. | Integrated flip-chip flex-circuit packaging for power electronics applications |  | Electronics packaging;Power electronics;Flexible printed circuits;Circuit testing;Inductance;Soldering;Integrated circuit technology;Integrated circuit interconnections;Nonhomogeneous media;Vehicles
A novel single-stage high-power-factor electronic ballast obtained from the integration of a buck DC-to-DC converter and a half-bridge resonant inverter is analyzed in this paper. The buck converter is operated in discontinuous conduction mode and at constant frequency providing an input power factor high enough to satisfy present standard requirements. The operation of the proposed ballast is also investigated in detail in this paper, obtaining the important equations and characteristics in order to allow interested readers to perform an easy design. A ballast prototype supplying two 36 W fluorescent lamps has been both simulated and implemented at the laboratory. The results predict good market possibilities for the proposed topology in terms of reliability, cost, efficiency, and lamp life. | Analysis and design of a novel single-stage high-power-factor electronic ballast based on integrated buck half-bridge resonant inverter |  | Electronic ballasts;Resonant inverters;DC-DC power converters;Buck converters;Frequency conversion;Reactive power;Equations;Virtual prototyping;Fluorescent lamps;Laboratories
CMOS circuits for integrated analog filters at very high frequencies, based on transconductance-C integrators, are presented. First a differential transconductance element based on CMOS inverters is described. With this circuit a linear, tunable integrator for very-high-frequency integrated filters can be made. This integrator has good linearity properties and nondominant poles in the gigahertz range owing to the absence of internal nodes. The integrator has a tunable DC gain, resulting in a controllable integrator quality factor. Experimental results of a VHF CMOS transconductance-C low-pass filter realized in a 3- mu m CMOS process are given. Both the cutoff frequency and the quality factors can be tuned. The cutoff frequency was tuned from 22 to 98 MHz and the measured filter response is very close to the ideal response of the passive prototype filter. Furthermore, a novel circuit for automatically tuning the quality factors of integrated filters built with these transconductors is described.&lt;<ETX>&gt;</ETX> | A CMOS transconductance-C filter technique for very high frequencies |  | CMOS technology;Low pass filters;VHF circuits;Q factor;Tunable circuits and devices;CMOS process;Cutoff frequency;Passive filters;CMOS analog integrated circuits;Transconductance
Four-leg inverters have been selected as one of the preferred power converter topologies for applications that require a precise control of neutral current, like active filters. The main advantage of this topology lies in an extended range for the zero sequence voltages and currents. However, the addition of a fourth leg extends the space vectors from two to three dimensions, making the selection of the modulation vectors more complex. Most of the algorithms that deal with this problem require an /spl alpha//spl beta//spl gamma/ transformation. This paper presents a new space vector modulation algorithm using abc coordinates (the phase voltages) avoiding the /spl alpha//spl beta//spl gamma/ transformation. Thanks to the use of abc coordinates, the algorithm is much simpler and more intuitive than in /spl alpha//spl beta//spl gamma/ representation, drastically reducing the complexity of modulation algorithm and the computational load associated to it. | Three-dimensional space vector modulation in abc coordinates for four-leg voltage source converters |  | Inverters;Capacitors;Active filters;Leg;Circuit topology;Phase modulation;Voltage control;Rectifiers;Current control;Zero voltage switching
Most existing power supplies for induction heating equipment produce voltage at a single (adjustable) frequency. Recently, however, induction heating power supplies that produce voltage at two (adjustable) frequencies simultaneously have been introduced and commercialized. These represent a significant development particularly for heat-treating workpieces with uneven geometries, such as gears. Still, the existing approaches to dual-frequency voltage generation could be improved upon to achieve better control, higher efficiency, and reduced electromagnetic interference. This letter proposes the use of multilevel inverters for providing power at two frequencies simultaneously. It describes how the stepping angles for the desired output from such inverters can be determined. Furthermore, experimental results are presented as verification of the concept and to demonstrate the achievement of improved harmonic level control and reduced device switching frequency. | Multilevel inverter-based dual-frequency power supply |  | Power supplies;Frequency;Inverters;Commercialization;Geometry;Gears;Induction generators;Voltage control;Electromagnetic interference;Level control
A high-performance 0.25- mu m-channel CMOS technology is designed and characterized. The technology utilizes n/sup +/ polysilicon gates on nFETs and p/sup +/ polysilicon gates on pFETs so that both FETs are surface channel devices. The gate oxide thickness is 7 nm. Abrupt As and B source/drain junctions with reduced power supply voltage are used to achieve high-speed operation. The technology yields a loaded ring oscillator (NAND, FI=FO=3, C/sub w/=0.2 pF) delay per stage of 280 ps at W/sub eff//L/sub eff/=15 mu m/0.25 mu m, which is a 1.7* improvement over 0.5- mu m CMOS technology. At a channel length of 0.18 mu m, a CMOS stage delay of 38 ps for unloaded inverter and 185 ps for loaded NAND ring oscillators were measured. Key design issues of the CMOS devices are discussed.&lt;<ETX>&gt;</ETX> | A high-performance 0.25- mu m CMOS technology. I. Design and characterization |  | CMOS technology;Voltage;Ring oscillators;Delay;Power supplies;Circuits;Electrical resistance measurement;Inverters;Reliability engineering;Power engineering and energy
The forward breakover voltage and forward conduction voltage drop of a thyristor have been measured as a function of decreasing temperature between 25 degrees C and -180 degrees C. These data are presented for a 1200-V, 560-A average, inverter thyristor. Both the measured and calculated forward breakover voltages exhibit negative temperature coefficients. The decrease in V/sub BF/ at low temperatures necessitates that thyristors with overrated blocking voltages be used at these temperatures.&lt;<ETX>&gt;</ETX> | The low-temperature behavior of thyristors |  | Thyristors;Voltage;Doping;Pulse measurements;Pulse generation;Transient response;Temperature;MOS capacitors;Joining processes
Ring oscillators' phase noise, when their delay cells are modeled as buffers and the noise sources assumed to be thermal noise, has some distinctive characteristics. We investigate one of the distinct characteristics, the threshold crossing property. The resulting model is shown to arise from the last passage time behavior of thermal noise present in the circuits. Simulation results on ring oscillators operating in gigahertz range and having timing jitter in picoseconds range confirm the model. | A novel model on phase noise of ring oscillator based on last passage time |  | Phase noise;Ring oscillators;Circuit noise;1f noise;Acoustical engineering;Phase locked loops;Delay effects;Timing jitter;Clocks;Inverters
This paper presents a Newton-type current injection model of the unified power flow controller (UPFC) for studying the effect of the UPFC on the low-frequency oscillations. Since the proposed model is a Newton-type one, it is conceptually simple and gives fast convergence characteristics. The model is applied to an inter-area power oscillation damping regulator design of a sample two-area power system. The damping achievable by the UPFC equipped with damping regulator is investigated in both frequency and time domains using the proposed model. The case study results in this paper show that the proposed model is efficient for studying the effects of the UPFC on the inter-area oscillations. | A Newton-type current injection model of UPFC for studying low-frequency oscillations |  | Power system modeling;Power system simulation;Power system dynamics;Voltage;Equations;Damping;Load flow;Inverters;Regulators;Control systems
This paper presents a study for modeling harmonic currents injected by three-level pulse-width-modulated (PWM) converters of the high-speed railway traction drive in steady-state motoring mode. An analytical solution for converter harmonics based on the double Fourier series theory is described. The time-domain simulation results obtained by the use of PSpice are then compared with those obtained by the proposed model. It is shown that the harmonic currents determined according to the proposed model agree well with those results obtained by using the time-domain simulation tool. | Modeling characteristics of harmonic currents generated by high-speed railway traction drive converters |  | Character generation;Rail transportation;Pulse width modulation converters;Power system harmonics;Harmonic analysis;Pulse width modulation;Time domain analysis;Pulse width modulation inverters;Fourier series;Switching converters
In this letter, we demonstrate the realization of novel diodes, triodes, and logic gates with three-terminal ballistic junctions (TBJs) made from a semiconductor heterostructure. The approach exploits the ballistic nature of electron transport, which has emerged in the nanostructures. Importantly, we show that TBJs function as logic AND gates and can be used to construct other compound logic gates, such as NAND gates with voltage gain, when combined with a point contact (an inverter). The demonstrated devices show favorable characteristics such as low turn-on voltage in rectification and room-temperature operation. | Novel nanoelectronic triodes and logic devices with TBJs |  | Nanoscale devices;Logic devices;Logic gates;Semiconductor diodes;Electrons;Fabrication;Nanofabrication;Indium phosphide;Pulse inverters;Nanostructures
The major drawback of usual dual-stator ac machines, when supplied by a voltage-source inverter (VSI), is the occurrence of extra harmonic currents. These extra currents circulate only in the stator windings and cause additional losses. This paper deals with the modeling and design of dual-stator winding ac machines for safe operation with a VSI. A new reference frame model for a dual-stator induction machine (DSIM), including mutual leakage coupling, is proposed. This model allows us to highlight the previously mentioned circulating harmonic currents. The leakage inductance associated with these harmonics is shown to have quite a small value, highly depending on the coil pitch. It is also shown that full pitch is required, and that special slot shape designs should be investigated, to limit the magnitude of circulating currents. Experimental results on a prototype of a DSIM are presented and they show a very good correlation with theoretical curves. | On the modeling and design of dual-stator windings to minimize circulating harmonic currents for VSI fed AC machines |  | Machine windings;AC machines;Voltage;Inverters;Stator windings;Induction machines;Mutual coupling;Inductance;Coils;Shape
This paper describes an efficient calculating procedure for the steady-state operation of a single-phase line-start capacitor-run permanent-magnet motor. This class of motor is beginning to be applied in hermetic refrigerator compressors as a high-efficiency alternative to either a plain induction motor or a full inverter-fed drive. The calculation relies on a combination of reference-frame transformations including symmetrical components to cope with imbalance, and dq axes to cope with saliency. Computed results are compared with test data. The agreement is generally good, especially in describing the general properties of the motor. However, it is shown that certain important effects are beyond the limit of simple circuit analysis and require a more complex numerical analysis method. | Line-start permanent-magnet motor single-phase steady-state performance analysis |  | Permanent magnet motors;Steady-state;Performance analysis;Reluctance motors;Synchronous motors;Induction motors;Capacitors;Voltage;Compressors;Brushless motors
Electrolytic capacitors are used in nearly all adjustable-speed drives, and they are one of the components most prone to failure. The main failure mechanisms include loss of electrolyte through outgassing and chemical changes to the electrolyte and oxide layer. All the degradation mechanisms are exacerbated by ripple current heating. Since the equivalent series resistance of electrolytic capacitors is a very strong function of frequency it must be properly modeled to accurately calculate the power loss. In this paper, a method to reduce the ripple current in a constant Volts/Hertz pulse-amplitude-modulation (PAM)/pulsewidth-modulation (PWM) converter driving an induction motor is investigated. The dc-bus voltage amplitude is reduced in proportion to speed by a buck or current stiff rectifier and the PWM modulation index is maintained at a high level to achieve a reduced ripple current below base speed. By comparison with a diode-bridge-fed PWM voltage stiff inverter, it is shown that the PAM/PWM mode of operation can lead to a significant reduction in capacitor power loss leading to increased capacitor lifetime or decreased capacitor size. The capacitor heating is analyzed using numerical and analytical techniques. Experimental results are provided to verify the analytical results. | Reduction of DC-bus capacitor ripple current with PAM/PWM converter |  | Capacitors;Pulse width modulation converters;Pulse width modulation;Pulse width modulation inverters;Heating;Voltage;Variable speed drives;Failure analysis;Chemicals;Degradation
The sensorless control of permanent-magnet-assisted synchronous reluctance (PMASR) motors is investigated, in order to conjugate the advantages of the sensorless control with full exploitation of the allowed operating area, for a given inverter. An additional pulsating flux is injected in the d-axis direction at low and zero speed, while it is dropped out, at large speed, to save voltage and additional loss. A flux-observer-based control scheme is used, which includes an accurate knowledge of the motor magnetic behavior. This leads, in general, to good robustness against load variations, by counteracting the magnetic cross saturation effect. Moreover, it allows an easy and effective correspondence between the wanted torque and flux and the set values of the chosen control variables, that is d-axis flux and q-axis current. Experimental verification of the proposed method is given, both steady-state and dynamic performance are outlined. A prototype PMASR motor will be used to this aim, as part of a purposely assembled prototype drive, for light traction application (electric scooter). | Position-sensorless control of permanent-magnet-assisted synchronous reluctance motor |  | Reluctance motors;Sensorless control;Synchronous motors;Traction motors;Magnetic flux;Saturation magnetization;Prototypes;Inverters;Voltage;Robustness
The thermal capacity of totally enclosed fan-cooled converter-fed induction motors varies at the different operating frequencies. Main effects are due to the variation of the cooling airflow, the variation of iron losses, and eventually, the presence of harmonics. This paper presents the results of a complete evaluation of these effects and of the thermal torque at the different operating speeds. | Thermal evaluation of TEFC induction motors operating on frequency-controlled variable-speed drives |  | Induction motors;Iron;Temperature;Frequency conversion;Pulse width modulation inverters;Cooling;Hysteresis motors;Testing;Pulse width modulation converters;Open loop systems
An integrated starter/alternator (ISA) is normally designed to have high pole structure (10-14 poles) for high starting torque. However, its back electromotive force (EMF) at the peak revolutions per minute should be less than its battery voltage for the power flow control. For example, the back-EMF of a 12-pole ISA should be 42 V at 6000 r/min. These types of conflicting requirements lead to a nonclassical motor design that has extremely large field-weakening range (8:1/spl sim/10:1). In this paper, we are considering the use of an induction machine instead of a permanent synchronous machine. As an idea for solving the voltage limit problem, two inverters are utilized with an objective of sharing the required voltage. The secondary inverter only takes care of the reactive voltage component that grows very fast in high-speed operation. Therefore, an extra voltage source is not required for the secondary inverter. Only a capacitor bank suffices for the secondary inverter. | Dual-inverter control strategy for high-speed operation of EV induction motors |  | Induction motors;Voltage;Inverters;Instruction sets;Alternators;Torque;Batteries;Load flow control;Synchronous motors;Induction machines
Electric mining haul trucks are one of the most challenging applications of power electronics in automotive systems. This paper presents some advances in very-high-power trucks used in copper mines. The special operational and environmental requirements for this application are highlighted. It is established that the use of inverter-fed three-phase induction motors with vector control is the preferred solution to reach the required high starting torque and good dynamic performance required by these vehicles. Packaging is a key issue and special attention is dedicated to the forced-air cooling system, because the air has a high dust level including conductive and corrosive materials. The truck's high-performance electric retarding system is described along with a novel use of trolley lines in a diesel boost mode as a way to increase the power and speed of the truck and reduce fuel consumption. Advanced features like remote monitoring, the use of global positioning systems and Internet diagnostics and troubleshooting are also discussed. The paper clearly shows that modern electric haul trucks are highly sophisticated systems that make full use of advances in modern technologies to increase safety and productivity levels. | Recent advances in mining haul trucks |  | Power electronics;Automotive engineering;Copper;Induction motors;Machine vector control;Vehicle dynamics;Vehicles;Packaging;Cooling;Conducting materials
The inherent simplicity, ruggedness, and low cost of a switched reluctance motor (SRM) makes it a viable candidate for various general-purpose adjustable-speed applications such as industrial and home appliances. The primary disadvantage of an SRM is the vibration and acoustic noise compared with that of conventional machines. The main source of vibration in the SR drive is generated by rapid change of radial magnetic force when phase current is extinguished during commutation action. In this paper, a hybrid excitation method with C-dump inverter is proposed to reduce vibration and acoustic noise in the SR drive. The hybrid excitation has two-phase excitation by long dwell angle as well as conventional one-phase excitation. The vibration and acoustic noise are reduced because the scheme reduces abrupt change of excitation level by distributed and balanced excitation. | Hybrid excitation of SRM for reduction of vibration and acoustic noise |  | Acoustic noise;Vibrations;Reluctance motors;Reluctance machines;Torque;Inverters;Commutation;Magnetic flux;Stators;Costs
This paper presents a passivity-based controller for a Distribution Static synchronous Compensator (D-Statcom) aimed at compensating reactive power and unbalanced harmonics in the general case of distorted and unbalanced source voltages and load currents. The proposed approach is based on the measurements of line currents, and ensures precise compensation for selected harmonics. Moreover, in order to compensate for the unavoidable uncertainty in certain system parameters, adaptation is added to the passivity-based controller. One of the major advantages of the proposed solution compared to conventional alternatives is that we are able to perform precise tracking (including higher order harmonics) even in the presence of a relatively low switching frequency, i.e., in the presence of an inverter with limited bandwidth. Simulation and experimental results are provided to illustrate the merits of our solution. | An adaptive controller in stationary reference frame for D-statcom in unbalanced operation |  | Programmable control;Adaptive control;Automatic voltage control;Voltage control;Reactive power control;Power system harmonics;Harmonic distortion;Distortion measurement;Current measurement;Control systems
This paper shows how to integrate fault compensation strategies into two different types of configurations of induction motor drive systems. The proposed strategies provide compensation for open-circuit and short-circuit failures occurring in the converter power devices. The fault compensation is achieved by reconfiguring the power converter topology with the help of isolating and connecting devices. These devices are used to redefine the post-fault converter topology. This allows for continuous free operation of the drive after isolation of the faulty power switches in the converter. Experimental results demonstrate the validity of the proposed systems. | Fault-tolerant voltage-fed PWM inverter AC motor drive systems |  | Fault tolerant systems;Voltage;Pulse width modulation inverters;AC motors;Pulse width modulation;Motor drives;Fault diagnosis;Induction motor drives;Fault tolerance;Fault detection
This paper deals with the loss distribution in a three-phase induction motor fed by a pulsewidth-modulated (PWM) inverter. The copper losses in the stator winding and rotor conductor bar, and iron loss except for mechanical and stray load losses, are computed by the variable time-stepping finite-element method (FEM) considering the switching action of the PWM inverter. The iron loss is evaluated by the frequency analysis of the magnetic flux density distribution using discrete Fourier transforms (DFT) and iron loss curves, which are provided by the manufacturer. Simulation results by the presented method are verified by the experiment results. Finally, the loss distribution of the PWM inverter type three-phase induction motor is compared with that of the conventional three-phase induction motor that is directly fed by the sinusoidal three-phase voltage source without any control devices. | Loss distribution of three-phase induction motor fed by pulsewidth-modulated inverter |  | Induction motors;Pulse inverters;Pulse width modulation inverters;Iron;Discrete Fourier transforms;Copper;Stator windings;Rotors;Conductors;Finite element methods
This paper presents a methodology for determination of harmonic iron loss in laminated iron cores under nonsinusoidal excitation. The methodology adopted is based on a particular three-dimensional finite-element model by using a reduced scalar potential formulation. Eddy currents in iron laminations are considered by means of convenient surface current densities. Experimental verification is performed by comparing computed and measured leakage field in an E-shape laminated core case. A convenient modification of induction motor equivalent circuit parameters is proposed, enabling consideration of switching frequency iron loss in case of inverter supply. | Harmonic iron loss determination in laminated iron cores by using a particular 3-D finite-element model |  | Iron;Finite element methods;Eddy currents;Lamination;Current density;Performance evaluation;Induction motors;Equivalent circuits;Switching frequency;Inverters
Distributed microelectromechanical varactors on a coplanar waveguide have been used to design a two- and four-pole bandpass tune-all filters. The two-pole initial bandwidth is 6.4% at 44.05 GHz with a mid-band insertion loss of 3.2 dB and with matching better than 15 dB. The four-pole initial bandwidth is 6.1% at 43.25 GHz with a mid-band insertion loss of 6.5 dB and with matching better than 10 dB. The use of microelectromechanical system bridges allows a continuous tuning for both center frequency and bandwidth. The varactors biasing network has been designed so that the center frequency and bandwidth can be tuned separately. The two-pole filter center frequency can be changed from 44.05 to 41.55 GHz (5.6% tuning range), while the bandwidth can be independently changed from 2.8 to 2.05 GHz. The four-pole filter center frequency can be changed from 43.25 to 40.95 GHz (5.3% tuning range) and the bandwidth can be changed from 2.65 to 1.9 GHz. | Millimeter-wave tune-all bandpass filters |  | Band pass filters;Bandwidth;Frequency;Varactors;Tuning;Micromechanical devices;Resonator filters;Microwave filters;Fabrication;Inverters
By the use of analytical expressions and SPICE simulation, the switching performance of integrated injection logic (I/sup 2/L) using heterojunction bipolar transistors (HBTs) has been investigated. A proposed inverter configuration using InP/InGaAs HBTs which avoids saturation in the p-n-p injector has predicted propagation delays of 16 ps at only 3-mW power dissipation. Transient response analysis illustrates the importance of reducing parasitic resistances in the structure. Ring oscillator simulations indicate that switching speeds approaching those of emitter-coupled logic but with advantages in high density and low power are possible.&lt;<ETX>&gt;</ETX> | Predicted performance of high-speed integrated-injection logic using InGaAs/InP heterojunction bipolar transistors |  | Logic;Performance analysis;SPICE;Analytical models;Heterojunction bipolar transistors;Inverters;Indium phosphide;Indium gallium arsenide;Propagation delay;Power dissipation
The hot carrier degradation of p-channel MOS transistors under dynamic operation modes is studied. Dynamic degradation of submicrometer transistors is compared with the results of conventional static stressing. The application of inverter-like waveforms to the devices under test allows the identification of anomalous degradation modes, which are not consistent with the usually reported hot-carrier-induced punch-through in p-channel transistors. A simple model for the interpretation of the observed effects is presented. The implications of the experimental results for a correct characterization of hot-carrier damage and device lifetime prediction are discussed.&lt;<ETX>&gt;</ETX> | Novel degradation effects in dynamically stressed p-channel MOSFETs |  | Degradation;MOSFETs;Hot carriers;Stress;Pulse inverters;Testing;Circuits;Voltage;CMOS technology;Manufacturing
The snapback effect is usually observed in the output characteristics of an n-channel SOI MOSFET with zero gate voltage in which the drain-to-source breakdown voltage is less than the drain-to-body avalanche voltage. It can be attributed to parasitic lateral bipolar actions as well as the MOS feedback mode of operation-a point often overlooked in the literature. An analytical model is developed for predicting the observed output characteristics taking into account both the bipolar and the MOS mechanisms. Results obtained from this model agree well with the experimental I-V curves, and show that, with continuing scaling of device geometries and improvement in SOI materials, the bipolar-induced snapback will become dominant in the future.&lt;<ETX>&gt;</ETX> | Modeling of output snapback characteristics in n-channel SOI MOSFETs |  | MOSFETs;Inverters;Feedback;Breakdown voltage;Geometry;Analytical models;Solid modeling;MOS devices;Hysteresis
In this paper, we propose a new circuit structure, the transition aware global signaling (TAGS) receiver, that detects transitions at arbitrary switch points. The major performance advantage of this circuit occurs when it switches before the 50% point in the input transition. The TAGS receiver stores the next state of the line while quiet. Upon detection of a transition at the end of the line the output is temporarily driven by the stored next state. Transitions at the output of the receiver are much faster than at the end of the line since they are generated locally. Its ability to detect transitions before a standard inverter and locally generate them at its output, allows its use at the end of long interconnects with fewer repeaters for the same delay as the standard repeater paradigm. The need for fewer repeaters with the TAGS scheme results in lower power consumption for on-chip global communication, while also reducing the placement overhead involved with large buffer blocks. This is shown in the context of bus optimizations, where TAGS achieves up to 50% reduction in power compared to standard repeaters. In an industrial 0.13-/spl mu/m CMOS process, TAGS receivers enable 8-mm-long buses at 1.5-GHz clock rates without repeaters, while the traditional scheme required three repeaters on the line. An extensive analysis of crosstalk noise in the bus environment shows that TAGS can handle the noise levels produced in typical bus structures. Also, the variation of delay in the bus structure under worst-case power supply noise for the TAGS scheme is typically smaller than the delay variation using the standard repeater scheme. | Low-power on-chip communication based on transition-aware global signaling (TAGS) |  | Technical Activities Guide -TAG;Repeaters;Switches;Delay;Switching circuits;Communication switching;Crosstalk;Inverters;Integrated circuit interconnections;Energy consumption
An all-optical inverter using transverse-mode switching of a 1.55-μm vertical-cavity surface-emitting laser is demonstrated. When an external light is injected to a first high-order mode, the output power of the fundamental mode is strongly suppressed due to injection locking resulting in a large extinction ratio of over 20 dB. Waveform inversion is demonstrated for the input signal of a 5-GHz sinusoidal wave. | Dynamic behavior of an all-optical inverter using transverse-mode switching in 1.55-μm vertical-cavity surface-emitting lasers |  | Vertical cavity surface emitting lasers;Inverters;Surface emitting lasers;Injection-locked oscillators;Optical signal processing;Optical surface waves;Laser mode locking;Optical filters;Distributed feedback devices;Optical feedback
A quad-channel 0.6-3.2 Gb/s/channnel transceiver using eight independent phase-locked loops (PLLs) shows a 1-ps rms random jitter performance without interchannel interference. The PLL employs a folded starved inverter with high supply/substrate noise immunity and an analog coarse-tuning scheme for both seamless frequency acquisition and N-fold voltage-controlled-oscillator (VCO) gain reduction. A fixed-interval charge pumping is adopted for wide pumping-current range and large jitter tolerance. A wide-range delayed-locked loop (DLL) is utilized as a clock and reset generator for an elastic buffer. The transceiver, implemented in a 0.18-/spl mu/m CMOS technology, operates across a 30-in FR-4 backplane up to 3.2 Gb/s/ch with a bit-error rate of less than 10/sup -13/. | A quad 0.6-3.2 Gb/s/channel interference-free CMOS transceiver for backplane serial link |  | Transceivers;Backplanes;Phase locked loops;Jitter;CMOS technology;Interchannel interference;Inverters;Noise reduction;Frequency;Voltage
A new ac line conditioner is presented for high input power factor and clean ac output voltages for isolating the linear or nonlinear loads. A three-phase two-leg switching mode rectifier with neutral-point-clamped topology is proposed to draw the sinusoidal line currents from the ac mains. The carrier-based current controller is used in the inner control loop to track the line current commands with unity power factor. The dc bus voltage controller is adopted in the outer control loop to regulate the dc-link voltage. A voltage compensator is used to balance the neutral point voltage on the dc tank. A three-phase two-leg inverter with neutral-point-clamped topology is adopted in the system to provide the clean ac output voltages to the critical or sensitive loads. The carrier-based current control scheme is adopted to improve the instantaneous output voltages. Experimental results show the validity and effectiveness of the proposed control strategy. | Novel AC line conditioner for power factor correction |  | Power factor correction;Power system harmonics;Reactive power;Voltage control;Power harmonic filters;Topology;Pulse width modulation inverters;Switching converters;Current control;Low voltage
We present a new type of electronic circuits: e-textiles. Such circuits are made by weaving together specialized component fibers. The fibers have electronic components integrated onto them. Various circuits can be formed by weaving these fibers in various patterns. Connections between fibers are made using contact pads, which are free to move against each other, thus keeping the fabric flexible. We use amorphous silicon thin-film transistors as the active devices and present their fabrication on fiber as well as an inverter circuit woven from the fibers. | A woven inverter circuit for e-textile applications |  | Inverters;Circuits;Optical fiber devices;Thin film transistors;Conductors;Weaving;Textile fibers;Contacts;Silicon;Fabrics
A new type of multilevel inverter is introduced which is created by cascading two three-phase three-level inverters using the load connection, but requires only one dc voltage source. This new inverter can operate as a seven-level inverter and naturally splits the power conversion into a higher-voltage lower-frequency inverter and a lower-voltage higher-frequency inverter. This type of system presents particular advantages to Naval ship propulsion systems which rely on high power quality, survivable drives. New control methods are described involving both joint and separate control of the individual three-level inverters. Simulation results demonstrate the effectiveness of both controls. A laboratory set-up at the Naval Surface Warfare Center power electronics laboratory was used to validate the proposed joint-inverter control. Due to the effect of compounding levels in the cascaded inverter, a high number of levels are available resulting in a voltage THD of 9% (without filtering). | Control of cascaded multilevel inverters |  | Inverters;Power conversion;Propulsion;Marine vehicles;Power quality;Capacitors;Power system harmonics;Voltage control;Electronic warfare;Power electronics
An inverter topology and control scheme has been developed and tested to demonstrate that it can drive low-inductance, surface mounted permanent magnet motors over the wide constant power speed range (CPSR) required in electric vehicle applications. This new controller, called the dual-mode inverter controller (DMIC) , can drive both the Permanent Magnet Synchronous Machine with sinusoidal back emf, and the brushless dc machine (BDCM) with trapezoidal emf as a motor or generator. Here we concentrate on the application of the DMIC to the operation of the BDCM in the motoring mode. Simulation results, supported by closed form analytical expressions, show that the CPSR of the DMIC driven BDCM is infinite when all of the motor and inverter loss mechanisms are neglected. The expressions further show that the ratio of high-to-low motor inductances accommodated by the DMIC is 11 making the DMIC compatible with both low- and high-inductance BDCMs. Classical hysteresis-band motor current control used below base speed is integrated with DMICs phase advance above base speed. The power performance of the DMIC is then simulated across the entire speed range. Laboratory testing of a low-inductance, 7.5-hp BDCM driven by the DMIC demonstrated a CPSR above 6:1. Current peak and rms values remained controlled below rated values at all speeds. A computer simulation accurately reproduced the results of lab testing showing that the limiting CPSR of the test motor is 8:1. | Extending the constant power speed range of the brushless DC motor through dual-mode inverter control |  | Brushless DC motors;Inverters;DC motors;Hysteresis motors;Synchronous motors;Testing;Permanent magnet motors;Topology;Electric vehicles;Permanent magnet machines
Pulse-width modulated (PWM) inverters are known to generate common mode voltages which cause motor bearing currents in the induction motor drives. They also result in leakage currents which act as sources of conducted electromagnetic interference in the drive system. The common mode voltage generated by a conventional three-level inverter can be eliminated by switching only the voltage space vectors which do not produce the common mode voltage. This paper presents a PWM switching strategy to eliminate common mode voltage using the open-end winding configuration for the induction motor. The switching strategy presented in this paper, does not generate any alternating common mode voltages in the drive system and hence the electrostatic coupling of the common mode voltage, which results in the bearing currents and the leakage currents, is avoided. The proposed scheme is devoid of neutral point voltage fluctuations and does not require neutral point clamping diodes, when compared to the common mode elimination scheme based on the conventional three-level inverter topology. Also, the present scheme uses a single dc-link with half the voltage compared to the conventional three-level inverter based scheme. | A dual two-level inverter scheme with common mode voltage elimination for an induction motor drive |  | Voltage;Induction motor drives;Pulse width modulation inverters;Induction generators;Induction motors;Leakage current;Pulse width modulation;Pulse inverters;Pulse generation;Electromagnetic interference
A novel electrode power profiler for dimmable ballasts using series-resonant parallel-loaded inverter is presented. Dimming of the fluorescent lamp is primarily based on reducing the dc link voltage. Variations of the electrode power (due to the decrease in the lamp current) during dimming is compensated by changing the switching frequency of the inverter, so that the resonant tank circuit current is also varied. The current gradient along the electrode, which is due to the distributed lamp current property on the electrode, is deliberated in formulating the power and voltage models of the electrode. As the electrode heating relies on two near-orthogonal current components including the lamp current and the resonant tank circuit current, a simple feedback control is developed to derive the electrode power and program the electrode power. Experimental results of a T8 36 W prototype are verified with theoretical predictions. | A novel electrode power profiler for dimmable ballasts using DC link voltage and switching frequency controls |  | Electrodes;Electronic ballasts;Switching frequency;Voltage control;Inverters;Resonance;RLC circuits;Fluorescent lamps;Heating;Feedback circuits
An analysis of the torque developed by a single-phase disc brushless permanent magnet motor with salient-pole stator is presented. The machine represents a new family of brushless disc motors with the starting torque issue appearing to be most challenging. To produce a starting torque, the permanent magnets on one of the rotor discs are distributed nonuniformly. However, this significantly distorts a shape of the cogging torque versus rotational angle characteristic which, in turn, affects a waveform of the overall torque. A three-dimensional (3-D) finite-element model is used for the purpose of determining of angular variations of the torque developed by the motor. To find how the torque varies with time, a model of the source-inverter-motor circuit is developed. A simulation study on an influence of the commutation angle on the electromagnetic torque is also a subject of this paper. The results obtained show that the motor performance can be improved by a proper selection of the current commutation angle to reach the maximum efficiency. The simulation results are in good agreement with measurements obtained from a prototype motor. | Analysis of torque developed in axial flux, single-phase brushless DC motor with salient-pole stator |  | Torque;Brushless DC motors;Stators;DC motors;Magnetic analysis;Permanent magnet motors;Circuit simulation;Commutation;Brushless motors;Permanent magnets
Isolated renewable energy systems based on hybrid wind-solar sources are considered as feasible and reliable options instead of wind-diesel systems. An isolated hybrid scheme employing a simple three-phase square-wave inverter to integrate a photovoltaic array with a wind-driven induction generator has been proposed for the first time. A dynamic mathematical model of the hybrid scheme with variables expressed in d-q synchronous reference frame has been developed. The model is implemented in the power system blockset platform and a comparison has been made between transients simulated and transients obtained in an experimental prototype. Close agreement between experimental and the simulated waveforms has been observed, which validates the model. | A novel hybrid isolated generating system based on PV fed inverter-assisted wind-driven induction Generators |  | Induction generators;Hybrid power systems;Power system modeling;Power system simulation;Power system transients;Photovoltaic systems;Power system dynamics;Renewable energy resources;Inverters;Solar power generation
Current control in inverter-driven machine systems is the inner most component of the hierarchy of control loops. If the control of current in the machine is not fast and accurate then it is difficult, if not impossible, to build a high-performance drive system. Unfortunately, the implementation of current control in power electronic systems is not ideal. Practical effects can have a significant influence on its performance. This paper examines one of these effects, dead time, and considers the influence it has on the performance of predictive current controllers (PCCs). The paper presents analysis that shows that a PCC implicitly compensates for voltage loss due to dead time. Also, a modified PCC is introduced that reduces the zero-current-clamp problem caused by dead time. Simulation and experimental results are presented to verify the analysis and confirm the performance of the new algorithm. | Dead-time issues in predictive current control |  | Current control;Pulse width modulation inverters;Control systems;Voltage;Leg;Turning;Power electronics;Pulse inverters;Insulated gate bipolar transistors;Industry Applications Society
When an induction machine is supplied with a voltage-source pulsewidth-modulation (PWM) inverter, a ringing voltage overshoot appears at motor terminals due to steep PWM voltage pulse propagation along the motor cable. It has been reported that in particular situations, when very long motor cables are used and retrofit installations, the overvoltage could stress motors with poor insulation. This paper presents a novel inverter output filter topology consisting of an LC filter which has the star point of the common-mode capacitors clamped to the + and - dc-link rails by the means of two diodes. The proposed filter drastically reduces the voltage overshoot at the motor terminals, thus reducing motor insulation stress. This is a cheap alternative to more known industrial solutions. | A novel output filter topology to reduce motor overvoltage |  | Filters;Topology;Voltage control;Pulse width modulation inverters;Pulse inverters;Induction motors;Stress;Induction machines;Cable insulation;Capacitors
Selectively enlarging laser crystallization (SELAX) has been proposed as a new crystallization process for use in the fabrication of thin-film transistors (TFTs). This method is capable of producing a large-grained and flat film of poly-Si. The average grain size is 0.3/spl times/5 /spl mu/m, and the surface roughness of the poly-Si layer is less than 5 nm. The TFTs fabricated with this method have better performance and are more uniform than those produced with the conventional excimer laser crystallization (ELC) method. The average values of field-effect mobility are 440 cm/sup 2//Vs (n-type), and 130 cm/sup 2//Vs (p-type). The subthreshold slope for both types is 0.20 V/dec. Values for standard deviation of threshold voltage are 0.03 V (n-type) and 0.20 V (p-type). The delay time of the CMOS-inverter of SELAX TFTs is less than half that of ELC TFTs. | Performance of poly-Si TFTs fabricated by SELAX |  | Laser annealing;Thin film transistors;CMOS integrated circuits;Silicon;Inverters;Delay effects
This letter presents a new modulation approach for the complete control of the neutral-point voltage in the three-level three-phase neutral-point-clamped voltage source inverter. The new modulation approach, based on the virtual space vector concept, guarantees the balancing of the neutral-point voltage for any load (linear or nonlinear) over the full range of converter output voltage and for all load power factors, the only requirement being that the addition of the output three-phase currents equals zero. The implementation of the proposed modulation is simple according to the phase duty-ratio expressions presented. These expressions are only dependent on the modulation index and reference vector angle. The performance of this modulation approach and its benefits over other previously proposed solutions are verified experimentally. | The nearest three virtual space vector PWM - a modulation for the comprehensive neutral-point balancing in the three-level NPC inverter |  | Pulse width modulation inverters;Space vector pulse width modulation;Pulse width modulation converters;Voltage control;Reactive power;Topology;Frequency conversion;Phase modulation;Pulse inverters;Harmonic distortion
One of the main features to consider in the development of new pulsewidth modulations (PWM) for multilevel converters is the high-frequency output-voltage distortion. In this letter, a novel per-switching-cycle figure, the harmonic distortion of order n for switching cycle k(HD/sub n,k/), is introduced to quantitatively characterize the output three-phase voltage harmonic distortion of multilevel converters around all the integer multiples of the switching frequency. This figure allows for the decomposing of the modulation design problem within an output voltage fundamental cycle into an independent set of smaller problems for every switching cycle. The expression of HD/sub n,k/ as a function of the switching states' duty-ratio is presented for the three-level three-phase neutral-point-clamped voltage source inverter and it can be easily obtained for any other multilevel converter. From the evaluation of HD/sub n,k/ over 1/6th of the output-voltage fundamental-period the value of HD/sub n/ is obtained, providing a measure of the output voltage distortion in a fundamental period. This information is obtained at a lower computational cost than conventional fast Fourier transform (FFT) analysis. The accuracy of the HD/sub n/ distortion predictions is verified by comparing it to FFT-based results obtained from simulation and experiments. The expression to compute the total harmonic distortion (THD) as a function of HD/sub n/ is also derived. | Output voltage distortion characterization in multilevel PWM converters |  | Voltage;Pulse width modulation converters;High definition video;Pulse width modulation;Harmonic distortion;Switching converters;Switching frequency;Pulse width modulation inverters;Distortion measurement;Computational efficiency
A simple, yet realistic physics-based model is introduced to describe the subthreshold drain current of a MOSFET taking into account the body- and drain-voltage dependencies, including the short channel effects. This model, verified by SPICE simulations, describes adequately the pseudotriode and pseudosaturation regions of MOS transistors operated below V/sub T/. It can be applied for predicting bulk- or partially depleted (PD) SOI CMOS circuit operation. Analytical expressions derived for the logic switching threshold and delay are applied to predict the performance of CMOS-SOI inverters. | Modeling subthreshold SOI logic for static timing analysis |  | Timing;Subthreshold current;MOSFET circuits;Semiconductor device modeling;SPICE;Circuit simulation;Performance analysis;CMOS logic circuits;Pulse inverters;Delay
This paper illustrates an effect of sampling in an encoderless vector-controlled induction motor drive with a digital controller. The analysis focuses on the speed observer and the speed control loop which is executed at discrete instants. It is shown that the estimated speed can fluctuate between samples in the speed loop and cause a sustained resonance via feedback. The shaft inertia is not available to smooth the ripple of the estimated speed and the associated resonance could adversely affect the inverter and machine. An analytical model is proposed to evaluate the risk of such a condition in the design and on-site adjustment of control gains. The requirement for a smoothing filter in the speed loop is identified. | Sampling-induced resonance in an encoderless vector-controlled induction motor drive |  | Resonance;Induction motor drives;Sampling methods;Digital control;Velocity control;Feedback loop;Shafts;Inverters;Analytical models;Smoothing methods
A new predictive current controller for a voltage-source inverter is presented in this paper. Practical aspects of realizing the new controller in a system with a digital signal processor (DSP) are considered. Delays introduced by measurements are considered and an improved algorithm with one-period prediction of current is presented. The controller was realized in an experimental system with DSP and field-programmable gate array circuits. Results of the simulations and experiments are presented. | Predictive current control of voltage-source inverters |  | Current control;Inverters;Control systems;Digital signal processing;Voltage control;Digital signal processors;Delay;Current measurement;Prediction algorithms;Signal processing algorithms
This paper presents a modular approach for the modeling and simulation of multiconverter DC power electronic systems based on the generalized state-space averaging method. These systems may consist of many individual converters connected together to form large and complex systems. In addition to simplifying the analysis procedure, by using the proposed method, the time step for analysis of the system can be increased. Therefore, the required computation time and computer memory for complex systems can be reduced considerably. In this paper, after introducing the proposed approach, results of applying the method to a representative system are presented. | Modeling and analysis of multiconverter DC power electronic systems using the generalized state-space averaging method |  | Power system modeling;Power electronics;Computational modeling;Circuit simulation;Vehicle dynamics;Medical simulation;Power system simulation;Aerospace electronics;Hybrid power systems;Power system interconnection
This paper proposes operating a three-level neutral-point-clamped (NPC) inverter using a two-level pulsewidth-modulation method. This allows for the clamping diodes to be rated at a fraction of the main switches due to their low average current requirement. The use of a bootstrap charge pump as a low-cost method to obtain the isolated gate drive power supplies is extended for use with the NPC topology. Using this control method and circuits, an inverter based on high-volume, low-cost, low-voltage power MOSFETs is experimentally demonstrated as a possible economic alternative to an insulated-gate-bipolar-transistor-based drive for 120-Vrms-supplied systems. | A three-level MOSFET inverter for low-power drives |  | MOSFET circuits;Pulse inverters;Pulsed power supplies;Clamps;Diodes;Switches;Charge pumps;Power supplies;Circuit topology;Control systems
The dynamic voltage restorer is a power electronic device which has demonstrated its ability to protect sensitive loads from the effects of voltage sags. This compensator is connected in series with the distribution feeder. A neural network control is proposed. Simulation results are shown to validate these control methods. | Neural network control for dynamic voltage restorer |  | Neural networks;Voltage control;Regulators;Power quality;Support vector machines;Insulated gate bipolar transistors;Switching frequency;Control systems;Pulse width modulation converters;Protection
The ac/dc/ac double-stage converter, frequently used nowadays to provide ac adjustable frequency and magnitude voltages in the adjustable-speed drives, consists of a voltage source inverter (VSI) fed by a three-phase diode bridge rectifier; this rectifier generates high line current harmonics in the supply system. This paper presents a complete modelling of the VSI-fed drives, when energized by nonsinusoidal supply voltages, based on the analytical form of the current harmonics injected in the supply system; the equations of the current harmonics are obtained for both the continuous and discontinuous current modes and are derived by Fourier analysis of steady-state current time evolution. The high accuracy of the proposed models is demonstrated by comparison with the results of time-domain simulation. The modelling is useful to study the effects of supply voltage distortions on current harmonics injected in the supply system, both in continuous and discontinuous mode, with a very short computing time. | Analytical modeling for harmonic analysis of line current of VSI-fed drives |  | Harmonic analysis;Analytical models;Voltage;Rectifiers;Analog-digital conversion;Frequency conversion;Variable speed drives;Inverters;Diodes;Bridge circuits
A three-phase two-leg NPC inverter is presented for power quality compensator. Eight power switches instead of twelve power switches used in the conventional three-level inverter are adopted in the adopted inverter. The voltage stress of power semiconductors is equal to half dc bus voltage instead of full dc bus voltage in the conventional two-level inverter. In this paper, the proposed inverter is operated as a power quality compensator to supply the active power for the dc or ac load and to eliminate harmonics and reactive power drawn from the nonlinear loads. Therefore, the balanced and sinusoidal line currents are drawn from the ac system. To derive the necessary active power and maintain the constant dc bus voltage, a dc bus voltage control in the outer low-bandwidth control system is used. A carrier-based current control in the inner high-bandwidth control system is used to track the line current commands. The mathematical model of the proposed converter is derived and the control algorithm is provided. Simulation and Experiments based on a laboratory prototype are presented to verify the effectiveness of the proposed control scheme. | A novel NPC inverter for harmonics elimination and reactive power compensation |  | Inverters;Power system harmonics;Reactive power;Power quality;Voltage control;Control systems;Stress;Power supplies;Current control;Mathematical model
A thermal resistor-capacitor (RC) model is introduced for the power insulated gate bipolar transistor (IGBT) modules used in a three-phase inverter. The parameters of the model are extracted from the experimental data for the transient thermal impedance from-junction-to-case Z/sub jc/ and case-to-ambient Z/sub ca/. The accuracy of the RC model is verified by comparing its predictions with those resulting from the three-dimensional finite element method simulation. The parameter extraction algorithm is easy to adapt to other types of power modules in an industrial application environment. | A thermal model for insulated gate bipolar transistor module |  | Insulated gate bipolar transistors;Impedance;Thermal resistance;Temperature;Inverters;Data mining;Predictive models;Finite element methods;Switching frequency;Analytical models
A novel combined soft switching technique and a novel topological family of the static inverter with high frequency pulse dc link are proposed in this paper. The topological structure is constituted of isolated high frequency pulse dc link circuit and inverter. In order to overcome the duty cycle D of the one transistor forward mode Static Inverter less than 0.5 and the topology of the interleaved forward mode Static Inverter more complicated, the duty cycle extension of high frequency pulse dc voltage is proposed in this paper. The steady operation principle of the active clamp forward mode high frequency pulse dc link static inverter with duty cycle extension and the control strategy of three-state discrete pulse modulation hysteresis current are deeply investigated. The design criteria for the key circuit parameters are gained. By using combined soft switching technique and the duty cycle extension of high frequency pulse dc voltage, a designed and developed 750 VA 27 V dc/115 V 400 Hz ac prototype has the advantages such as high efficiency, high power density, high reliability, high steady precision, fast dynamical response, low THD of output voltage, strong ability of over-load and short-circuit. | Novel static inverters with high frequency pulse DC link |  | Pulse inverters;Voltage;Pulse width modulation inverters;Pulse modulation;Clamps;Circuit topology;Hysteresis;Frequency conversion;Switching frequency;Pulse width modulation
This paper presents a unique design for flying capacitor type multilevel inverters with fault-tolerant features. When a single-switch fault per phase occurs, the new design can still provide the same number of converting levels by shorting the fault power semiconductors and reconfiguring the gate controls. The most attractive point of the proposed design is that it can undertake the single-switch fault per phase without sacrificing power converting quality. Future more, if multiple faults occur in different phases and each phase have only one fault switch, the proposed design can still conditionally provide consistent voltage converting levels. This paper will also discuss the capacitor balancing approach under fault-conditions, which is an essential part of controlling flying capacitor type multilevel inverters. Suggested fault diagnosing methods are also discussed in this paper. Computer simulation and lab results validate the proposed controls. | A unique fault-tolerant design for flying capacitor multilevel inverter |  | Fault tolerance;Capacitors;Inverters;Voltage;Topology;Redundancy;Fault tolerant systems;Power semiconductor switches;Computer simulation
A inductor/capacitor/inductor load resonant inverter is investigated for inductive power transfer applications. The inverter uses a variable frequency controller and operates in discontinuous current mode. The steady state operation of this system is determined by a power flow balance between the inverter and the resonant tank. The results are used to design a system to achieve maximum power transfer. | Investigating an LCL load resonant inverter for inductive power transfer applications |  | Resonant inverters;Resonance;Inductors;Frequency;Capacitors;Steady-state;Load flow;Couplings;Contacts;Power supplies
The paper presents the derivation of a describing-function to model the dynamic behavior of a metal oxide semiconductor field effect transistor-based, capacitively commutated H-bridge, including a comprehensive explanation of the various stages in the switching cycle. Expressions to model the resulting input current, are also given. The derived model allows the inverter to be accurately modeled within a control system simulation over a number of utility input voltage cycles, without resorting to computationally intensive switching-cycle level, time-domain SPICE simulations. Experimental measurements from a prototype H-bridge inverter employed in an induction heating application, are used to demonstrate a high degree of prediction accuracy over a large variation of load conditions is possible using the simplified model. | A describing function for resonantly commutated H-bridge inverters |  | Resonance;Inverters;Computational modeling;Control system synthesis;Voltage control;Time domain analysis;SPICE;Prototypes;Accuracy;Predictive models
An accurate nonlinearity compensation technique for voltage source inverter (VSI) inverters is presented in this paper. Because of the nonlinearity introduced by the dead time, turn-on/off delay, snubber circuit and voltage drop across power devices, the output voltage of VSI inverters is distorted seriously in the low output voltage region. This distortion influences the output torque of IM motors for constant V/f drives. The nonlinearity of the inverter also causes 5th and 7th harmonic distortion in the line current when the distributed energy system operates in the grid-connected mode, i.e., when the distributed energy system is parallel to a large power system through the VSI inverter. Therefore, the exact compensation of this nonlinearity in the VSI inverter over the entire range of output voltage is desirable. In this paper, the nonlinearity of VSI inverter output voltage and the harmonic distortion in the line current are analyzed based on an open-loop system and a L-R load. By minimizing the harmonic component of the current in a d-axis and q-axis synchronous rotating reference frame, the exact compensation factor was obtained. Simulations and experimental results in the low frequency and low output voltage region are presented. | An accurate approach of nonlinearity compensation for VSI inverter output voltage |  | Inverters;Low voltage;Harmonic distortion;Power system harmonics;Delay effects;Snubbers;Circuits;Torque;Synchronous motors;Drives
Shunt active power filters have been proved as useful elements to correct distorted currents caused by nonlinear loads in power distribution systems. This work presents an all-digital approach, based on the repetitive control technique, for their control. In particular, a special digital repetitive plug-in controller for odd-harmonic discrete-time periodic references and disturbances is used. This approach does not introduce high gain at those frequencies for which it is not needed, and thus it improves robustness. Additionally, the necessary data memory capacity is lower than in traditional repetitive controllers. The design is performed for the particular case of single-phase shunt active filter with a full-bridge boost topology. Several experimental results are also presented to show the good behavior of the closed-loop system. | Odd-harmonic digital repetitive control of a single-phase current active filter |  | Digital control;Active filters;Power harmonic filters;Control systems;Frequency;Open loop systems;Power system harmonics;Pulse width modulation converters;Pulse width modulation inverters;Power distribution
This paper deals with integrating a small-sized passive electromagnetic interference (EMI) filter with a voltage-source pulse-width modulated (PWM) inverter. The purpose of the filter is to eliminate both high-frequency common-mode and normal-mode voltages from the three-phase output voltages of the inverter. A laboratory system consisting of a 5-kVA inverter, a 3.7-kW induction motor, and a specially-designed passive EMI filter was constructed to verify the viability and effectiveness of the filter. As a result, both line-to-line and line-to-neutral output voltages look purely sinusoidal as if the inverter were an ideal three-phase variable-voltage, variable-frequency power supply when viewed from the motor terminals. This results in a complete solution to serious EMI issues related to high-frequency common-mode and normal-mode voltages produced by the PWM inverter. | Design and performance of a passive EMI filter for use with a voltage-source PWM inverter having sinusoidal output voltage and zero common-mode voltage |  | Voltage;Electromagnetic interference;Passive filters;Pulse width modulation inverters;AC motors;Shafts;Pulse inverters;Insulated gate bipolar transistors;EMP radiation effects;Laboratories
Power flow control is important in power systems and recently becomes more urgent because of the deregulation and 2003 blackout. This paper presents a novel configuration of unified power flow controller. The proposed configuration has several unique features and advantages over the conventional configuration. As a result, cascade multilevel inverter can be used in the new configuration to lower the cost, volume, and increase the reliability of the system. Analysis and simulation results will be presented. | Unified power flow controller using the cascade multilevel inverter |  | Load flow;Inverters;Power transmission lines;Voltage control;Reactive power;Control systems;Flexible AC transmission systems;Reactive power control;Power generation;Distributed parameter circuits
Many applications involving induction motors that are controlled using variable frequency drives require the ability to stop quickly. These applications include emergency stops, quick stopping of fans, centrifuges, presses, etc. The technique that is widely accepted in the industry for achieving quick stopping makes use of brake resistors in series with a power semiconductor switch. The switch-resistor combination (brake-unit) is applied across the dc bus. The fastest decelerating time achievable depends on the size of the resistors and the switch employed. In this paper, the authors propose a novel method of achieving quick stopping times without the use of any brake-unit. The stopping times achievable depend on the inverter rating, motor parameters, and the inertia of the load. The proposed method uses the concept of achieving large slip condition between the rotating motor and the commanded drive output frequency. Control of current through the motor during the process of stopping is achieved by modifying the V/f pattern. Experimental test results with and without this method on a large inertia motor-load combination show that the proposed stopping method is able to reduce the stopping time significantly compared to normal decelerated stop without the need for a braking unit. | A novel stopping method for induction motors operating from variable frequency drives |  | Induction motors;Frequency;Resistors;Power semiconductor switches;Inverters;Insulated gate bipolar transistors;Rotors;Voltage control;Induction generators;Torque
This paper compares the many fault tolerant three-phase ac motor drive topologies that have been proposed to provide output capacity for the inverter faults of switch short or open-circuits, phase-leg short-circuits, and single-phase open-circuits. Also included is a review of the respective control methods for fault tolerant inverters including two-phase and unipolar control methods. The output voltage and current space in terms of dq components is identified for each topology and fault. These quantities are then used to normalize the power capacity of each system during a fault to a standard inverter during normal operation. A silicon overrating cost factor is adopted as a metric to compare the relative switching device costs of the topologies compared to a standard three-phase inverter. | Fault tolerant three-phase AC motor drive topologies: a comparison of features, cost, and limitations |  | Fault tolerance;AC motors;Topology;Costs;Inverters;Fault tolerant systems;Reluctance motors;Synchronous motors;Switches;Voltage
New residential scale photovoltaic (PV) arrays are commonly connected to the grid by a single dc-ac inverter connected to a series string of pv panels, or many small dc-ac inverters which connect one or two panels directly to the ac grid. This paper proposes an alternative topology of nonisolated per-panel dc-dc converters connected in series to create a high voltage string connected to a simplified dc-ac inverter. This offers the advantages of a "converter-per-panel" approach without the cost or efficiency penalties of individual dc-ac grid connected inverters. Buck, boost, buck-boost, and Cu/spl acute/k converters are considered as possible dc-dc converters that can be cascaded. Matlab simulations are used to compare the efficiency of each topology as well as evaluating the benefits of increasing cost and complexity. The buck and then boost converters are shown to be the most efficient topologies for a given cost, with the buck best suited for long strings and the boost for short strings. While flexible in voltage ranges, buck-boost, and Cu/spl acute/k converters are always at an efficiency or alternatively cost disadvantage. | Cascaded DC-DC converter connection of photovoltaic modules |  | Photovoltaic systems;Solar power generation;Inverters;Topology;Costs;Power electronics;Fuel cells;Batteries;Low voltage;Power systems
This paper presents a new control scheme for a Class DE inverter, that is, frequency modulation/pulsewidth modulation (FM/PWM) control. Further, the FM/PWM controlled Class DE inverter is analyzed and we clarify performance characteristics. Since the FM/PWM controlled inverter has two control parameters, namely, the switching frequency and the switch-on duty ratio, it has one more degree of freedom for the control than the inverter with the conventional control scheme. The increased degree of freedom is used to minimize the switching losses. Therefore, it is possible to control the output power with high power-conversion efficiency for wide-range control. Carrying out the circuit experiments, we confirm that the experimental results agree well with the theoretical predictions quantitatively. For example, the proposed controlled inverter can control the output voltage from 56% to 191% of the optimum one, which is designed for 1.8 W at 1.0 MHz, with maintaining over 90% power-conversion efficiency. | FM/PWM control scheme in class DE inverter |  | Pulse width modulation inverters;Frequency modulation;Switches;Switching loss;Voltage control;Pulse inverters;Power generation;Zero voltage switching;Agricultural engineering;Performance analysis
We develop an accurate analytical expression for the propagation delay of submicrometer CMOS inverters that takes into account the short-circuit current, the input-output coupling capacitance, and the carrier velocity saturation effects, of increasing importance in submicrometer CMOS technologies. The model is based on the nth-power-law MOSFET model and computes the delay from the charge delivered to the gate. Comparison with HSPICE level 50 simulations and other previously published models for a 0.18-/spl mu/m and a 0.35-/spl mu/m process technologies show significant improvements over previous models. | An analytical charge-based compact delay model for submicrometer CMOS inverters |  | Semiconductor device modeling;Inverters;Propagation delay;MOSFET circuits;CMOS technology;Capacitance;Computational modeling;Circuit simulation;Delay effects;Delay estimation
A variable-order and variable-step-size integration method using the backward differentiation formulas (VOVS-BDF) is introduced to optimize numerical integration orders and step sizes for power transient analysis. The basic concept and the numerical stability of the VOVS-BDF are discussed and shown for efficient computer-aided power transient analysis. A new searching method for break points is proposed to adjust the step-sizes. The VOVS-BDF is validated through analysis examples of an instantaneously controlled inverter circuit and a single-conductor line system. The procedures for the necessary program changes are also described.&lt;<ETX>&gt;</ETX> | Variable order and variable step-size integration method for transient analysis programs |  | Transient analysis;Numerical stability;Nonlinear equations;Differential equations;Power system transients;Power system analysis computing;Damping;Circuit stability;Stability analysis;Optimization methods
The dynamic analysis of a mesh-type multiterminal HVDC (MTDC) transmission system including an artificially commutated inverter (ACI) with varistor-protected series capacitors is carried out using digital simulation techniques. The study shows that the varistor protection is feasible and improves the performance of normal rated inverters which connect weak AC systems. It reduces the magnitude of the dynamic overvoltage and the peak direct current at the ACI during abnormal conditions, resulting in significantly improved dynamic performance for the MTDC system.&lt;<ETX>&gt;</ETX> | Application of ZnO varistor protection to capacitors of artificially commutated inverter in MTDC system |  | Zinc oxide;Varistors;Protection;Capacitors;Inverters;Voltage;Equations;Power harmonic filters;Feeds;Transformers
For the first units of the Limestone Generating Station on the Lower Nelson River in northern Manitoba, scheduled to come into service in the fall of 1990, additional VAR compensation equipment is required at the inverter end of the Nelson River HVDC system to accommodate power from Limestone. The authors describe the system requirements of and the overall specification for the synchronous compensators selected to supply the reactive power and voltage support. The purpose of the synchronous compensators is to optimize power delivery by the DC links. Proper specification of parameters for synchronous compensators applied at the terminal of a DC link ensures that the compensators will provide support to the operation of the DC system.&lt;<ETX>&gt;</ETX> | New synchronous compensators for the Nelson River HVDC system-planning requirements and specification |  | Rivers;HVDC transmission;Valves;DC generators;Power generation;Reactive power;Inverters;Samarium;Power supplies;Circuits
The operational conditions and behaviors of semiconductor devices in soft-switching inverters are quite different from those in conventional hard-switching inverters; this has significant impact on the design optimization. This paper addresses two application aspects of insulated gate bipolar transistor (IGBT) devices for two different types of three-phase zero-current-transition (ZCT) soft-switching inverters, which are built with 50-kW power rating for electric vehicles traction motor drives. One aspect is the characterization of main IGBTs under different ZCT conditions, for which switching loss reductions are quantified, and variations of soft-switching behaviors and mechanisms under different resonant tank designs are investigated and compared. The other is the selection and characterization of auxiliary switches. From the analysis on the unique nonconventional operation conditions of the auxiliary switches, it is concluded that the current ratings specified for commercial IGBTs cannot meet the requirements for the auxiliary switches. Accordingly, methods to select and characterize suitable auxiliary switches are proposed, and IGBTs from different manufacturers are tested and compared using the proposed methods. Hardware implementation and experimental results of the 50-kW prototypes are provided. | IGBT device application aspects for 50-kW zero-current-transition inverters |  | Insulated gate bipolar transistors;Inverters;Switches;Semiconductor devices;Design optimization;Electric vehicles;Traction motors;Switching loss;Resonance;Manufacturing
This paper describes a high-power brushless interior permanent-magnet (PM) automotive alternator which does not use an inverter. The "inverterless" alternator is designed with a high back electromotive force voltage and high reactance, and acts as a constant current source over much of its wide constant power operating speed range. In this configuration, a switched-mode rectifier can be used to regulate the dc output voltage and current, which avoids the complexity and high cost of an inverter. An analysis of the modeling and performance of interior PM machines in this inverterless topology is described. Experimental results showing an outstanding constant power speed range are presented for a 6-kW concept demonstrator machine tested using a three-phase resistive load to simulate inverterless operation. | Inverterless high-power interior permanent-magnet automotive alternator |  | Automotive engineering;Alternators;Costs;Rectifiers;Inverters;Instruction sets;Voltage;Power generation;Surges;Engines
This paper analyzes saliency-based sensorless control methods for AC machines. The paper focuses on three different methods, which utilize the following signals: negative-sequence carrier-signal current, zero-sequence carrier-signal voltage, and pulse width-modulation-switching zero-sequence voltage. Applicability of these methods for both rotor position estimation (tracking of rotor-position-dependent saliencies) and flux position estimation (tracking of flux-dependent saliencies) is studied for each method, as well as aspects of their implementation. | Comparison of saliency-based sensorless control techniques for AC machines |  | Sensorless control;AC machines;Voltage;Pulse width modulation inverters;Frequency estimation;Signal processing;Industry Applications Society;Current measurement;Rotors;Pulse width modulation
The steady-state characteristics of an interior permanent-magnet (IPM) motor driven by a pulse-width-modulation (PWM) inverter with voltage booster are analyzed and the transient behavior is investigated. The PWM inverter with voltage booster consists of a conventional PWM inverter and a voltage booster to control the DC-link voltage. The current trajectory on the i/sub d/-i/sub q/ plane is illustrated and the torque, voltage, and current versus speed characteristics are represented. Furthermore, the analytical and simulated results are compared to the experimental results for a 1.5 kW IPM motor and the validity of the analysis and simulation is confirmed by their agreement. | Characteristics of permanent-magnet synchronous motor driven by PWM inverter with voltage booster |  | Synchronous motors;Pulse width modulation inverters;AC motors;Circuits;Analytical models;Transient analysis;Voltage control;Magnetic flux;Pulse inverters;Torque
Fault diagnostics for induction machines using an injected high-frequency carrier signal is presented and analyzed in this paper. Both stator winding fault and broken rotor bar detection is covered. Measurement of the resulting high-frequency negative-sequence current is shown to be capable of detecting both types of faults at their incipient stage. Though sharing similar physical principles to techniques applied to line-connected machines, the use of a high-frequency signal is shown to provide important advantages for inverter-fed machines, such as providing the same performance and drastically reduced sensitivity to the working condition of the machine, i.e., torque and flux levels, and fundamental excitation frequency. | Online diagnostics in inverter-fed induction machines using high-frequency signal injection |  | Induction machines;Fault detection;Frequency;Voltage;Stator windings;Variable speed drives;Current measurement;Industry Applications Society;Electric machines;Vibration measurement
This paper proposes a small-sized passive electromagnetic interference (EMI) filter for the purpose of eliminating high-frequency shaft voltage and ground leakage current from an ac motor driven by a voltage-source pulsewidth-modulation inverter. The filter requires access to the neutral point of the motor. A common-mode inductor is connected between the inverter and the motor. The neutral point of the motor is connected to the dc-bus midpoint via a resistor. The dc-bus midpoint is created by using two capacitors in series across the dc positive and negative buses. This unique circuit configuration makes the common-mode inductor effective in reducing the common-mode voltage appearing at the motor terminals. The validity and effectiveness of the EMI filter is verified by experimental results obtained from a 5-kVA laboratory system. | An approach to eliminating high-frequency shaft voltage and ground leakage current from an inverter-driven motor |  | Shafts;Voltage;Leakage current;AC motors;Electromagnetic interference;Inverters;Inductors;Induction motors;Passive filters;EMP radiation effects
A novel method is used for projecting and implementing a current control loop as a means for regulating the power flow originated of a photovoltaic generator, based on three-phase nonautonomous static converter dc-ac functioning as an inverter. The maximum efficiency is the main issue presented in this work. A strategy for tracking the maximum power point (MMPT) for several solar insolation levels has been used in this paper. The control loop circuit, a three-phase nonautonomous static converter dc-ac, operating as inverter, is experimentally mounted to verify the proposed control strategy performance. Since the characteristic volt-ampere of a photovoltaic array depends on solar cell temperature, on sunshine incident, and on load, it is very difficult to achieve an optimum matching at all insolation levels and at all temperature variations. In this work the temperature effect will be neglected, since in our region (north of Brazil), the temperature remains approximately constant, around 30 degrees Celsius. In this regard, the temperature variations will be neglected. | Current control loop for tracking of maximum power point supplied for photovoltaic array |  | Current control;Tracking loops;Power supplies;Photovoltaic systems;Solar power generation;Inverters;Temperature dependence;Load flow;Power generation;Static power converters
The technology of shaft-sensorless control of ac machine has been developed through the past decade. Some improvements have been made on the evaluation of position information out of so-called nonmodel based methods, which do not have the drawback of the mathematical models. However, the improvement in the field of the current sensors was not focused on mechanical sensorless control and, thus, has not brought that much enhancement for this particular topic. With the introduction of the current derivative sensor (CDI) a new concept specialized for sensorless control has been proposed. The quality of the control signals can be increased, and the drawbacks with the measurement sequences needed for the detection cycles are reduced with the help of inexpensive and easy-to-use derivative current sensors. | Closed-loop compensating sensors versus new current derivative sensors for shaft-sensorless control of inverter fed induction machines |  | Induction machines;Sensorless control;Shafts;Current measurement;Pulse inverters;Mathematical model;Mechanical sensors;Intelligent sensors;Induction motors;Voltage
Most microprocessors employ the on-chip caches to bridge the performance gap between the processor and the main memory. However, the cache accesses usually contribute significantly to the total power consumption of the chip. Based on the observation that an overwhelming majority of the values written to the cache are "0", in this paper we propose a zero-aware SRAM cell with an asymmetric inverter pair, called ZA cell, to minimize the cache power consumption in writing "0". The ZA cell uses a circuit-level technique, which is software independent and orthogonal to other low-power techniques at architecture-level. Compared to the conventional SRAM cell, the experimental results based on the SPEC2000 and MediaBench traces show that without compromise of both performance and stability, the ZA cell can reduce the average cache write power consumption over 60% for both the baseline instruction and data caches. In particular, the ZA cell is attractive in the data caches, which reveal the high write-zero rate. | Zero-aware asymmetric SRAM cell for reducing cache power in writing zero |  | Random access memory;Writing;Energy consumption;Microprocessors;Computer science;Inverters;Bridge circuits;Circuit stability;Embedded system;System-on-a-chip
| Guest Editorial |  | Torque control;Pulse width modulation inverters;Synchronous motors;Pulse inverters;AC motors;Induction motors;Switching frequency;Induction machines;Computer industry
This paper presents a review of recently used direct torque and flux control (DTC) techniques for voltage inverter-fed induction and permanent-magnet synchronous motors. A variety of techniques, different in concept, are described as follows: switching-table-based hysteresis DTC, direct self control, constant-switching-frequency DTC with space-vector modulation (DTC-SVM). Also, trends in the DTC-SVM techniques based on neuro-fuzzy logic controllers are presented. Some oscillograms that illustrate properties of the presented techniques are shown. | Direct torque control of PWM inverter-fed AC motors - a survey |  | Torque control;Pulse width modulation inverters;DC motors;Machine vector control;Stators;Voltage control;AC motors;Equations;Induction motors;Couplings
Direct torque control (DTC) of induction machines is known to have a simple control structure with comparable performance to that of the field-oriented control technique. Two major problems that are usually associated with DTC drives are: switching frequency that varies with operating conditions and high torque ripple. To solve these problems, and at the same time retain the simple control structure of DTC, a constant switching frequency torque controller is proposed to replace the conventional hysteresis-based controller. In this paper, the modeling, averaging, and linearization of the torque loop containing the proposed controller followed by simulation and experimental results are presented. The proposed controller is shown to be capable of reducing the torque ripple and maintaining a constant switching frequency. | Direct torque control of induction machines with constant switching frequency and reduced torque ripple |  | Torque control;Induction machines;Switching frequency;Hysteresis;Inverters;Zero voltage switching;Motor drives;Induction motor drives;Table lookup;Pulse transformers
The main theme of this paper is to present novel switching techniques, which insert zero-voltage vectors and/or more nonzero-voltage vectors to the conventional switching table, for AC drives with direct torque control. For the same sampling frequency of a drive controller, the proposed techniques are quite effective in reducing the torque pulsation and the speed ripples of the motors, as demonstrated in several experimental results. Moreover, the experimental confirmations have been made not only on an induction machine but also on a permanent-magnet synchronous machine. | Novel switching techniques for reducing the speed ripple of AC drives with direct torque control |  | Torque control;Pulse width modulation inverters;Sampling methods;Switching frequency;Stators;Support vector machines;Induction motor drives;Synchronous motors;Voltage control;Induction machines
In this paper, a novel technique for the direct torque control (DTC) of an induction motor is proposed, which overcomes the trouble of high torque ripple afflicting the conventional DTC technique. With the novel technique, the inverter voltage vector selected from the switching table is applied for the time interval needed by the torque to reach the upper (or the lower) limit of the band, where the time interval is calculated from a suitable modeling of the torque dynamics. By this approach, the control system emulates the operation of a torque hysteresis controller of analog type since the application time of the inverter voltage vector is dictated by the allowed torque excursion and not by the sampling period. It is shown by experimental results that the technique yields a considerable reduction of the torque ripple. A further and ultimate reduction is obtained by compensating for the delay inherent in the discrete-time operation of the control system. The outcome is that the torque ripple of the motor is constrained within the hysteresis band of the torque controller, for a band of customary value. An ancillary merit of the technique is the almost full elimination of the average torque error inherent in the conventional technique. If the hysteresis band is shrunk, the torque ripple is bound to swing out the band limits. Under this circumstance, an extension of the technique is developed, which helps keep the torque ripple at minimum. To assess the characteristics of the proposed DTC technique, the following quantities: average torque error, rms value of the torque ripple, and inverter switching frequency are measured for different stator flux angular speeds and hysteresis bands of the torque and flux controllers. As a comparison, the same quantities are given for the conventional DTC technique. | Band-constrained technique for direct torque control of induction motor |  | Torque control;Induction motors;Inverters;Control systems;Voltage control;Sampling methods;Delay;Hysteresis motors;Error correction;Switching frequency
High-power inverters for traction drives employ in the upper range of stator frequency special pulse control methods, optimized synchronous pulsewidth modulation (PWM), mainly in combination with rotor-flux-oriented control schemes, and direct self-control (DSC) which encompasses motor control and pulse pattern generation. The well-known symmetrized sinusoidal PWM is only to be used in the lower speed range. This paper presents and compares exemplarily the stationary behavior of these two control methods; criteria are inverter peak current, motor harmonic losses, torque ripple, and DC-link harmonics. For these low switching frequencies DSC shows, in spite of its simplicity, a very good overall performance, mainly by avoiding the imperfect use of switching frequency by the synchronous pulse patterns. | Direct self-control and synchronous pulse techniques for high-power traction inverters in comparison |  | Pulse inverters;Pulse width modulation inverters;Pulse width modulation;Switching frequency;Stators;Optimization methods;Rotors;Motor drives;Pulse generation;Synchronous generators
This paper presents the application of direct torque control in an induction motor, using a multilevel cascaded inverter with separated DC sources. The control strategy operates with imposed switching frequency, improving torque behavior. The paper studies the theoretical concepts related to this method, like vector selection, state variables estimation, and commutation time calculation. In addition, this paper presents results for a three- and eleven-level inverter-fed drives, from which it can be appreciated that the increase of levels of the load voltage reduces the torque ripple. | Direct torque control with imposed switching frequency in an 11-level cascaded inverter |  | Torque control;Switching frequency;Pulse width modulation inverters;Voltage;Capacitors;Space vector pulse width modulation;Hysteresis;Circuit topology;Induction motors;State estimation
This paper proposes a new modulation strategy for multilevel inverters, which selects voltage vectors that generate zero common-mode voltage in the load, working at low switching frequency. Experimental results confirm that the method is highly effective and simple to implement in a modern microprocessor. The voltage distortion (total harmonic distortion), the number of commutations, and the linearity are also studied. Finally, it is concluded that the proposed strategy is highly suited for inverters with a high number of levels. | A new modulation method to reduce common-mode voltages in multilevel inverters |  | Inverters;Zero voltage switching;Switching frequency;Circuits;Total harmonic distortion;Commutation;Electromagnetic interference;Microprocessors;Linearity
High-frequency power distribution architecture (HFPDA) has gained more and more attention from both academics and industry in recent years. It is not only applicable in space systems, but also found attractive in power system design for emerging telecommunication and computer systems. As the technology has matured, HFPDA even seems to be attractive for powering the desktop computers employing the latest generation fast microprocessors. This paper presents an ac-ac inverter for HFPDA. The inverter includes a high-frequency resonant inverter and a buck-boost converter for power-factor correction (PFC). A unified controller controls both the resonant inverter and the PFC stage. Unlike other single-stage power-factor-corrected inverter topologies, the proposed inverter system has reduced dc-bus voltage stress for the universal input line voltage. The proposed inverter is found attractive in low-power applications. | A power-factor-corrected AC-AC inverter topology using a unified controller for high-frequency power distribution architecture |  | Topology;Power distribution;Resonant inverters;Computer architecture;Space technology;Telecommunication computing;Voltage;Telecommunication control;Electrical equipment industry;Power systems
This letter proposes a reduced-rating hybrid filter to suppress neutral current harmonics in three-phase four-wire systems. Under unbalanced loading, the proposed filter eliminates only harmonics in the neutral current while it does not affect the fundamental. The VA rating of the inverter is significantly reduced compared to the conventional one since only fundamental current due to unbalanced loading could flow through the inverter switch. | A reduced-rating hybrid filter to suppress neutral current harmonics in three-phase four-wire systems |  | Power harmonic filters;Pulse width modulation inverters;Switches;Active filters;Impedance;Conductors;Power system harmonics;Magnetic separation;Circuits;Uninterruptible power systems
Stability improvement of V/f-controlled induction motor drive systems by a dynamic current compensator is proposed. The proposed method uses a dynamic current compensator to improve the stability of the V/f-controlled induction motor drive systems. This method is easy to implement and helps eliminate the oscillations causing the instability of V/f-controlled induction motor drive systems. | Stability improvement of V/f-controlled induction motor drive systems by a dynamic current compensator |  | Stability;Induction motor drives;Power harmonic filters;Active filters;Pulse width modulation inverters;Voltage;Switches;Control systems;Active inductors;Total harmonic distortion
This letter presents an improved control algorithm for the compensation of ac source voltage fluctuation. The proposed idea can be used to regulate both the overvoltage and undervoltage situations with only unidirectional energy transmission. Theoretical analysis has been achieved based on the power flow theory. A case study is demonstrated by means of a prototype experiment to prove its performance and effectiveness. | Design of a compact series-connected AC Voltage regulator with an improved control algorithm |  | Algorithm design and analysis;Regulators;Voltage control;Circuit faults;Voltage fluctuations;Rectifiers;Induction motor drives;Diodes;Stability;Inverters
Multilevel pulsewidth modulation (PWM) has become very important in high-power applications in recent years. Many different types of topology and control strategy have been developed to cater for the increasing need. One of the major concerns of the control strategy is to reduce the undesirable harmonics in order to improve the performance and efficiency. This paper presents the derivation of analytical solutions for determining the spectral characteristics of the multicarrier-based multilevel sinusoidal PWM. By decomposing the multilevel PWM into a series of sub-PWM and followed by using double Fourier series analysis, compact analytical solutions for any level with any carrier phase disposition have been obtained. Closed-form solutions have also been derived for double-sided multilevel PWM under certain specific carrier phase settings. The analytical solutions have been cross verified extensively with simulations and the results match with each other very well. It is shown that the proposed analytical solutions are by far the most compact reported in the literature. | Compact analytical solutions for determining the spectral characteristics of multicarrier-based multilevel PWM |  | Pulse width modulation;Pulse width modulation inverters;Fourier series;Circuit topology;Signal analysis;Space vector pulse width modulation;Closed-form solution;Analytical models;Pulse inverters;Pulse width modulation converters
The well-known harmonic elimination pulse-width modulation (HE-PWM) method for inverter control is revisited. The HE-PWM waveform presents many challenges. It has multiple solutions that not only need to be found as easily and as fast as possible, but must also be evaluated in order to identify the best technique when overall harmonic performance is concerned. Algorithms presented so far rely on starting values that are close to the exact solutions to ensure convergence. A new method based on resultant theory promises limited success since it can only work when a small number of harmonics is to be eliminated. In this paper, it is shown that a minimization technique in combination with a random search results in a relatively simple approach that finds all possible sets of solutions. It is confirmed that numerous independent sets of solutions exist and the ones that offer better harmonic performance are identified. Three cases are reported in detail, including when two, four and six nontriplen odd harmonics are to be eliminated. | On applying a minimization technique to the harmonic elimination PWM control: the bipolar waveform |  | Pulse width modulation;Pulse width modulation inverters;Nonlinear equations;Polynomials;Pulse inverters;Minimization methods;Switching converters;Pulse generation;Voltage
This letter presents an approach for direct digital phase control of resonant inverters that is based on inductor current or voltage sensing. Compared to frequency control, phase control provides the advantages of self-tuning to the tank resonant frequency, reduced sensitivity for improved control near resonance, and inherent protection against operation below resonance to avoid hard switching. The digital control algorithm suitable for implementation using standard CMOS logic is derived. The design details of an experimental test platform based on a Xilinx field programmable gate array (FPGA) and experimental results for a typical resonant inverter are provided. | Digital phase control for resonant inverters |  | Phase control;Resonant inverters;Resonance;Field programmable gate arrays;Inductors;Frequency control;Resonant frequency;Protection;Digital control;CMOS logic circuits
Flux weakening in surface permanent magnet (PM) synchronous machines is revisited in this letter. The condition for achieving infinite constant power speed ratio (CPSR) is explained from the machine equivalent circuit and phasor diagram point of view. Back-to-back thyristors, or triac, switches feeding the three phases of a surface PM synchronous machine will be shown to be equivalent to a simple series reactance with respect to fundamental component behavior. Using such switches is equivalent to adding a series inductance to the machine. This additional inductance helps extend the CPSR of surface PM synchronous machines. This is significant because extending the CPSR of surface PM machines is usually a challenging task due to the presence of low-permeability surface magnets and the resulting low machine inductance. | A simple model for flux weakening in surface PM synchronous machines using back-to-back thyristors |  | Synchronous machines;Thyristors;Inductance;Torque;Permanent magnets;Inverters;Stators;Couplings;Switches;DC machines
Highly efficient current type power conversion system (PCS) is the key component for realizing SMES of the large scale. PCS by use of the inverter-converter bridge (ICB) energy transfer circuit has been proposed to achieve the above requirement, and the experimental studies have been carried out. This PCS can control the power supplying to the utility well when the power factor is small one, however, the system goes out of control in the high power factor operations. In this study, it is theoretically analyzed the reason why the system goes into the unstable states. The experimental results are examined for confirming the theoretical analysis. | Power controllable region of a power conversion system for SMES by use of a single natural commutation converter and an ICB energy transfer circuit |  | Control systems;Power conversion;Samarium;Energy exchange;Superconducting magnetic energy storage;Voltage control;Personal communication networks;Magnetic circuits;Buffer storage;Bridge circuits
This paper deals with the control strategy and dynamic simulation of the large-scale high-T/sub c/ superconducting synchronous motor fed by an auto-sequentially commutated inverter. The auto-sequentially commutated inverter for the high-T/sub c/ superconducting synchronous motor drive takes into account the commutations between thyristors, and the effect on the high-T/sub c/ superconducting field windings is considered in the control strategy. For accurate prediction of the machine characteristics, the motor simulator was designed to provide an effective design tool that will allow to rapidly and easily simulate the high-T/sub c/ superconducting synchronous motor system. | Dynamic control of large-scale high-T/sub c/ superconducting synchronous motor |  | Large-scale systems;Synchronous motors;High temperature superconductors;Commutation;Control systems;Inverters;Motor drives;Magnetic cores;Milling machines;Superconducting coils
The implementation of a monitoring and control system for the induction motor based on programmable logic controller (PLC) technology is described. Also, the implementation of the hardware and software for speed control and protection with the results obtained from tests on induction motor performance is provided. The PLC correlates the operational parameters to the speed requested by the user and monitors the system during normal operation and under trip conditions. Tests of the induction motor system driven by inverter and controlled by PLC prove a higher accuracy in speed regulation as compared to a conventional V/f control system. The efficiency of PLC control is increased at high speeds up to 95% of the synchronous speed. Thus, PLC proves themselves as a very versatile and effective tool in industrial control of electric drives. | Design and implementation of PLC-based monitoring control system for induction motor |  | Monitoring;Control systems;Induction motors;Programmable control;Hardware;Software performance;Velocity control;Protection;Software testing;System testing
Independent flux and torque control of an ac machine can be achieved by means of vector control, utilizing only two stator d-q current components. Consequently, in ac machines with a phase number greater than three, there exist additional degrees of freedom. Although they can be used to enhance the torque production of a multiphase machine through injection of higher stator current harmonics, an entirely different purpose is possible as well. The additional degrees of freedom can be utilized to control independently other machines within a multimotor drive system. In order to do so, it is necessary to connect stator windings of all the multiphase machines in series, with an appropriate phase transposition, apply a vector control algorithm to each machine separately, and supply the stator windings of the multi-machine system from a single current controlled voltage source inverter (VSI). Inverter current control is performed in the stationary reference frame, using inverter phase currents. The foundations of the concept are set forth in the paper, for an arbitrary odd n-phase case, using the general theory of electrical machines. Further analysis is performed for all the theoretically possible odd phase numbers and it is shown that the number of machines connectable in series depends on the properties of the phase number. Connection diagrams are illustrated next for some selected phase numbers and vector control, including the inverter reference current generation, is detailed for the multimotor drive system. The main advantages and drawbacks of the concept are discussed and verification is provided by simulation of a nine-phase four-motor drive system. | Operating principles of a novel multiphase multimotor vector-controlled drive |  | Inverters;Machine vector control;AC machines;Control systems;Stator windings;Torque control;Production;Voltage control;Electric current control;Performance analysis
A wind turbine simulator for wind energy conversion systems has been developed with a view to design, evaluate, and test of actual wind turbine drive trains including generators, transmissions, power-electronic converters and controllers. The simulator consists of a 10-hp induction motor (IM) which drives a generator and is driven by a 10-kW variable speed drive inverter and real-time control software. In this simulator, a microcontroller, a PC interfaced to LAB Windows I/O board, and an IGBT inverter-controlled induction motor are used instead of a real wind turbine to supply shaft torque. A control program based on C language is developed that obtains wind profiles and, by using turbine characteristics and rotation speed of IM, calculates the theoretical shaft torque of a real wind turbine. Comparing with this torque value, the shaft torque of the IM is regulated accordingly by controlling stator current demand and frequency demand of the inverter. In this way, the inverter driven induction motor acts like a real wind turbine to the energy conversion system. The drive is controlled using the measured shaft torque directly, instead of estimating it as conventional drives do. The experimental results of the proposed simulator show that this scheme is viable and accurate. This paper reports the operating principles, theoretical analyses, and test results of this wind turbine simulator. | Development of a novel wind turbine simulator for wind energy conversion systems using an inverter-controlled induction motor |  | Wind turbines;Wind energy;Induction motors;Shafts;Inverters;Torque control;Induction generators;Wind energy generation;System testing;Power generation
The Archimedes Wave Swing is a system that converts ocean wave energy into electric energy. A pilot plant of this system has been built. The generator system consists of a permanent-magnet linear synchronous generator with a current source inverter (CSI). The correlation between the measured and the calculated parameters of the designed generator is reasonable. The annual energy yield of the pilot plant is calculated from the wave distribution as 1.64 GWh. Using a voltage source inverter instead of a CSI improves the power factor, the current waveforms, the efficiency and the generator force, so that the annual energy yield increases with 18%. | Linear PM Generator system for wave energy conversion in the AWS |  | Energy conversion;Synchronous generators;Water resources;Ocean waves;Inverters;Turbines;Reservoirs;Predictive models;Hydrodynamics;Sea measurements
For original paper see Fuchs and Hanna (IEEE Trans. Energy Conversion, vol.17, p.437-44, December 2002). The present authors discuss several queries relating to that paper. | Discussion of "Measured efficiency improvements of induction motors with thyristor/triac controllers" |  | Thyristors;Induction motors;Power system harmonics;Inverters;Frequency;Induction motor drives;Transformers;Power system relaying;Loss measurement;Reactive power
For original paper see Fuchs and Hanna (IEEE Trans. Energy Conversion, vol.17, p.437-44, 2002). Several questions relating to the original paper are presented. | Discussion of "Measured efficiency improvements of induction motors with thyristor/triac controllers" |  | Thyristors;Induction motors;Power system harmonics;Inverters;Frequency;Induction motor drives;Transformers;Power system relaying;Loss measurement;Reactive power
For original paper see Fuchs and Hanna (IEEE Trans. Energy Conversion, vol.17, p.437-44, December 2002). The present authors reply to comments by Masoum (IEEE Trans. Energy Conversion, vol.19, no.3, p.647, September 2004) and Martynaitis (IEEE Trans. Energy Conversion, vol.19, no.3, p.647, September 2004). | Closure on "Measured efficiency improvements of induction motors with thyristor/triac controllers" |  | Thyristors;Induction motors;Power system harmonics;Inverters;Induction motor drives;Transformers;Power system relaying;Loss measurement;Frequency;Reactive power
This research presents a finite element method to analyze the electromechanical field of a hydrodynamic-bearing (HDB) spindle motor of computer hard disk drives at elevated temperature. Magnetic field is analyzed by the nonlinear time-stepping finite element method considering the switching action of PWM inverter, and magnetic force and torque are calculated by the Maxwell stress tensor. Mechanical motion of a rotor is determined by Newton's equation of motion, in which the hydrodynamic bearing force and friction torque are calculated by solving the Reynolds equation. Both the analyses of magnetic and mechanical field are combined in a closed loop to control the speed using PWM. Simulation results are verified by the experiments. This research also investigates the electromechanical performance of a HDB spindle motor at elevated operating temperature. | Finite-element analysis of electromechanical field of a HDB spindle motor at elevated temperature |  | Finite element methods;Temperature;Magnetic analysis;Torque;Maxwell equations;Pulse width modulation;Hard disks;Magnetic fields;Magnetic switching;Pulse width modulation inverters
An analysis of the starting process of the disk drive spindle motor using the time stepping finite element method (FEM) is presented. The electromagnetic field is coupled with the stator circuit and motion equations and solved simultaneously at each time step. The model also includes control elements. By coupling the control loop features with the time stepping FEM model, the stator winding can be fed with the actual output voltages from the inverter, as in an actual system. The saturation effects, the eddy current effects, the harmonic effects, and the control nonlinearities are all taken into account in the system of equations. Torque, speed, and current with different set limits in the starting regime are investigated in this paper. | Analysis of the starting process of a disk drive spindle motor by time stepping finite element method |  | Disk drives;Finite element methods;Coupling circuits;Equations;Electromagnetic fields;Electromagnetic coupling;Voltage control;Stator windings;Inverters;Eddy currents
A stacked CMOS technology fabricated on semiconductor-on-insulator (SOI) wafers with the p-MOSFET on the SOI film and the n-MOSFET on the bulk substrate is demonstrated. The technology provides a number of advantages, including: 1) single crystal multi-layer of active devices; 2) self-aligned double-gate p-MOSFET with thick source/drain and thin channel regions; 3) self-aligned channel region of n-MOSFET to p-MOSFET stacked perfectly on top of each other; 4) significant area saving; and 5) reduced interconnect distance and loading. Experimental results show that the fabricated double-gate p-MOSFET has a nearly ideal subthreshold swing and almost the same current drive as the n-MOSFET with the same lateral width, resulting in a highly compact and completely overlap stacked CMOS inverter. | A stacked CMOS technology on SOI substrate |  | CMOS technology;MOSFET circuits;Silicon;Substrates;Semiconductor films;Inverters;Fabrication;Integrated circuit interconnections;CMOS process;Planarization
A time-shifted correlated double sampling (CDS) technique is proposed in the design of a 10-bit 100-MS/s pipelined ADC. This technique significantly reduces the finite opamp gain error without compromising the conversion speed, allowing the active opamp blocks to be replaced by simple cascoded CMOS inverters. Both high-speed and low-power operation is achieved without compromising the accuracy requirement. An efficient common-mode voltage control is introduced for pseudodifferential architecture which can further reduce power consumption. Fabricated in a 0.18-/spl mu/m CMOS process, the prototype 10-bit pipelined ADC occupies 2.5 mm/sup 2/ of active die area. With 1-MHz input signal, it achieves 65-dB SFDR and 54-dB SNDR at 100MS/s. For 99-MHz input signal, the SFDR and SNDR are 63 and 51 dB, respectively. The total power consumption is 67 mW at 1.8-V supply, of which analog portion consumes 45 mW without any opamp current scaling down the pipeline. | A 1.8-V 67-mW 10-bit 100-MS/s pipelined ADC using time-shifted CDS technique |  | Energy consumption;CMOS technology;Moon;Sampling methods;Power supplies;CMOS process;Pipelines;Low voltage;Operational amplifiers;Bandwidth
In this paper, a robust anti-islanding algorithm for distributed fuel cell powered generation (DFPG) is proposed. Three different islanding scenarios are explored and presented based on analysis of real and reactive power mismatch. It is shown via analysis that the islanding voltage is a function of real power alone, whereas its frequency is a function of both real and reactive power. Following this analysis, a robust anti-islanding algorithm is developed. The proposed algorithm continuously perturbs (/spl plusmn/ 5%) the reactive power supplied by DFPG while simultaneously monitoring the utility voltage and frequency. If islanding were to occur, a measurable frequency deviation takes place upon which the real power of DFPG is further reduced to 80%; now a drop in voltage positively confirms islanding, and the DFPG is safely disconnected. This method of control is shown to be robust, able to detect islanding under resonant loads, and fast acting (operable in one cycle). Possible islanding conditions are simulated and verified with analysis. Experimental results on a 0.5 kW fuel cell inverter connected to 120 V 60 Hz utility are discussed. | Development of a robust anti-islanding algorithm for utility interconnection of distributed fuel cell powered generation |  | Robustness;Fuel cells;Distributed power generation;Power generation;Reactive power;Voltage;Frequency;Algorithm design and analysis;Power supplies;Monitoring
This paper concentrates on the design and analysis of a controller for multibus microgrid system. The controller proposed for use with each distributed generation (DG) system in the microgrid contains inner voltage and current loops for regulating the three-phase grid-interfacing inverter, and external power control loops for controlling real and reactive power flow and for facilitating power sharing between the paralleled DG systems when a utility fault occurs and the microgrid islands. The controller also incorporates synchronization algorithms for ensuring smooth and safe reconnection of the micro and utility grids when the fault is cleared. With the implementation of the unified controller, the multibus microgrid system is able to switch between islanding and grid-connected modes without disrupting the critical loads connected to it. The performance of this unified controller has been verified in simulation using a real-time digital simulator and experimentally using a scaled laboratory prototype. | Design, analysis, and real-time testing of a controller for multibus microgrid system |  | Real time systems;System testing;Control systems;Voltage control;Switches;Control system analysis;Distributed control;Inverters;Power control;Reactive power control
This paper presents a novel control strategy for parallel inverters of distributed generation units in an AC distribution system. The proposed control technique, based on the droop control method, uses only locally measurable feedback signals. This method is usually applied to achieve good active and reactive power sharing when communication between the inverters is difficult due to its physical location. However, the conventional voltage and frequency droop methods of achieving load sharing have a slow and oscillating transient response. Moreover, there is no possibility to modify the transient response without the loss of power sharing precision or output-voltage and frequency accuracy. In this work, a great improvement in transient response is achieved by introducing power derivative-integral terms into a conventional droop scheme. Hence, better controllability of the system is obtained and, consequently, correct transient performance can be achieved. In addition, an instantaneous current control loop is also included in the novel controller to ensure correct sharing of harmonic components when supplying nonlinear loads. Simulation and experimental results are presented to prove the validity of this approach, which shows excellent performance as opposed to the conventional one. | A wireless controller to enhance dynamic performance of parallel inverters in distributed generation systems |  | Control systems;Inverters;Distributed control;Communication system control;Transient response;Frequency;Feedback;Reactive power;Voltage;Controllability
Presented is a novel variable-frequency input ac-ac converter that accepts a wide frequency variation of input raw power. The new converter and control offers a high-frequency control capability, at both input and output sides, that is a magnitude higher than the operating range reported so far in literature. The new converter is designed and experimentally implemented by novel three-in-one integrated bidirectional power modules. High performance at high frequencies of fundamental power control at both input and load sides are verified extensively by experimental evaluations. Voltage-source characteristics are obtained at both input and outsides, thus improving system robustness when subjects to line imbalance and voltage distortion, which is important for distributed-power generation (DPG). The high-frequency excitation can reduce the size and weight of the generating and (or) motoring apparatus. The proposed system benefits the efficiency and power density of future DPG systems driven by variable-speed wind, water, and microturbines. | Experimental development and evaluations of VF-input high-frequency AC-AC converter supporting distributed power generation |  | Distributed power generation;Wind turbines;Voltage;Wind energy generation;Pulse width modulation converters;Pulse width modulation inverters;Multichip modules;Energy conversion;Frequency conversion;Robustness
In this paper, a novel three-phase, DC/AC converter suitable for distributed power applications is proposed. The system consists of three DC/DC boost converters with a common point and operating as a three-phase inverter with intrinsic step-up capability. The converter obtained can invert, amplify and, where possible, regenerate bidirectional power sources such as fuel-cells, small gas turbines, and photovoltaic arrays. There are two main advantages to the system: the use of only six insulated gate bipolar transistors and small passive elements, and the fact that it does not need reverse voltage blocking capability. Simulation and experimental results show the effectiveness of the proposed system during both steady-state and dynamic operations. | A novel three-phase single-stage distributed power inverter |  | Pulse width modulation inverters;Analog-digital conversion;Wind turbines;Photovoltaic systems;Pulse width modulation converters;Power quality;Power generation;Distributed power generation;Fuel cells;Voltage
This paper focuses on the development of maximum wind power extraction algorithms for inverter-based variable speed wind power generation systems. A review of existing maximum wind power extraction algorithms is presented in this paper, based on which an intelligent maximum power extraction algorithm is developed by the authors to improve the system performance and to facilitate the control implementation. As an integral part of the max-power extraction algorithm, advanced hill-climb searching method has been developed to take into account the wind turbine inertia. The intelligent memory method with an on-line training process is described in this paper. The developed maximum wind power extraction algorithm has the capability of providing initial power demand based on error driven control, searching for the maximum wind turbine power at variable wind speeds, constructing an intelligent memory, and applying the intelligent memory data to control the inverter for maximum wind power extraction, without the need for either knowledge of wind turbine characteristics or the measurements of mechanical quantities such as wind speed and turbine rotor speed. System simulation results and test results have confirmed the functionality and performance of this method. | An intelligent maximum power extraction algorithm for inverter-based variable speed wind turbine systems |  | Wind turbines;Wind energy;Data mining;Mechanical variables control;Wind speed;Wind power generation;System performance;Control systems;Power demand;Error correction
In this paper, the development of a low cost fuel cell inverter system is detailed. The approach consists of a three-terminal push-pull dc-dc converter to boost the fuel cell voltage (48V) to /spl plusmn/200 VDC. A four switch [insulated gate bipolar transistor (IGBT)] inverter is employed to produce 120-V/240-V, 60-Hz ac outputs. High performance, easy manufacturability, lower component count, safety and cost are addressed. Protection and diagnostic features form an important part of the design. Another highlight of the proposed design is the control strategy, which allows the inverter to adapt to the requirements of the load as well as the power source (fuel cell). A unique aspect of the design is the use of the TMS320LF2407 DSP to control the inverter. Two sets of lead-acid batteries are provided on the high voltage dc bus to supply sudden load demands. Efficient and smooth control of the power drawn from the fuel cell and the high voltage battery is achieved by controlling the front end dc-dc converter in current mode. The paper details extensive experimental results of the proposed design on Department of Energy (DoE) National Energy Technology Laboratory (NETL) fuel cell. | Development of a low cost fuel cell inverter system with DSP control |  | Costs;Fuel cells;Inverters;Digital signal processing;Control systems;Batteries;DC-DC power converters;Voltage;Switches;Insulated gate bipolar transistors
We describe methodologies for comprehensive and reduced-order modeling of solid-oxide-fuel-cell (SOFC) power-conditioning system (PCS) at the subsystem/component and system levels to resolve the interactions among SOFC, balance-of-plant subsystem, and power-electronics subsystem (PES) and application loads (ALs). Using these models, we analyze the impacts of electrical-feedback effects (e.g., ripple-current dynamics and load transients) on the performance and reliability of the SOFC. Subsequently, we investigate the effects of harmonics in the current, drawn from the SOFC by a PES, on the temperature and fuel utilization of the SOFC. We explore the impacts of inverter space-vector modulation strategies on the transient response, flow parameters, and current density of the SOFC during load transients and demonstrate how these two traditionally known superior modulation/control methodologies may in fact have a negative effect on the performance and durability of the SOFC unless carefully implemented. Further, we resolve the impacts of the current drawn by the PES from the SOFC, on its microcrack density and electrode/electrolyte degradation. The comprehensive analytical models and interaction-analysis methodologies and the results provided in this paper lead to an improved understanding, and may yield realizations of cost-effective, reliable, and optimal PESs, in particular, and SOFC PCSs, in general. | Solid-oxide-fuel-cell performance and durability: resolution of the effects of power-conditioning systems and application loads |  | Power system modeling;Solid modeling;Personal communication networks;Performance analysis;Transient analysis;Power system reliability;Temperature;Fuels;Inverters;Transient response
Fuel-cell inverter applications typically have a relatively low voltage input, and require a battery bus for energy buffering. Circuit topology issues are examined based on these needs. The need for high step-up ratios, current control, low ripple, and battery storage leads to a current-sourced link converter as perhaps the best choice of conversion topology. High-frequency ac link conversion offers a possible way to reduce the number of power stages, in the form of a cycloconverter, known from previous work. It is shown that the control complexity in this converter can be addressed by adapting pulse-width modulation (PWM) techniques. Here, a multicarrier PWM approach is introduced as a convenient way to implement a high-frequency link inverter. The approach is a direct extension of conventional PWM, and supports square-wave cycloconversion methods that have appeared in prior literature. Simulation and experimental results are developed for a low-voltage ac link inverter, leading to a 48-V fuel cell input design. | High-frequency link inverter for fuel cells based on multiple-carrier PWM |  | Pulse width modulation inverters;Fuel cells;Pulse width modulation converters;Pulse width modulation;Hafnium;Circuit topology;Batteries;Pulse inverters;Current control;Frequency
Renewable energy, such as solar energy, is desirable for power generation due to their unlimited existence and environmental friendly nature. However, the high initial investment impedes its wide commercialization. This paper proposes a cost-effective single-stage inverter with maximum power point tracking (MPPT) in combination with one-cycle control (OCC) for photovoltaic power generation. This control scheme is based on the output current-adjusting feature of OCC. The output current of the inverter can be adjusted according to the voltage of the photovoltaic (PV) array so as to extract the maximum power from it. In the mean time, OCC guarantees that the output current is proportional and in phase with the grid voltage. All these are accomplished in one power stage and a simple control circuit. No detection and calculation of power are needed. Compared with previously proposed approaches, this method is much more efficient and cost-effective and yet exhibits excellent performance. The principle is explained qualitatively and extensive experiments have been carried out to verify the proposed method. | A cost-effective single-stage inverter with maximum power point tracking |  | Inverters;Solar power generation;Photovoltaic systems;Voltage;Renewable energy resources;Solar energy;Investments;Impedance;Commercialization;Circuits
This paper presents an overview of single-phase inverters developed for small distributed power generators. The functions of inverters in distributed power generation (DG) systems include dc-ac conversion, output power quality assurance, various protection mechanisms, and system controls. Unique requirements for small distributed power generation systems include low cost, high efficiency and tolerance for an extremely wide range of input voltage variations. These requirements have driven the inverter development toward simpler topologies and structures, lower component counts, and tighter modular design. Both single-stage and multiple-stage inverters have been developed for power conversion in DG systems. Single-stage inverters offer simple structure and low cost, but suffer from a limited range of input voltage variations and are often characterized by compromised system performance. On the other hand, multiple-stage inverters accept a wide range of input voltage variations, but suffer from high cost, complicated structure and low efficiency. Various circuit topologies are presented, compared, and evaluated against the requirements of power decoupling and dual-grounding, the capabilities for grid-connected or/and stand-alone operations, and specific DG applications in this paper, along with the identification of recent development trends of single-phase inverters for distributed power generators. | Topologies of single-phase inverters for small distributed power generators: an overview |  | Topology;Inverters;Distributed power generation;Power generation;Costs;Voltage;Quality assurance;Power system protection;Control systems;Power conversion
The high installation cost is the major obstacle of the commercialization of the solid oxide fuel cell for distributed power generation. This paper presents a new low cost 10-kW converter system to overcome this obstacle. The proposed system consists of an isolated dc-dc converter to boost the fuel cell voltage to 400 V dc and a pulse-width modulated inverter with filter to convert the dc voltage to two split-phase 120-V ac. The dc-dc converter uses phase shifting to control power flow through a transformer with a metal oxide semiconductor field effect transistor full bridge on the low voltage side and a voltage doubler on the high voltage side. One IPM is used to realize the voltage doubler and the dc-ac inverter. Compared to the existing fuel cell converter systems, the proposed circuit has low cost, less component count, smaller size, and reduced dc-dc converter peak current. Simulation and experimental results are demonstrated. | Low cost fuel cell converter system for residential power generation |  | Costs;Fuel cells;Power generation;DC-DC power converters;Pulse width modulation inverters;Distributed power generation;Pulse width modulation converters;Commercialization;Solids;Analog-digital conversion
Since the dynamic characteristics of a linear piezoelectric ceramic motor (LPCM) are highly nonlinear and time varying, it is difficult to design a suitable motor drive and position controller that realizes accurate position control at all time. This study investigates a double-inductance double-capacitance (LLCC) resonant driving circuit and a sliding-mode fuzzy-neural-network control (SMFNNC) system for the motion control of an LPCM. First, the motor structure and LLCC driving circuit of an LPCM are introduced. The LLCC resonant inverter is designed to operate at an optimal switching frequency such that the output voltage will not be influenced by the variation of quality factor. Moreover, a SMFNNC system is designed to achieve favorable tracking performance without precise dynamic models being controlled. All adaptive learning algorithms in the SMFNNC system are derived in the sense of Lyapunov stability analysis, so that system-tracking stability can be guaranteed in the closed-loop system. The effectiveness of the proposed driving circuit and control system is verified by experimental results. | Intelligent motion control for linear piezoelectric ceramic motor drive |  | Intelligent control;Motion control;Ceramics;Motor drives;Sliding mode control;Control systems;Position control;Resonance;RLC circuits;Resonant inverters
Several converter/inverter circuit topologies using silicon controlled rectifier (SCR) and gate turn off (GTO) devices have been developed for operating a superconductive magnetic energy storage (SMES) coil with an electric utility. Control of real and reactive power and shorting switch and current bypass techniques have been investigated. Experimental tests of independent real and reactive power control have been successfully performed using an 8-h superconducting coil and 10-kVA power conditioning circuits. In typical studies, the real power was cycled from zero to a peak charging power of 7 kW and then the discharging power was held constant at 3 kW, while the reactive power was independently held constant at various values between 0 and +or-5 kvar. A technique for zero current opening of a mechanical bypass switch using converter control to cancel the coil current in the closed bypass switch was also successfully demonstrated using the 8-h coil. | Research on power conditioning systems for superconductive magnetic energy storage (SMES) |  | Power conditioning;Superconductivity;Superconducting magnets;Switches;Superconducting magnetic energy storage;Thyristors;Superconducting coils;Reactive power control;Circuit testing;Inverters
A comprehensive study of ultrahigh-speed current-mode logic (CML) buffers along with the design of novel regenerative CML latches will be illustrated. First, a new design procedure to systematically design a chain of tapered CML buffers is proposed. Next, two new high-speed regenerative latch circuits capable of operating at ultrahigh-speed data rates will be introduced. Experimental results show a higher performance for the new latch architectures compared to the conventional CML latch circuit at ultrahigh-frequencies. It is also shown, both through the experiments and by using efficient analytical models, why CML buffers are better than CMOS inverters in high-speed low-voltage applications. | Design of ultrahigh-speed low-voltage CMOS CML buffers and latches |  | Latches;CMOS logic circuits;Inverters;CMOS technology;Frequency;Wavelength division multiplexing;Transceivers;Optical buffering;WDM networks;Time division multiplexing
This paper presents a synchronous frame current control scheme for micro-stepping a two-phase linear stepping motor drive using a three-phase voltage-source inverter. Because of the wide operating frequency, the frequency-dependent voltages are decoupled from the controller to reduce the current-following errors and preserve the dynamic characteristics as the frequency varies. A motor cogging force compensation scheme performed in the synchronous frame is proposed to reduce the positioning error and velocity ripple caused by the cogging force. A space-vector pulse width modulation scheme is used for motor voltage modulation. This scheme is based on the harmonic injection principle originally derived for three-phase motor drives. Good static and dynamic performance is obtained in the experimental verifications. | Micro-stepping control of a two-phase linear stepping motor with three-phase VSI inverter for high-speed applications |  | Micromotors;Synchronous motors;Frequency;Space vector pulse width modulation;Pulse width modulation inverters;Motor drives;Forging;Current control;Voltage control;Error correction
This paper deals with experimental methods for the identification of linear synchronous reluctance motor (LSRM) parameters. A magnetically nonlinear two-axis dynamic LSRM model is derived. This model accounts for the effects of slotting, saturation, cross-saturation, and the end effects. The parameters of the obtained model are not constant. They are given by the characteristics of the flux linkages, thrust, and friction force depending on the mover position and the direct (d) and quadrature (q) axis currents. These characteristics are determined experimentally by a controlled voltage-source inverter employing closed-loop current control in the d-q reference frame. The proposed model, experimental methods, and determined characteristics are confirmed through a comparison between the measured and calculated results. Two tests are performed: a test at the locked mover, and kinematic control at low speed. The effects of cross saturation under dynamic operating conditions and the effects of slotting can be clearly seen in the measured and calculated results. | Identification of linear synchronous reluctance motor parameters |  | Reluctance motors;Testing;Magnetic flux;Saturation magnetization;Couplings;Friction;Voltage control;Inverters;Current control;Performance evaluation
Sensorless position control of induction motors relies on the detection of rotor anisotropies. The repetitive transient excitation through the switched voltages of the pulsewidth-modulated inverter provides the test signals to identify the spatial orientation of the anisotropies that indicate the rotor position. The position information is contained in the inverter output voltages. These are measured against the neutral point of the star connected stator winding. The signals are heavily corrupted by disturbances. These originate from the propagation of traveling waves on a long motor cable and from the influence of high-frequency common-mode currents. The paper describes how a clean position signal is extracted in the presence of such noise. | Acquisition of rotor anisotropy signals in sensorless position control systems |  | Anisotropic magnetoresistance;Position control;Rotors;Induction motors;Stator windings;Frequency;Magnetic field measurement;Voltage;Permeability;Inductance
High-power pulsewidth-modulated inverters for medium-voltage applications operate at switching frequencies below 1 kHz to keep the dynamic losses of the power devices at a permitted level. Also, the sampling rate of the digital signal processing system is then low, which introduces considerable signal delays. These have adverse effects on the dynamics of the current control system and introduce undesired cross coupling between the current components i/sub d/ and i/sub q/. To overcome this problem, complex state variables are used to derive more accurate models of the machine and the inverter. From these, a novel current controller structure employing single-complex zeros is synthesized. Experimental results demonstrate that high dynamic performance and zero cross coupling is achieved even at very low switching frequency. | Design of fast and robust current regulators for high-power drives based on complex state variables |  | Robustness;Regulators;Switching frequency;Pulse inverters;Medium voltage;Signal sampling;Digital signal processing;Signal processing;Delay;Current control
High-speed operation of Josephson processors is demonstrated. They are a 4-b microprocessor, a 4-b processor, and an 8-b digital signal processor. Key technologies to realize these circuits are described from the viewpoint of circuit design. The technologies are a high-speed logic gate, named MVTL (modified variable threshold logic), and a three-phase sinusoidal power supply system. The MVTL gate has a large operating margin and high sensitivity. The MVTL gate family consists of OR, AND, 2/3 majority (MJ), and timed inverter (TI). Using these gates a variety of processors have been designed. These processors operate with three-phase power. The waveform is sinusoidal with DC-offset. This power supply system needs no latch and regulator circuit. This makes the processor very simple, and thus results in high-speed operation. To fabricate these processors, niobium junctions are very important, because they are reliable, uniform, controllable, and reproducible. High-speed gates, three-phase power supplies, and niobium junctions are indispensable for high-speed Josephson processors. | High-speed Josephson processor technology |  | Power supplies;Josephson junctions;Niobium;Microprocessors;Digital signal processors;Circuit synthesis;Logic gates;Inverters;Process design;Latches
Superconductor-insulator-superconductor (SIS) junction geometrical capacitance with out of phase current I/sub kk/ impedance component forms sufficient junction reactance X/sub SIS/=( omega C+B/sub Q/)/sup -1/. It is suggested that the way to resonate out both omega C and B/sub Q/ is by using an additional identical SIS junction connected to the first through a long line impedance inverter and RF+DC biased symmetrically to the first. Pumped I-V curves without quantum reactance and frequency impedance patterns of the system are calculated. Calculations demonstrated the presence of high and even negative induced dynamic resistance regions at high-order quasiparticle steps for the case of SIS junction reactance complete compensation. The suggested method may be used in SIS mixers and detectors for a better RF matching. | SIS junction reactance complete compensation |  | Voltage;Detectors;Impedance;Radio frequency;Quantum capacitance;Topology;Inverters;Josephson junctions;Superconducting devices;Q factor
This paper reports on a study into the aggregate power quality from multiple grid connected inverters. Measurements are presented for individual single-phase inverters generating into the low voltage network under a range of operational conditions, and for groups of similar converters connected at the same point on the network. Some results from the modeling of multiple inverter interaction are also presented. Particular attention is given to power factor, the harmonic content of the generated currents, and dc injection. | Power quality from multiple grid-connected single-phase inverters |  | Power quality;Inverters;Power generation;Reactive power;Aggregates;Power system harmonics;Photovoltaic systems;Voltage control;Attenuation;Frequency
This paper presents the calculation methods for the optimization of the different filtering blocks of a selective active filter in order to minimize the active filter inverter size, keeping the harmonic emissions at the limits stated by the applicable regulations. Since it may be necessary to comply with the regulations at a different (remote) place with respect to the active filter location, the optimization method has been extended to this case. In order to validate the simulations, measurements which were made at a real application-an arc furnace-were used. Finally, the simulated results obtained with a optimized remote hybrid selective filter were compared with those obtained when a shunt active filter is installed directly at the place where the harmonic emission regulations must be met. The comparison shows that optimized remote compensation is an alternative to be seriously considered because it allows the installation of the active filter at the source of harmonic injection (distorting load). | Selective active filter with optimum remote harmonic distortion control |  | Active filters;Harmonic distortion;Power harmonic filters;Power system harmonics;Optimization methods;Filtering;Shunt (electrical);Costs;Inverters;Total harmonic distortion
A three-phase voltage-source inverter for a power quality compensator under the unbalanced mains and nonlinear loads is proposed to provide balanced three-phase source current and improve input power factor. The proposed converter is based on the conventional three-phase voltage-source inverter with three additional ac power switches to achieve three-level pulsewidth modulation. The voltage stress of three ac power switches is clamped to half the dc-link voltage. The balanced reference mains currents are estimated using the dc-bus voltage and load currents. A proportional-integral voltage controller is used in the outer loop to compensate the switching losses of the voltage-source inverter. To perform the integrated power quality compensation, a hysteresis current control scheme is adopted to track the balanced line current command in phase with mains voltage. Three voltage levels are generated on the ac terminal of the proposed inverter. Computer simulation and experimental results are provided to verify the effectiveness of the proposed control scheme. | Three-phase power quality compensator under the unbalanced sources and nonlinear loads |  | Power quality;Voltage;Pulse width modulation converters;Reactive power;Switching converters;Pulse inverters;Pulse width modulation inverters;Pulse modulation;Stress;Pi control
A sensorless hybrid direct torque control (DTC) drive for high-volume low-cost industrial, domestic, and automotive applications has been developed using the inexpensive TMS329F243 digital signal processor controller. Under transient operating conditions, the drive is controlled using the classic bang-bang DTC. In the steady state, using linear torque and flux controllers, the control system generates a reference voltage vector for the inverter feeding the induction motor. The vector is then realized using the well-known space-vector pulsewidth modulation (SVPWM) technique. As a result, the irregular switching pattern typical for the classic DTC strategy is replaced with a quasi-optimal one, typical for the SVPWM. Description of the drive, including a novel motor state observer, is followed by selected experimental results confirming its excellent operating characteristics. | A sensorless hybrid DTC drive for high-volume low-cost applications |  | Torque control;Sensorless control;Space vector pulse width modulation;Voltage control;Control systems;Electrical equipment industry;Industrial control;Automotive applications;Digital signal processors;Digital control
In this paper, an analytical approach useful for predicting the current ripple in induction motor drives controlled by space-vector modulation (SVM) technique is presented. The analysis is applied to determine the optimal modulation technique that minimizes the rms value of the current ripple. The minimization procedure is based on the analysis of the locus described by the current ripple in the /spl alpha/--/spl beta/ reference frame. As a result, a simple equation has been obtained, which allows the online calculation of the optimal SVM switching pattern. It has been verified that it is possible to obtain a current ripple lower than that of symmetric modulation, and with a reduced number of commutations. Experimental results are provided to confirm the theoretical approach. | Theoretical and experimental analysis for the RMS current ripple minimization in induction motor drives controlled by SVM technique |  | Induction motor drives;Support vector machines;Voltage;Pulse width modulation inverters;Equations;Space vector pulse width modulation;Associate members;Commutation;Pulse width modulation;Switches
In the paper, a space-vector pulsewidth-modulation (SVPWM) inverter is proposed for constant-power operation of a two-phase induction motor. The operating principle of SVPWM is described, and the algorithm for constant-power operation is presented. Analysis for dynamic operation using a simple scalar control scheme is carried out and parameters for implementation of the scheme are obtained. Experimental investigation of the scheme is carried out and comparative analysis of the performance of the scheme is presented. | Space-vector Modulation in a two-phase induction motor drive for constant-power operation |  | Induction motor drives;Induction motors;Space vector pulse width modulation;Pulse width modulation inverters;AC motors;Capacitors;Voltage;Torque control;Pulse inverters;Brushes
A novel control technique for sensorless vector control operation of a double-inverter-fed wound-rotor induction motor is presented. Two current controllers control the stator-side currents based on a vector control algorithm. Another V/f-type flux and frequency controller controls the rotor-side frequency directly. A novel frequency command profile for the rotor-side controller is suggested to make this sensorless drive operation reliable and reduce dependence on motor parameters at any rotor speed. A complete inverter power flow analysis is presented to show that the drive can deliver full torque from 0- to 2-p.u. speed for either direction of rotation. Thus, double the rated power can be extracted from the induction motor without overloading it. The proposed algorithm allows the drive to start on-the-fly without any rotor transducer. Results from a prototype 50-hp drive are presented. | Sensorless field-oriented control for double-inverter-fed wound-rotor induction motor drive |  | Sensorless control;Induction motor drives;Rotors;Frequency;Machine vector control;Induction motors;Stators;Inverters;Load flow analysis;Torque
Conventional dead-time compensation methods, for pulsewidth-modulated (PWM) inverters, improve the current output waveforms; however, the zero-current crossing effect is still apparent. This letter proposes a new method, based on angle domain repetitive control, to reduce the distortions in the PWM inverters output waveforms caused by the dead time and the zero-crossing problem. | On the compensation of dead time and zero-current crossing for a PWM-inverter-controlled AC servo drive |  | Pulse width modulation;Servomechanisms;Pulse width modulation inverters;Delay effects;Circuits;Voltage;MOSFETs;Switching frequency;Pulse inverters;Insulated gate bipolar transistors
In several practical applications actuators are interconnected to a controlled plant through long cables. If the actuator operates at a fast sampling rate (with respect to the propagation delay of the cable) and its impedance cannot be neglected, wave reflections will occur and the transmitted pulse will be deformed-degrading the control quality. In this note, exploiting the scattering variables representation of the transmission line, we provide a framework for the design of active compensators to reduce the wave reflection problem. The compensators, implementable with regulated current and voltage sources, can be placed either on the actuator side or the plant side, and the only required prior knowledge is the transmission line characteristic impedance and the propagation delay. An adaptive implementation that obviates the need of the lines characteristic impedance, but still requires the knowledge of the propagation delay, is also presented. We prove the existence of an ideal scheme that transforms the line into a pure delay transfer which, unfortunately, yields an ill-posed interconnection and therefore has to be approximated for its practical application. The proposed design method is illustrated with a benchmark ac drives example consisting of a pulsewidth modulation inverter and an induction motor. | On compensation of wave reflections in transmission lines and applications to the overvoltage problem AC motor drives |  | Reflection;Transmission lines;Voltage control;AC motors;Actuators;Propagation delay;Impedance;Cables;Sampling methods;Scattering
A multistage power CMOS-transmission-gate-based (CMOS-TG) quasi-switched-capacitor (QSC) boost DC-AC inverter is proposed and integrated with a boost DC-DC converter for a step-up application with AC or DC load. In this paper, using CMOS-TG as a bidirectional switch, the various topologies can be integrated in the same configuration for achieving two functions: boosting and alternating; boosting for getting a sinusoidal output in which the peak is the result of a many times step-up of the input; alternating to realize the positive/negative half sinusoidal of the output. The inverter does not require any inductive elements as inductor and transformer, so integrated circuit (IC) fabrication will be promising for realization. By using the state-space averaging technique, the large-signal state-space model of the inverter is proposed, and then both the static analysis and dynamic small-signal analysis are derived to form a unified formulation for inverter/converter. Based on this formulation, there are presented for theoretical analysis/control design, including steady-state power, conversion efficiency, voltage conversion ratio, output ripple percentage, capacitance selection, closed-loop control and stability, and total harmonic distortion (THD), etc. Finally, a six-stage QSC boost DC-AC inverter is simulated by PSPICE, and the simulations are discussed for some cases, including: 1) steady-state AC output, ripple percentage, and power efficiency; 2) transient response of the regulated inverter for load variation; 3) a practical capacitive load: electromagnetic luminescent (EL) lamp, and 4) efficiency, ripple percentage, and THD for different loads. The results are illustrated to show the efficacy of the proposed inverter. | Design and analysis of power-CMOS-gate-based switched-capacitor boost DC-AC inverter |  | Inverters;Switches;Boosting;Steady-state;Analog-digital conversion;DC-DC power converters;Topology;Inductors;Fabrication;Harmonic analysis
A design of phase-controlled class E inverter with asymmetric circuit configuration is presented. By using the presented design method, it is possible to derive the design values, which let the inverters achieve zero-voltage switching continuously in the control range, are derived. By carrying out circuit experiments, it is verified that the experimental results agree with numerical predictions quantitatively, and the validity of the presented design procedure is denoted. | Design of phase-controlled class E inverter with asymmetric circuit configuration |  | Inverters;Zero voltage switching;Design methodology;Power generation;Voltage control;Frequency;Electromagnetic interference;Computer science;Circuit topology;Equations
A new method for time-domain analysis of power converters with periodic pulsewidth modulation (PWM) is developed. The method is based on a mixed p-z description of linear periodic time-varying system. The basic of the model is explained in DC-DC converters with periodical PWM. Next, two applications of the model are shown. First, the model was used for the analysis of three-phase voltage source inverters with a space-vector PWM feeding a three-phase R-L load. Second, the same analysis has been used for the single-phase voltage source inverters with periodic PWM. But it is shown that the model is applicable for all types of converters with an explicitly determined output voltage (converters with forced commutation). The mathematical model uses the Laplace and modified Z-transforms. The solution is not dependent on the number of the pulses of the PWM pattern. Instead of solution of algebraic equations, the change of switching instants is reflected in the solution only by a change in two values m/sub k/ and n/sub k/. All results were visualized from the derived equations by the program MathCAD. The derived equations are validated using a 3-kW three-phase inverter. | Mixed p-z approach for time-domain analysis of voltage source inverters with periodic pulsewidth modulation |  | Time domain analysis;Voltage;Pulse inverters;Pulse width modulation inverters;Pulse modulation;Pulse width modulation converters;Pulse width modulation;Power system modeling;Equations;Space vector pulse width modulation
The effects of substrate noise on analog circuits in a mixed-signal chip are described and analyzed based on measured results. Experimental data from a 0.25-/spl mu/m CMOS test chip reveals that substrate noise generated by digital circuits couples into analog circuits through circuit asymmetries and device nonlinearity, degrading analog circuit performance. In particular, a delta-sigma modulator shows over 20-dB reduction of signal-to-noise-plus-distortion ratio (SNDR) in the presence of large toggling digital inverters. To combat the effects of substrate noise, the technique of active substrate noise shaping is investigated. An implementation of active substrate noise shaping on the same test chip demonstrates over 10-dB improvement in SNDR in the 0-20-kHz band of the delta-sigma modulator in the presence of toggling digital inverters emulating I/O drivers. This technique complements existing substrate noise reduction techniques for integrated circuits without a significant penalty in power and does not require modification of analog nor digital circuits. | Study of substrate noise and techniques for minimization |  | Circuit noise;Analog circuits;Circuit testing;Noise shaping;Digital circuits;Delta modulation;Digital modulation;Inverters;Minimization;Noise measurement
This work presents an adaptive hybrid control system using a diagonal recurrent cerebellar-model-articulation-computer (DRCMAC) network to control a linear piezoelectric ceramic motor (LPCM) driven by a two-inductance two-capacitance (LLCC) resonant inverter. Since the dynamic characteristics and motor parameters of the LPCM are highly nonlinear and time varying, an adaptive hybrid control system is therefore designed based on a hypothetical dynamic model to achieve high-precision position control. The architecture of DRCMAC network is a modified model of a cerebellar-model-articulation-computer (CMAC) network to attain a small number of receptive-fields. The novel idea of this study is that it employs the concept of diagonal recurrent neural network (DRNN) in order to capture the system dynamics and convert the static CMAC into a dynamic one. This adaptive hybrid control system is composed of two parts. One is a DRCMAC network controller that is used to mimic a conventional computed torque control law due to unknown system dynamics, and the other is a compensated controller with bound estimation algorithm that is utilized to recover the residual approximation error for guaranteeing the stable characteristic. The effectiveness of the proposed driving circuit and control system is verified with hardware experiments under the occurrence of uncertainties. In addition, the advantages of the proposed control scheme are indicated in comparison with a traditional integral-proportional (IP) position control system. | Adaptive hybrid control for linear piezoelectric ceramic motor drive using diagonal recurrent CMAC network | Adaptive hybrid control;cerebellar-model-articulation-computer (CMAC);diagonal recurrent;linear piezoelectric ceramic motor (LPCM);LLCC resonant inverter | Programmable control;Adaptive control;Ceramics;Motor drives;Control systems;Adaptive systems;Torque control;Nonlinear dynamical systems;Position control;Resonant inverters
This paper discusses a digital control strategy for three-phase pulse-width modulation voltage inverters used in a single stand-alone ac distributed generation system. The proposed control strategy utilizes the perfect robust servomechanism problem control theory to allow elimination of specified unwanted voltage harmonics from the output voltages under severe nonlinear load and to achieve fast recovery performance on load transient. This technique is combined with a discrete sliding mode current controller that provides fast current limiting capability necessary under overload or short circuit conditions. The proposed control strategy has been implemented on a digital signal processor system and experimentally tested on an 80-kVA prototype unit. The results showed the effectiveness of the proposed control algorithm. | Control of distributed generation systems-Part I: Voltages and currents control | Digital signal processor (DSP);distributed generation system (DGS);pulse-width modulation (PWM) voltage inverters | Distributed control;Voltage control;Control systems;Current control;Sliding mode control;Pulse width modulation inverters;Digital control;Pulse inverters;Digital modulation;Pulse modulation
This work is concerned with the control strategy for the parallel operation of distributed generation systems (DGS) in a standalone ac power supply. The proposed control method uses only low-bandwidth data communication signals between each generation system in addition to the locally measurable feedback signals. This is achieved by combining two control methods: droop control method and average power control method. The average power method with slow update rate is used in order to overcome the sensitivity about voltage and current measurement errors. In addition, a harmonic droop scheme for sharing harmonic content of the load currents is proposed based on the voltages and currents control algorithm. Experimental and simulation studies using two parallel three-phase pulsewidth modulation (PWM) inverters are presented to show the effectiveness of the proposed control. | Control of distributed generation systems - Part II: Load sharing control | Distributed generation systems (DGS);pulsewidth modulation (PWM) inverters | Distributed control;Control systems;Communication system control;Pulse width modulation inverters;Power supplies;Data communication;Signal generators;Feedback;Power control;Voltage
In modern industrial applications even low-cost drives have excellent dynamic behavior, which is achieved by field-oriented control combined with high-dynamic current regulation. Usually at least two phase-current sensors are necessary to realize such an operation. In this paper, a new current-control scheme is presented, which enables high-dynamic control of ac machine-line currents with improved accuracy by measuring only the current of the dc-link. The controller is based on three individual and adaptive phase-current observers, which guarantee very accurate phase-current estimates even at low-modulation indices. Thus, operation is possible even at low-speed without modifying the switching pattern of the controller and the necessary modification at zero-speed can be clearly reduced. Different realizations of the proposed scheme are given and a comparison is made to previously published schemes which are also based on a single dc-link current sensor. Measurements performed on an induction-machine drive at different points of operation show the applicability of the proposed structure. It is shown that the long-term accuracy is clearly increased and the maximum deviation of the observer estimate from the actual phase-current is reduced when using the proposed scheme. | Current-controller with single DC link current measurement for inverter-fed AC machines based on an improved observer-structure | Current-control scheme;induction-machine;phase-current | Current measurement;AC machines;Pulse width modulation;Sampling methods;Phase estimation;Hardware;Industrial control;Current control;Programmable control;Adaptive control
Power quality problems associated with distributed power (DP) inverters, implemented in large numbers onto the same distribution network, are investigated. Currently, these power quality problems are mainly found in projects with large penetration of photovoltaics (PV) on rooftops of houses and commercial buildings. The main object of this paper is to analyze the observed phenomena of harmonic interference of large populations of these inverters and to compare the network interaction of different inverter topologies and control options. These power quality phenomenons are investigated by using extensive laboratory experiments, as well as computer modeling of different inverter topologies. A complete network simulation study on an existing residential network with large penetration of PVs, is included. | Harmonic interaction between a large number of distributed power inverters and the distribution network | Distributed power (DP);photovoltaic (PV) | Power system harmonics;Pulse width modulation inverters;Power quality;Power harmonic filters;Photovoltaic cells;Network topology;Power measurement;Harmonic analysis;Laboratories;Power generation
It is well known that small power brushless dc motor (BLDCM) drives, which are fed by metal oxide semiconductor field effect transistors (MOSFET) inverters, have been widely applied to the information technology industry, especially for fan and spindle applications . For small power applications of BLDCM drives, due to the use of battery or/and limited space for heat dissipation, reduction of power consumption is one of the main concerns for the development of the associated pulsewidth modulation (PWM) technique. This paper presents a novel PWM technique for BLDCM drives fed by MOSFET inverters, which significantly reduces the conduction losses, and thereby dramatically reduces the heat dissipation. Comparative results with conventional PWM technique will be fully explored to highlight the advantages of the presented novel technique. Experimental results derived from spindle drive will be presented to confirm the theoretical analysis. | Novel loss reduction pulsewidth modulation technique for brushless dc motor drives fed by MOSFET inverter | Brushless dc motor (BLDCM);field programmable gate array (FPGA);pulsewidth modulation (PWM) | Pulse inverters;Pulse width modulation inverters;Pulse modulation;Brushless DC motors;MOSFET circuits;Pulse width modulation;Drives;Space heating;FETs;Power MOSFET
This work presents an investigation into the use of saturable inductor to improve the dimming characteristics of frequency-controlled dimmable electronic ballasts with a half-bridge series-resonant parallel-loaded inverter. The concept is based on the fact that the effective resonant frequency increases as the inductor current increases, if the unsaturable inductor in the resonant tank circuit is replaced with a saturable one. Susceptibility of the lamp power to the switching frequency variation at low luminous level can be reduced. This can lessen the problem of lamp flickers at dimmed level and result in a wider dimming range and improved controllability. The method gives a simple solution of improving the dimming characteristics without changing the circuit structure. A fundamental frequency model that includes the characteristics of the nonlinear lamp resistance and filament resistance is applied in the analysis. A PSIM simulation model for the saturable inductor is developed. Theoretical predictions are verified with the experimental results of a 36-W T8 prototype. | Use of saturable inductor to improve the dimming characteristics of frequency-controlled dimmable electronic ballasts | Dimmable electronic ballasts;fluorescent lamps;illumination;illumination control | Inductors;Electronic ballasts;Lamps;Inverters;Resonant frequency;Resonance;RLC circuits;Switching frequency;Controllability;Circuit simulation
Broad-band waveguide filter and diplexer designs are widely used for telecommunications, space, and terrestrial applications. Fairly accurate design procedures giving equivalent-circuit information are well known for bandpass filters, but this data needs to be converted into physical dimensions, i.e., waveguide cavity lengths and iris dimensions. A novel procedure giving dimensions of bandpass filters directly for wide- and narrow-band applications is described. Iris network models are generated with the aid of electromagnetic simulators and used to derive correct iris dimensions and accurate susceptance slope parameters of the cavities, avoiding global optimization of the entire structure. The results demonstrate very good equiripple performance up to bandwidths of approximately 20% in frequency or 40% in terms of guide wavelength. A similar dimensional synthesis to design waveguide noncontiguous bandpass diplexers is also given. The method uses a fast and efficient optimization with a reduced number of variables, which is fixed and independent of the order of the two filters. The simplicity of the method leads to good return-loss levels and the derivation of the diplexer dimensions takes less than 10 min, including optimization. | Dimensional synthesis for wide-band waveguide filters and diplexers | Computer-aided design;dimensional synthesis;impedance inverters;network theory;optimization;waveguide diplexers;waveguide filters | Wideband;Inverters;Band pass filters;Electromagnetic waveguides;Iris;Impedance;Design optimization;Network synthesis;Space technology;Frequency dependence
A GaAs dynamic logic family using the feedthrough evaluation concept is presented in this paper. Feedthrough logic (FTL) allows the outputs to be partially generated before the input signals arrive. A modified version of this logic, where the function and its complement are implemented in a differential structure, is also introduced. In an FTL gate, the logic outputs are reset to low during the high phase of the clock and evaluated during the low phase of the clock. Resetting to low alleviates the problems of charge sharing and leakage current associated with the other GaAs dynamic logic families. FTL logic functions can be cascaded in a domino-like fashion without a need for the intervening inverters. We employ this novel concept to design several arithmetic circuits. We compare a 4-bit ripple carry adder in FTL with the other published works in terms of device count, area, delay, clock rate and power consumption. The results demonstrate that FTL is the simplest, the fastest, and consumes least power. In addition, our FTL design compares very well with the standard CMOS technology. FTL gates are fully compatible with direct coupled field-effect transistor logic (DCFL), and therefore, can be included in a DCFL standard cell library for improving cell-based ASIC performance. To match the high-speed of the FTL combinational blocks, we present a single-ended latch for pipelining the FTL blocks. Comparisons with the other published results demonstrate the superior performance of our dynamic latch. | Fast feedthrough logic: a high performance logic family for GaAs | Digital arithmetic circuits;gallium arsenide integrated circuit;latches;register based sequential circuits;standard cell-based design | Gallium arsenide;Clocks;Logic devices;CMOS technology;Latches;Signal generators;Logic gates;Leakage current;Logic functions;Inverters
Log-domain wave filters that simulate the passive LC ladder prototype filters are introduced in this paper. The proposed circuits are constructed from the wave equivalents of the reactive elements corresponding to those in the prototype circuit. The wave equivalent circuits are obtained by using a novel log-domain wave port terminator. The wave equivalent of a capacitor in a shunt branch was chosen as an elementary building block for creating high-order filters. The wave equivalent circuits of all other reactive elements in a shunt or in a series-branch connection can be readily obtained using the elementary building block plus some inverters. This way the derived high-order filter configurations are modular. A design example of a third-order elliptic low-pass filter is given, and the performance of the filter was verified by simulation. | Modular log-domain filters realized using wave port terminators | Analog integrated circuits;analog wave filters;log-domain filters | Circuits;Low pass filters;Laboratories;Active filters;Passive filters;Virtual prototyping;Prototypes;Design methodology;Physics;Psychology
For pt.I see ibid., vol.38, no.6, p.582-589 (1991). The use of voltage inverter switches (VIS) in analog-to-digital converter (ADC) circuits is described. In the first part of this paper VIS circuits were introduced, and their use in voltage reference circuits was demonstrated. In this second part, these reference circuits are incorporated into novel ADC circuits. Six different circuits are presented and analyzed; the principles on which these are based are the two-capacitor array, the algorithmic principle, the incremental principle, and the delta-sigma principle. The simulation of these circuits shows that the use of the VIS reference circuits leads to improved performance over current circuits. The circuits are based on CMOS technology and are wholly realizable on silicon.&lt;<ETX>&gt;</ETX> | Novel analog-digital converters using voltage inverter switches. II. applications |  | Analog-digital conversion;Switching converters;Voltage;Inverters;Switches;CMOS technology;Switching circuits;Algorithm design and analysis;Circuit simulation;Silicon
Photovoltaic (PV) and other sources of renewable energy are being used increasingly in grid-connected systems, for which stronger power quality requirements are being issued. Continuous grid monitoring should be considered so as to provide safe connections and disconnections from the grid. This letter gives an overview of the methods used for online grid measurement with PV inverters. Emphasis is placed on a method based on the injection of a noncharacteristic harmonic in the grid. Since this injection is regarded as a disturbance for the grid, different issues, i.e., the influence on total harmonic distortion (THD), the accuracy of line impedance measurement and the ENS (German abbreviation of Main Monitoring units with allocated Switching Devices) detection are studied. Laboratory results conducted on an existing PV inverter are presented to demonstrate the behavior of the PV inverter under different grid conditions. Some of the injection parameters are tuned in order to get an accurate measurement of line impedance. | Online grid measurement and ENS detection for PV inverter running on highly inductive grid | ENS detection;grid impedance measurement;highly inductive grid;photovoltaic (PV) inverter;power system monitoring | Inverters;Impedance measurement;Photovoltaic systems;Solar power generation;Renewable energy resources;Power quality;Monitoring;Distortion measurement;Total harmonic distortion;Laboratories
This letter presents a low-cost solution for converting the popularly adopted nondimmable electronic ballast circuit for fluorescent lamps with self-oscillating series resonant inverter into a dimmable one. The dimming function is achieved by increasing the switching frequency of the inverter from the natural frequency of the resonant tank, so that less energy is coupled to the lamp. Control of the switching frequency is based on deriving an adjustable dc current source from the inductor in the resonant tank to control the operating point of the saturable chokes for driving the switches in the inverter. The overall circuit does not require any integrated circuit. A 17-W prototype has been built and tested. Theoretical predictions have been verified with experimental results. The lamp can be dimmed to 10% of the full brightness. | Self-oscillating dimmable electronic ballast for fluorescent lamps | Electronic ballast;self-oscillation;series resonant inverter | Electronic ballasts;Fluorescent lamps;Resonant inverters;Switching frequency;Resonance;Inductors;RLC circuits;Resonant frequency;Coupling circuits;Switches
This letter addresses the behavior of low voltage power MOSFETs under avalanche, with a paralleling point of view. It is shown that during avalanche, up-to-date technology MOSFET transistors exhibit a resistance far in excess of their on-state resistance (R/sub DSon/). A novel test setup is proposed to measure "avalanche" resistance. A simple model of breakdown voltage is then proposed. It becomes possible to perform fast simulations using this model to study current balance between paralleled transistors under avalanche operation. It is shown that considering avalanche resistance reduces the influence of breakdown voltage mismatches and allows for better current sharing. | Avalanche behavior of low-voltage power MOSFETs | Avalanche;avalanche resistance;electrothermal model;low-voltage MOSFET;temperature estimation | MOSFETs;Immune system;Alternators;Low voltage;Temperature;Diodes;Breakdown voltage;Electrothermal effects;Instruction sets;Inverters
Investigations of the requirements for high-voltage (HV) power supplies for zones within an electrostatic precipitator (ESP) were conducted with regard to the properties of different technologies for HV generation. The zones of an ESP show different electrical behavior and efficiency. This is a result of: 1) the different dust loads of the zones; 2) the particle size and properties; and 3) the possibility of charging the particles in the entire zone using suitable technology. An overview of common and new topologies of HV supplies and their typical properties is given. It is shown how these properties can be used to match the requirements of the different zones of an ESP regarding the actual operating conditions. Large particles and high dust loads can be addressed effectively using high-frequency dc power supplies. Fine particles, however, can be separated even more efficiently by pulsed power supplies. Additionally, the power consumption of different HV sources has been investigated in relation to the separation efficiency. Experimental results were obtained on an industrial ESP containing 3 zones in a sinter plant and on a large scale precipitator in a fossil power plant, containing 30 zones. It was shown that a high frequency IGBT inverter combined with a microsecond-pulsed power supply significantly improved the overall performance of the precipitator. | Application of different types of high-voltage supplies on industrial electrostatic precipitators | Back corona;high-frequency power supply;power supplies for electrostatic precipitators (ESPs);pulsed power supply;short pulse | Electrostatic precipitators;Power supplies;Power generation;Pulsed power supplies;Topology;Energy consumption;Electricity supply industry;Industrial relations;Large-scale systems;Frequency
This paper presents the analysis of a surface-mounted permanent-magnet (SMPM) machine for the sensorless control scheme based on the high-frequency fluctuating voltage signal injection method. A simplified high-frequency model of an SMPM machine in the estimated rotor reference frame is developed and a sensorless rotor position and speed estimation algorithm is described. To support this, the high-frequency impedances of an SMPM machine are analyzed by finite-element analysis (FEA) and compared with measurement results using a pulsewidth-modulation (PWM) inverter system under various injection conditions. The results of the FEA and measurements are coincident with each other with some errors due to the nonlinear behavior of the PWM inverter and the SMPM machine. The analysis results give physical insights into selecting the injection conditions for sensorless operation of the SMPM machine even though adjustments considering nonlinear behaviors of PWM inverters are required in the actual operation for the desired performance. The experimental results of speed and position control using a commercial SMPM machine are presented based on the analysis of the SMPM machine for the sensorless control algorithm. | Analysis of permanent-magnet machine for sensorless control based on high-frequency signal injection | High-frequency signal injection;sensorless operation;surface-mounted permanent-magnet (SMPM) machine | Signal analysis;Sensorless control;Pulse width modulation inverters;Pulse measurements;Voltage fluctuations;Surface impedance;Finite element methods;Impedance measurement;Pulse inverters;Performance analysis
The objective of this paper is to investigate the optimal common-mode voltage reduction pulsewidth modulation (PWM) technique when dead-time effect is taken into account. The effect of dead time on common-mode voltage for inverter control and the associated solution are discussed. Based upon these results, an optimal common-mode voltage reduction PWM technique, which requires no extra voltage/current sensors and compensation mechanism while not being affected by the dead time, is recommended. The common-mode voltage can be reduced to one-third for the inverter with diode front end, which is widely used in industry. Intensive measured results are presented to fully support the claims. | Optimal common-mode Voltage reduction PWM technique for inverter control with consideration of the dead-time effects-part I: basic development | Common-mode voltage;pulsewidth modulation (PWM);space-vector modulation | Pulse width modulation inverters;Optimal control;Voltage control;Pulse width modulation;Space vector pulse width modulation;Diodes;Electromagnetic interference;Industry Applications Society;Leg;Delay effects
The main theme of this paper is to demonstrate the applications of the newly developed common-mode voltage reduction pulsewidth-modulation (PWM) technique, which restricts the common-mode voltage to one-third of DC-link voltage, to vector-controlled induction motor drives. As compared to previous common-mode voltage reduction techniques, the presented technique can be applied to the inverter with diode front end and has no adverse effect on the linear modulation range. Therefore, vector-controlled drives using the developed technique for inverter control have a wide speed range. Moreover, the effects of the common-mode voltage reduction PWM technique on speed response for vector-controlled induction motor drives will be fully investigated in this paper. It will be demonstrated by intensive experimental results that speed performance does not deteriorate significantly within the rated speed range. | Optimal common-mode voltage reduction PWM technique for inverter control with consideration of the dead-time effects-part II: applications to IM drives with diode front end | Common-mode voltage;induction motor drives;pulsewidth modulation (PWM);space-vector modulation;vector control | Pulse width modulation inverters;Optimal control;Voltage control;Diodes;Pulse width modulation;Induction motor drives;Space vector pulse width modulation;Electromagnetic interference;Zero voltage switching;Industry Applications Society
This paper is aimed at comparing the performance of pulse frequency modulation (PFM) and pulsewidth modulation (PWM) techniques regarding audible noise generated from inverter-driven induction motors. For the purpose of illustrating the performance of the two modulation techniques, a drive developed for washing machine applications is considered. First, the measured and simulated harmonic content of this inverter is compared with the measured harmonic spectrum of a three-phase input-output commercial variable-frequency inverter. It is found that despite the 8-bit processor inexpensive implementation, the total harmonic distortion (THD) of PFM is comparable to the THD of PWM in more sophisticated applications. It is discovered that the harmonic spectrum of PFM exhibits harmonics of smaller magnitude distributed over 0.9f/sub o/--2.1f/sub o/ (base switching frequency) range, as opposed to a smaller number of dominant harmonics of PWM. Next, the prototype drive is programmed to generate both sine-PWM and PFM waveforms. The motor is driven at several frequencies and the audible noise and vibration level of the motor is measured. It is observed that the type of current harmonic content of PFM leads to reduced noise and vibration. | Comparison of PWM and PFM induction drives regarding audible noise and vibration for household applications | Acoustic noise;induction drive;inverters;modulation;vibration | Pulse width modulation;Acoustic noise;Pulse width modulation inverters;Pulse inverters;Distortion measurement;Vibration measurement;Frequency modulation;Induction generators;Pulse generation;Induction motors
Voltage dips are often responsible for disrupting the operation of sensitive electronic equipment. In this paper, two solutions are presented to prevent sensitive equipment from disruptive operation. Both solutions make use of distributed generation systems to maintain the voltage across the equipment in the presence of voltage dips. The emphasis of this paper is on the transient response of both solutions to balanced as well as unbalanced voltage dips. Simulations have been carried out to provide a thorough analysis. | Mitigation of voltage dips through distributed generation systems | Distributed generation;microgrid operation;power electronic converter;power quality;series compensation;voltage dips | Voltage fluctuations;Electronics packaging;Distributed control;Power electronics;Power system restoration;Inverters;Electronic equipment;Transformers;Switches;Industry Applications Society
This paper presents analytical techniques for the determination of the expressions for the modulation signals used in the carrier-based sinusoidal and generalized discontinuous pulse-width modulation schemes for two-level, three-phase voltage source inverters. The proposed modulation schemes are applicable to inverters generating balanced or unbalanced phase voltages. Some results presented in this paper analytically generalize the several expressions for the modulation signals already reported in the literature and new ones are set forth for generating unbalanced three-phase voltages. Confirmatory experimental and simulation results are provided to illustrate the analyses. | The generalized discontinuous PWM scheme for three-phase voltage source inverters | Balanced and unbalanced voltages;generalized discontinuous pulse-width modulation (PWM);space-vector modulation (SVM);three-phase converters | Pulse width modulation inverters;Voltage;Pulse width modulation;Pulse width modulation converters;Phase modulation;Pulse power systems;Pulsed power supplies;Space vector pulse width modulation;Support vector machines;Signal analysis
This paper proposes a snubber circuit for a flying capacitor multilevel inverter and converter. It also explains the concept of constructing a snubber circuit for a multilevel inverter and converter. The proposed snubber circuit makes use of an Undeland snubber as a basic snubber unit, and thus can be regarded as a generalized Undeland snubber for a flying capacitor multilevel inverter and converter. It has such an advantage of Undeland snubber used in the two-level inverter. Compared with a conventional RLD/RCD snubber for multilevel inverter and converter, the proposed snubber keeps such good features as fewer number of components, reduction of voltage stress of main switching devices due to low overvoltage, and improved efficiency of system due to low snubber loss. In this paper, the proposed snubber is applied to a three-level flying capacitor inverter, and its features are in detail demonstrated by computer simulation and experimental result. | A generalized Undeland snubber for flying capacitor multilevel inverter and converter | Flying capacitor multilevel inverter and converter;multilevel inverter and converter;RLD/RCD snubber;snubber circuit;Undeland snubber | Snubbers;Pulse width modulation inverters;Switched capacitor circuits;Switching converters;Voltage control;Analog-digital conversion;Pulse width modulation converters;Power semiconductor switches;Switching frequency;Resistors
A novel sensorless scheme for direct torque and frequency control of a double-inverter-fed slip-ring induction motor is presented. The analysis of a double-inverter-fed induction motor is given to derive the proposed controller. Various frequency profiles are analyzed for a direct frequency controller. A novel frequency profile is suggested to make the sensorless drive operation reliable and machine parameter independent at any rotor speed. Simulation and experimental results are presented from a 50-hp drive, demonstrating that the drive can deliver full torque from 0 to 2-p.u. speed in either direction. Thus, double the rated power can be extracted from the motor without overloading it. | Direct torque and frequency control of double-inverter-fed slip-ring induction motor drive | Double inverter;sensorless control;slip-ring motor | Frequency control;Induction motor drives;Rotors;Stators;Sensorless control;Inverters;Induction motors;Machine vector control;Torque control;Voltage
A dynamic modeling and an improved current control technique for a series resonant power converter with nonperiodic integral cycle mode are proposed to overcome the disadvantages of an integral cycle mode-controlled series resonant converter. The internal operational characteristics, are investigated in detail and an improved current control technique is developed based on this analysis. Using the proposed control technique, the minimized current ripple with reduced offset current and the fast transient response with negligible overshoot can be obtained. Furthermore, the continuous output voltage levels can also be available by accurately controlling the average filter input current. The usefulness of the proposed technique is verified through computer simulations and experiments.&lt;<ETX>&gt;</ETX> | Modeling and improved current control of series resonant converter with nonperiodic integral cycle mode |  | Current control;Resonance;Voltage control;Filters;Aerodynamics;Resonant inverters;Resonant frequency;Transient response;Computer simulation;Pulse width modulation inverters
A current control technique for a voltage-fed PWM inverter is presented. The discretized state equation of an inverter and a load independent of operating conditions with the delayed input voltage feedback has been derived using the averaging concept. The discretized current controller is proposed to reduce the current error as fast as possible using the deadbeat control strategy and to stabilize the closed loop system asymptotically when the variations of load parameters are given in the predetermined stabilized region. This proposed control scheme is realized by the symmetrical uniform sampling method and is easily implemented using a microprocessor-based system. Computer simulation for the proposed controller has been carried out and the results show good static and dynamic performances.&lt;<ETX>&gt;</ETX> | A discretized current control technique with delayed input voltage feedback for a voltage-fed PWM inverter |  | Current control;Delay;Control systems;Pulse width modulation inverters;Equations;Voltage;State feedback;Error correction;Closed loop systems;Sampling methods
A novel DC-DC power converter for variable-speed AC power drives using the zero-voltage switching technique is described. This converter combines the advantages of soft commutated inverters and those of conventional pulsewidth modulated (PWM) inverters. In the proposed scheme, the soft commutation reduces the constraints on the switches, and the PWM enables simple and efficient regulation of the power flow. Furthermore, the zero-voltage switching technique makes operation safe, and the switching of bipolar transistors at 20 kHz is easily achieved without compromising the efficiency of the system.&lt;<ETX>&gt;</ETX> | A rugged soft commutated PWM inverter for AC drives |  | Pulse width modulation inverters;Switches;Zero voltage switching;Pulse width modulation converters;Diodes;Pulse width modulation;Resonance;Leg;Switching frequency;Capacitors
An approach for the problem of airgap flux estimation in induction motors is presented. The Kalman filter algorithm is developed to provide an estimated state vector containing flux linkage components. The estimated fluxes are then used to implement a direct flux control loop through an inverter-fed AC drive scheme. The overall control system is developed around a digital unit based on a 16 bit microprocessor and a signal processor.&lt;<ETX>&gt;</ETX> | Digital control of an induction motor drive by a stochastic estimator and airgap magnetic flux feedback loop |  | Digital control;Induction motor drives;Stochastic processes;Induction motors;Signal processing algorithms;State estimation;Couplings;Control systems;Microprocessors;Signal processing
A PWM pulse pattern optimization method using pulse frequency modulation (PFM) is described. In conventional PWMs the pulse frequency is kept constant. In the proposed PFM, however, the pulse frequency is adjusted. The PFM technique is intended to not only reduce the magnetic acoustic noises of driven motors but also to improve the performance of sinusoidal inverters. The PWM pulse patterns are basically controlled so that the time-integral function of the voltage vectors in the space vector notation may draw a circular locus. In addition to this, the pulse frequency, of PWM is also controlled so that the performance index (PI), which represents the degree of achieved objectives, may be minimized. Two PIs, one for minimizing the distortion of output currents and the other for minimizing the torque pulsation of driven motors, are employed. The method is implemented using a single-chip microprocessor, and the experimental results demonstrate its validity.&lt;<ETX>&gt;</ETX> | A pulse frequency modulated PWM inverter for induction motor drives |  | Pulse width modulation inverters;Pulse inverters;Frequency modulation;Induction motor drives;Space vector pulse width modulation;Pulse width modulation;Acoustic pulses;Optimization methods;Acoustic noise;Voltage control
An elastically stretchable, skin-like transistor circuit is demonstrated. The circuit is built on an elastomeric substrate patterned with stretchable gold film interconnects. Inverters were made by surface-mounting flexible amorphous-silicon thin-film transistors on the elastomeric substrate. The electrical performance of the inverters was evaluated prior to, during, and after uni-axial stretching by up to 12%. Performance in the relaxed state before and after stretching was identical. Small changes in circuit performance were seen in the stretched state. This first elastic transistor circuit demonstrates the functionality of stretchable interconnects, and the feasibility of fabricating active circuits on electronic skin. | An elastically stretchable TFT circuit | Flexible structures;inverters;silicone rubber;thin-film transistor (TFT) | Thin film transistors;Substrates;Integrated circuit interconnections;Gold;Inverters;Skin;Metallization;Polymer films;Thin film circuits;Wires
This paper reports the demonstration of a hybrid Darlington bipolar junction transistor (BJT) with a high current gain and a power handling capability substantially higher than the power level of previously reported SiC Darlington BJTs. The Darlington transistor has been tested up to a collector current of 23.5 A and BV/sub ceo/ of 500 V, showing a large-signal dc common emitter current gain (/spl beta/) of 430 and an ac common emitter current gain of 650. Also reported for the first time are the Darlington characteristics up to an ambient temperature of 150/spl deg/C as well as inductively loaded half-bridge inverter switching characteristics. Comparison between a single SiC BJT and a Darlington BJT is made based on the dc and switching results at both room temperature and 150/spl deg/C, and the results are reported. | Fabrication and characterization of high current gain (/spl beta/=430) and high power (23 A-500 V) 4H-SiC hybrid Darlington bipolar transistor | Bipolar junction transistors (BJTs);power Darlington;power transistor;silicon carbide (SiC) | Power bipolar transistors;Silicon materials/devices
Positive feedback source-coupled logic (PFSCL) is proposed as an alternative logic style to traditional SCL logic, which is often used in high-resolution mixed-signal integrated circuits. Positive feedback allows for significantly reducing the NMOS transistors' aspect ratio compared to traditional single-ended SCL gates for equal values of design constraints. The resulting reduction in NMOS parasitic capacitances permits a significant speed up, which can be traded off to achieve a power saving for a given speed constraint, as well as a silicon area reduction. PFSCL gates are analytically modeled in terms of their static parameters and delay, which are expressed as a function of bias current, transistors' aspect ratios and process parameters. Spectre simulations by using a 0.35-/spl mu/m CMOS process confirm that the proposed models are sufficiently accurate in practical cases. PFSCL gates are also compared with traditional SCL circuits by resorting to two different metrics: the gate delay in a Ring Oscillator and that of an inverter with a fan-out of 4. The comparison confirms that PFSCL logic is faster than SCL logic in most cases, and design conditions leading to a speed advantage are identified. As a result, PFSCL gates are an interesting alternative to traditional SCL circuits in mixed-signal applications requiring a high speed or a good balance with power dissipation. | Modeling and evaluation of positive-feedback source-coupled logic | High speed;logic style;model;MOS current-mode logic (MCML);power efficient;source coupled logic | Logic circuits;Semiconductor device modeling;Delay;Logic design;Mixed analog digital integrated circuits;Feedback;MOSFETs;MOS devices;Parasitic capacitance;Silicon
Cascadable active laser logic devices are described, demonstrating NOR and INVERTER functions with a negative optical gain of five. The surface-emitting laser logic device consists of an AlGaAs superlattice surface-emitting laser discretely connected to an AlGaAs heterojunction phototransistor in parallel. The optical logic output of 0.5 mW is controlled off with 100 mu W incident power (44 mu W absorbed) on the heterojunction phototransistor part of the device.&lt;<ETX>&gt;</ETX> | Active optical NOR logic devices using surface-emitting lasers |  | Optical devices;Surface emitting lasers;Logic devices;Optical superlattices;Optical sensors;Optical saturation;Optical arrays;Phased arrays;Optical modulation;Threshold current
This index covers all technical items - papers, correspondence, reviews, etc. - that appeared in this periodical during the year, and items from previous years that were commented upon or corrected in this year. Departments and other items may also be covered if they have been judged to have archival value. The Author Index contains the primary entry for each item, listed under the first author's name. The primary entry includes the co-authors' names, the title of the paper or other item, and its location, specified by the publication abbreviation, year, month, and inclusive pagination. The Subject Index contains entries describing the item under all appropriate subject headings, plus the first author's name, the publication abbreviation, month, and year, and inclusive pages. Note that the item title is found only under he primary entry in the Author Index. | 2004 Index |  | DC-DC power converters;Hysteresis;Voltage control;Active filters;Pulse width modulation inverters;Resonant inverters;Power supplies;Electromagnetic interference;Passive filters
The basic Boolean primitive in quantum cellular automata (QCA) is the majority gate. In this paper, a method for reducing the number of majority gates required for computing three-variable Boolean functions is developed to facilitate the conversion of sum-of-products expression into QCA majority logic. Thirteen standard functions are introduced to represent all three-variable Boolean functions and the simplified majority expressions corresponding to these standard functions are presented. We describe a novel method for using these standard functions to convert the sum-of-products expression to majority logic. By applying this method, the hardware requirements for a QCA design can be reduced. As an example, a 1-bit QCA adder is constructed with only three majority gates and two inverters. The adder is designed and simulated using QCADesigner, a design and simulation tool for QCA. We will show that the proposed method is very efficient and fast in deriving the simplified majority expressions in QCA design. | A method of majority logic reduction for quantum cellular automata | Boolean function;majority expression;majority reduction;quantum cellular automata (QCA) adders;three cube | Quantum cellular automata;Boolean functions;Adders;Inverters;Hardware;Logic devices;CMOS logic circuits;Boolean algebra;Logic functions;Application software
This work describes a secondary control scheme of a series reactive compensator for a power system based on a single voltage-source pulse-width-modulated (PWM) inverter. The controllable capacitive reactance can be used as a supplementary control variable for the secondary (external) controller (SC) of a series capacitive reactance compensator to improve the dynamic transient and damping performances of the power system. From the viewpoint of agent-based global dynamic optimization of a system, the selection and use of suitable input signals for the SC are investigated. Detailed simulation results show that the SC with local feedback loop (LFL) has a powerful control performance; however, it requires the controllable compensation for a reference change due to different operating conditions. On the other hand, the SC with global feedback loop (GFL) avoids the need of reference compensation; moreover, its dynamic control performance is improved when the dual inputs (frequency and active power signal) are used, compared to when only the frequency is used as an input signal. | Secondary control for a series reactive compensator based on a voltage-source PWM inverter | Global feedback loop (GFL);local feedback loop (LFL);secondary control;series capacitive reactance compensator | Voltage control;Pulse width modulation inverters;Control systems;Power system dynamics;Pulse power systems;Power system transients;Power system control;Power systems;Power system simulation;Feedback loop
This letter presents the implementation and control of a high voltage dynamic voltage restorer (HVDVR) for use in power distribution network to compensate for sags in utility voltages. The proposed HVDVR is implemented using a multilevel inverter topology with isolated DC energy storage, allowing the direct connection of the HVDVR to the distribution network without using a bulky and costly series injection transformer. A control algorithm, incorporating P+resonant and Posicast compensators, is also presented for controlling the HVDVR with perfect reference voltage tracking and effective damping of transient voltage oscillations at the instant of sag compensation. Finally, simulation results are presented to verify the performance of the proposed multilevel HVDVR. | Multilevel dynamic voltage restorer | Dynamic damping;dynamic voltage restorers (DVR);multilevel inverters;Posicast control | Voltage control;Inverters;Voltage fluctuations;Open loop systems;Damping;Switches;Energy storage;Resonance;Force feedback;Power systems
This work investigates methods to interrupt the phase currents induced when interior permanent magnet (IPM) machine drives suffer short-circuit or uncontrolled generator mode faults. A fault-tolerant silicon switch is proposed in which the antiparallel diode in a reverse-blocking inverter switch is replaced by a thyristor. A reduced-parts-count fault-interrupting topology is also proposed which consists of delta-connected thyristors inserted at the center star point of wye-connected IPM machine stator windings. Control of the proposed reduced-parts-count fault-tolerant drive is discussed and simulation results are presented to verify operation of the proposed topology. | Fault interrupting methods and topologies for interior PM machine drives | Inverter shutdown;protection;short-circuit fault;uncontrolled generator;variable speed drive | Topology;Switches;Fault tolerance;Thyristors;Permanent magnets;Silicon;Diodes;Inverters;Stator windings;Drives
A new low-power inverter using only p-type poly-Si thin-film transistors for the driving circuits of active matrix liquid crystal displays and active matrix organic light-emitting diodes is proposed and fabricated. The proposed pMOS inverter using capacitive coupling and bootstrapping successfully eliminated the troublesome through current and exhibited a wide output swing from V/sub DD/ to V/sub SS/ without additional signals. | A new low-power pMOS poly-Si inverter for AMDs | Active-matrix display (AMD);boot-strapping;driving circuit;pMOS inverter;poly-Si thin-film transistor (TFT) | Inverters;CMOS technology;Thin film transistors;Threshold voltage;Active matrix liquid crystal displays;Active matrix organic light emitting diodes;Coupling circuits;Flat panel displays;Liquid crystal displays;Active matrix technology
One of the fundamental problems in the continued scaling of transistors is the 60 mV/dec room temperature limit in the subthreshold slope. In part I this work, a novel transistor based on the field-effect control of impact-ionization (I-MOS) is explored through detailed device and circuit simulations. The I-MOS uses gated-modulation of the breakdown voltage of a p-i-n diode to switch from the OFF state to the ON state and vice-versa. Device simulations using MEDICI show that the I-MOS has a subthreshold slope of 5 mV/dec or lower and I/sub ON/&gt;1 mA//spl mu/m at 400 K. Simulations were used to further explore the characteristics of the I-MOS including the transients of the turn-on mechanism, the short-channel effect, scalability, and other important device attributes. Circuit mode simulations were also used to explore circuit design using I-MOS devices and the design of an I-MOS inverter. These simulations indicated that the I-MOS has the potential to replace CMOS in high performance and low power digital applications. Part II of this work focuses on I-MOS experimental results with emphasis on hot carrier effects, germanium p-i-n data and breakdown in recessed structure devices. | Impact ionization MOS (I-MOS)-Part I: device and circuit simulations | Avalanche;avalanche photodiode (APD);gate control of impact ionization;impact-ionization avalanche transit-time (IMPATT);germanium;hot carriers;impact-ionization (I-MOS);kT/q;low static power;modulated breakdown;MOSFET;nonlinearity;p-i-n;silicon;subthreshold slope;5mV/dec | MOSFETs;Avalanche photodiodes;p-i-n diodes;IMPATT diodes;Impact ionization;Hot carriers;Semiconductor device modeling
A functional MOS transistor is proposed which works more intelligently than a mere switching device. The functional transistor calculates the weighted sum of all input signals at the gate level, and controls the 'on' and 'off' of the transistor based on the result of such a weighted sum operation. Since the function is quite analogous to that of biological neurons, the device is named a neuron MOSFET, or neuMOS (vMOS). The device is composed of a floating gate and multiples of input gates that capacitively interact with the floating gate. As the gate-level sum operation is performed in a voltage mode utilizing the capacitive coupling effect, essentially no power dissipation occurs in the calculation, making the device ideal for ULSI implementation. The basic characteristics of neuron MOSFETs as well as of simple circuit blocks are analyzed based on a simple transistor model and experiments. Making use of its very powerful function, a number of interesting circuit applications are explored. A soft hardware logic circuit implemented by neuMOS transistors is also proposed.&lt;<ETX>&gt;</ETX> | A functional MOS transistor featuring gate-level weighted sum and threshold operations |  | Ultra large scale integration;Neurons;Integrated circuit interconnections;Inverters;Hardware;Logic circuits;Silicon;Material properties;MOSFET circuits;Voltage
A large-area MOS-controlled thyristor (MOS-GTO) has been realized by introducing a new wafer-scale repair technique. The large-area device has a diameter of 3 cm. It has been contacted with an IC-compatible pressure contact and has been fabricated on a lowly doped n-type substrate suitable for very-high-voltage applications comparable to conventional GTOs. The snubbered and unsnubbered turn-off currents were 400 and 200 A, respectively. The currents could be switched up to a final anode-to-cathode voltage of &gt;1500 V. The unique turn-off capabilities have been achieved by an improved design of the MOS-controlled emitter cell. The main feature of the new cell design is an integrated emitter series resistor, which avoids current filamentation during turn-off. In addition an n/sup +/ buried layer underneath the source of the MOS-controlled emitter cell has been used to reduce the parasitic action of the MOS part of the emitter cell during the on-state.&lt;<ETX>&gt;</ETX> | A 200-A/2000-V MOS-GTO with improved cell design |  | Thyristors;Voltage;MOSFETs;Insulated gate bipolar transistors;Inverters;Anodes;Turning;Resistors;P-n junctions;Space technology
An uninterruptible power supply (UPS) system that employs a rotary converter (motor-generator, or MG, set) as a post conditioner for a simple rugged inverter that can operate either from rectified utility power or batteries to provide regulated sinusoidal power with good transient capacity, low distortion, and complete isolation of the load from the utility is described. A system with total load capacity of 200 kW was constructed using a single inverter to power two induction MG sets: a 125 kVA 60 Hz unit (1800 r/min with flywheel) and a 75 kVA 3600 r/min MG with 400 Hz output. After factory testing, the system was installed at a large computer facility in a location where severe power supply quality problems existed. No instability or other difficulty with multiple MG operation occurred in spite of the size and construction differences between the MG sets.&lt;<ETX>&gt;</ETX> | A hybrid static/rotary UPS system |  | Uninterruptible power systems;Power system reliability;Inverters;Batteries;Power conditioning;DC motors;Nonlinear distortion;Impedance;Power system protection;Power generation
The control strategy and hardware design for a 30 hp matrix power converter (nine-switch forced-commutated cycloconverter) that was developed for high-bandwidth four-quadrant motor drive applications is described. The new switching technique ensures very low distortion of the input currents with unity fundamental displacement factor. Experimental results are presented.&lt;<ETX>&gt;</ETX> | Theory and design of a 30-hp matrix converter |  | Matrix converters;Switches;Voltage control;Pulse width modulation inverters;Frequency;FCC;Power conversion;Switching converters;Switching circuits;Industry Applications Society
A delta-modulated, current-source, three-phase pulsewidth modulation (PWM) rectifier is described. The rectifier is intended to be used in conjunction with controlled current inverters. An outer proportional feedback loop regulates the unidirectional output current flowing through the DC link. An inner feedback loop maintains near sinusoidal waveform currents at unity or leading power factor from the utility power supply. The inner loop controls the current indirectly by delta modulation of the voltage across the AC terminals of the converter. The converter has been conceived as the circuit dual of the hysteresis current-controlled boost-type rectifier. Experimental results from a laboratory model are presented.&lt;<ETX>&gt;</ETX> | Delta-modulated buck-type PWM converter |  | Pulse width modulation converters;Pulse width modulation;Rectifiers;Delta modulation;Feedback loop;Space vector pulse width modulation;Pulse width modulation inverters;Reactive power;Power supplies;Voltage control
A programmed pulsewidth modulation (PWM) technique for selectively eliminating several lower-order harmonics at the output of a neutral point clamped (NPC) inverter topology is investigated. The switching function approach is utilized to derive relevant analytical expressions for input/output variables. A thorough evaluation of the NPC inverter topology based on the switching function approach is described. Optimal power control strategies for an NPC inverter employing programmed PWM patterns are proposed. For a constant-frequency variable-voltage NPC inverter power supply, the proposed strategy is to maintain a minimum specified total harmonic distortion employing a low-output impedance filter. In the case of an NPC inverter powering an AC motor drive, the proposed strategy is to maintain a minimum specified harmonic current factor. The proposed power control strategies are achieved without substantial increase in inverter switching frequency and are therefore suitable for high-power applications employing gate-turn-off-thyristor (GTO) type devices.&lt;<ETX>&gt;</ETX> | Optimal power control strategies for neutral point clamped (NPC) inverter topology |  | Power control;Pulse width modulation inverters;Power harmonic filters;Topology;Pulse inverters;Modulation coding;Power supplies;Total harmonic distortion;Impedance;AC motors
A frequency control method that interacts with a voltage-controlled current-regulated pulse-width modulated (VC-CRPWM) inverter to provide tripless operation during abnormal operating conditions is presented. Specifically, operation during and after a momentary overload and reconnection to a deenergized rotating motor under load is accomplished without experiencing overcurrent trips, knowledge of motor parameters, or velocity feedback. In addition, a stability study of the synchronous VC-CRPWM inverter that determines the effects of controller, motor, and load variations on the region of instability is performed.&lt;<ETX>&gt;</ETX> | Inverter control during overload and following power interruption |  | Pulse width modulation inverters;Acceleration;Velocity control;Feedback;Voltage control;Industry Applications Society;Control systems;Frequency control;Pulse inverters;Pulse modulation
Mechanical speed measurement used to be an undesired necessity for inverter-fed induction machines. A possible way of calculating the exact speed without mechanical devices is presented. In addition, a simplified algorithm that is applicable for drives that do not demand high dynamic speed control performance (e.g., fans and pumps) is described. The control scheme is based on the analog basic version of direct self control (DSC) of inverter-fed induction machines and needs only a few additional operational amplifiers for signal processing. The performance, including start-up of an already rotating drive, is documented.&lt;<ETX>&gt;</ETX> | Direct self control (DSC) of inverter-fed induction machine: a basis for speed control without speed measurement |  | Induction machines;Velocity control;Stators;Voltage;Torque control;Open loop systems;Velocity measurement;Inverters;Signal processing;Switching frequency
The authors examine operating modes of the cageless reluctance motor and propose a new control method for quick torque response. It is shown that the control of sinusoidal phase current in magnitude with fixed current phase angle provides a simple means for achieving quick torque response and efficient operation. The flux linkage, current, torque. and the rated voltage of the inverter are calculated for a reluctance motor. A performance comparison is made between the proposed control method and the field-oriented control method. Analysis and computer simulation show that substantial improvements in dynamic response and efficiency are achieved for a reluctance motor when operated with constant current phase angle compared with operation at constant direct axis current or constant flux. Test data from a 24000 r/min. 1.3 kW reluctance motor drive system are provided.&lt;<ETX>&gt;</ETX> | A closed-loop operation of super high-speed reluctance motor for quick torque response |  | Reluctance motors;Rotors;Synchronous motors;Reluctance machines;Torque control;Synchronous machines;Couplings;Voltage;Inverters;Out of order
A high-performance servo control scheme using compact ultrasonic motors (USMs) as actuators has not yet been practically realized in modern industry and office automation systems because the dynamic and steady-state modeling of USMs is almost impossible from a theoretical point of view. A high-performance speed/positional servo control scheme based on modern fuzzy reasoning concepts and featuring a traveling wave-type USM with high torque at low speed range is presented. The control method of the USM servo system using inverter frequency and voltage control strategies for the speed and amplitude of the traveling wave on the USM stator and the phase difference control scheme between two-phase high-frequency inverters are demonstrated and evaluated using experimental results. In particular, the control implementation is described from a practical viewpoint.&lt;<ETX>&gt;</ETX> | New fuzzy reasoning-based high-performance speed/position servo control schemes incorporating ultrasonic motor |  | Fuzzy reasoning;Servomechanisms;Voltage control;Servosystems;Control systems;Inverters;Servomotors;Actuators;Electrical equipment industry;Industrial control
An original analytical study concerning the torque ripple due to phase commutation on brushless DC motors is developed. The results indicate that the relative ripple is independent of current, varies with speed, and may reach 50% of the average torque. The amplitude of the torque ripple and the duration of the commutation are analyzed, showing how this affects the torque-speed curve of the drive. Simulation as well as experimental results that validate the theoretical analysis are presented.&lt;<ETX>&gt;</ETX> | Analysis of torque ripple due to phase commutation in brushless DC machines |  | Torque;Commutation;DC machines;Brushless DC motors;Pulse width modulation;Pulse width modulation inverters;Analytical models;Forging;Hysteresis;Magnetic analysis
An alternative topology for a synchronous reluctance motor (SRM) utilizing a novel five-phase, concentrated winding, wye-connected stator is proposed. The corresponding inverter requires only ten power transistors, each of which operate at a better switch utilization factor than a conventional three-phase, six-transistor bridge. It is shown that this machine is capable of producing about 10% more torque per RMS current flowing through the winding than the normal three-phase SRM.&lt;<ETX>&gt;</ETX> | A five-phase reluctance motor with high specific torque |  | Reluctance motors;Torque;Reluctance machines;Switches;Topology;Stator windings;Inverters;Power transistors;Bridges;Machine windings
An analysis of the starting performance of tuned delta-modulated inverter-fed submersible motors is presented. Submersible motors are induction motors having unique constructional features. These motors are required to operate in one of the harshest environmental conditions. The operating characteristics of a submersible motor pump system require a soft starting facility and variable speed operation. To satisfy both requirements, a delta-modulated inverter supply is proposed, and its starting performance is presented. The soft starting characteristic of the motor was obtained by the inherent V/f, control of the delta-modulated inverter. The analysis was carried out using time domain representation of inverter voltages and the d-q axis model of the motor. The time domain representation of inverter voltages was done using gate functions. The starting performances of the submersible motor improved substantially. Although the analysis and results presented are for a submersible model, these are equally applicable for any type of polyphase induction motor.&lt;<ETX>&gt;</ETX> | Starting performances of delta-modulated inverter-fed submersible induction motors |  | Underwater vehicles;Induction motors;Pulse width modulation inverters;Voltage;Time domain analysis;Pulse width modulation;Delta modulation;Pulse modulation;Performance analysis;Industry Applications Society
This paper analyzes the effects of voltage sags on the three-phase rectifier of a voltage-source-inverter (VSI)-fed adjustable-speed drive. These effects are dc voltage drop and ac current peaks. As rectifier behavior is univocally characterized by two parameters (which depend on the ac reactance and the dc capacitor), their influence on the dc voltage drop and the ac current peaks is studied. Diagrams in function of these two parameters are presented in order to easily predetermine the worst effects of voltage sags originated by single-phase faults. The results of the study suggest that if the trip levels are correctly adjusted, the drive can ride through the voltage sags produced by single-phase faults (assuming the drive has typical values of L and C). | Effects of balanced and unbalanced voltage sags on VSI-fed adjustable-speed drives | Adjustable-speed drive (ASD);power quality;ridethrough capability;voltage sag | Power quality;Variable speed drives;Voltage fluctuations;Circuit faults;Inverters;Rectifiers;Capacitors;AC motors;Induction motors;Power system stability
From economical aspects, the multidrive systems are a promising application area for the converters, where the cost and size of the converters are shared by multiple inverter-motors. Given terminal constraints of unity power factor in grid line and independent multiple motor controls in output ports, two multidrive topologies are possible: one with single PWM-VSR feeding inverters through the common dc bus, and the other using a diode rectifier and an active power filter with its own load. Despite several publications for two systems, the features and advantages of the two systems have not been clearly explained. This paper, in detail, presents the theoretical analyses and systematic comparisons of the two multidrive topologies, from converter kilovolt-ampere ratings, dc-link voltage requirements, switch ratings, semiconductor losses, and reactive component designs point of views. | Design and performance comparisons of two multidrive systems with unity power factor | Converter size analysis;design aspects and comparisons;multidrive systems;switch ratings | Reactive power;Topology;Pulse width modulation inverters;Power system economics;Power generation economics;Costs;Motor drives;Semiconductor diodes;Rectifiers;Active filters
This paper discusses the sensitivity of adjustable speed drives (ASDs) to voltage sags and short interruptions on the basis of extensive test results. Existing standards and previously published work are critically reviewed, and a description of test procedures needed for appropriate assessment of ASD sensitivity is presented. The following tests were performed: sensitivity to rectangular three-phase, two-phase, and single-phase voltage sags with ideal and nonideal supply characteristics, as well as sensitivity to nonrectangular-balanced three-phase voltage sags similar to those caused by the starting of large motors. The results show that although the behavior of this equipment has a rather complex pattern, a simple representation of ASD sensitivity to various types of voltage sags and short interruption can be established. | Sensitivity of AC adjustable speed drives to voltage sags and short interruptions | Nonideal power supply characteristics;power quality;rectangular and nonrectangular three-phase;two-phase;and single-phase voltage sags and short interruptions;voltage-tolerance curve | Variable speed drives;Power quality;Pulse width modulation inverters;Synchronous motors;Testing;Analog-digital conversion;Threshold voltage;Mechanical variables control;Voltage control;Frequency conversion
This letter proposes a method to use the voltage-source inverters with distributed generation to control the voltage in a distribution network. A droop line is used to prevent hunting between controllers. Analytical expressions are derived for the voltage along a feeder with uniformly distributed load/generation. The proposed algorithm will alleviate the voltage-control problem reported when installing distributed generation. | Voltage control with inverter-based distributed generation | Distributed generation;power transmission and distribution;voltage control | Voltage control;Distributed control;Reactive power;Inverters;Density estimation robust algorithm;Differential equations;Distributed power generation;Power generation;Reactive power control;Boundary conditions
The exact analytic transient solution is presented for a general MOS circuit primitive. In the circuit primitive, I-V characteristics of transistors are modeled by quadratic equations and node voltages by piecewise-linear waveforms. The proposed MOS circuit primitive, of which an inverter is a special case, is shown to be more suitable for switch level and fast timing simulations than the commonly used inverter. For circuit simulation of medium-size digital circuits containing a few hundred transistors, the application of this analytic solution has resulted in two to three orders of speed improvement over the conventional circuit simulator. The speed improvement factor is expected to grow with the circuit size. It is also shown that the exact transient solution of a macromodel which models the charge sharing can be obtained in the same way.&lt;<ETX>&gt;</ETX> | Analytic transient solution of general MOS circuit primitives |  | Transient analysis;Circuit simulation;Inverters;Switches;Equations;Voltage;Piecewise linear techniques;Switching circuits;Timing;Digital circuits
Quarter-wavelength coplanar waveguide (/spl lambda//4-CPW) impedance transformers with low and high characteristic impedance are characterized via fullwave method of moments short-open calibration (MoM-SOC) approach and further utilized as alternative K- and J-inverter networks with enhanced coupling. Network parameters are obtained and compared with those of two traditional lumped-CPW elements, demonstrating tightened coupling behaviors. The two improved /spl lambda//4 CPW bandpass filters are then constructed and their performances are optimized via cascaded topology. Predicted results show us a few attractive features, i.e., wide passband and first-order harmonic suppression as confirmed by experiment. | Coupling behaviors of quarter-wavelength impedance transformers for wideband CPW bandpass filters | Coplanar waveguide (CPW) coupling structures;harmonic suppression;wide passband | Impedance;Transformers;Wideband;Coplanar waveguides;Band pass filters;Moment methods;Calibration;Network topology;Passband;Harmonics suppression
The three-level neutral-point-clamped voltage source inverter is widely used in high power, medium voltage applications. This paper studies continuous and discontinuous pulse-width modulation for this inverter. Detailed analysis of discontinuous modulation shows that the average switching frequency is not directly proportional to the carrier or sampling frequency, since additional switching transitions occur between different regions of discontinuity. At typical switching frequencies for high power applications (up to 2 kHz) these additional transitions contribute significantly to the inverter's total losses, so that a proper comparison of the harmonic performance can only be carried out under constant loss conditions with varying carrier frequency. This comparison is performed for a typical industrial medium voltage inverter. The paper then considers the major issues of neutral-point voltage balancing and loss distribution within the inverter, for the identified optimal modulation schemes. | Optimal pulse-width modulation for three-level inverters | Discontinuous modulation;pulse-width modulation (PWM);three-level inverter | Pulse width modulation inverters;Pulse inverters;Pulse modulation;Switching frequency;Pulse width modulation;Medium voltage;Harmonic distortion;Topology;Insulated gate bipolar transistors;Thyristors
Cascaded multilevel inverters can be implemented through the series connection of single-phase modular power bridges. This work presents details on how these bridges should be implemented and operated to synchronize their pulse-width-modulation (PWM) carriers, fundamental references and sampling instances to implement a network-controlled cascaded inverter with distributed PWM computation and overall optimal system performance. The paper begins by detailing the development and control of an integrated power bridge, designed with its own digital signal processor and associated control circuitry. Details describing the networked control algorithm and signal protocol needed for synchronizing the multiple power bridges through a dynamically fast data communication network, are then presented to achieve optimum harmonic cancellation and reduced common-mode voltage. The practicality and performance of the presented modular implementation concepts have been confirmed through the close match between simulation and experimental results obtained using a modular cascaded five-level inverter prototype. | Implementation and control of distributed PWM cascaded multilevel inverters with minimal harmonic distortion and common-mode voltage | Common-mode voltages;distributed computation;harmonic analysis;integrated power bridges;multilevel inverters;synchronization | Pulse width modulation inverters;Distributed control;Voltage control;Harmonic distortion;Bridge circuits;Communication system control;Pulse inverters;Signal sampling;Computer networks;Distributed computing
A novel random pulse-width modulation (PWM) technique for three-phase voltage-source inverters, characterized by low computational overhead, a variable switching frequency, and a constant sampling frequency, is presented. The technique is based on two strategies: 1) the so-called arithmetic PWM (APWM), which yields the same switching patterns as the classic space-vector modulation, but with minimal computational effort and 2) randomization of switching periods by varying the delay of switching cycles with respect to corresponding sampling cycles. Simplicity of the technique, named a variable-delay random PWM (VDRPWM) method, allows its implementation in cheap, low-end processors. It makes the VDRPWM the best choice for high-volume, low-cost applications, such as domestic and automotive ac drives and UPSs. The random aspect of the technique has a mitigating effect on the acoustic and electromagnetic noise emitted by the supplied system. This feature has been confirmed by experiments with a 40-hp induction motor drive. | A novel random PWM technique with low computational overhead and constant sampling frequency for high-volume, low-cost applications | Noise and electromagnetic interference (EMI) mitigation;power inverters;random pulse-width modulation (RPWM) | Pulse width modulation;Sampling methods;Pulse width modulation inverters;Pulse inverters;Voltage;Switching frequency;Arithmetic;Space vector pulse width modulation;Delay;Automotive engineering
The effects of linear imbalances and nonlinear loads on the voltage balance of the neutral-point-clamped converter are described in this paper. The study reveals that a negative sequence of output currents (linear imbalance) may produce additional low-frequency oscillations to the neutral-point voltage. Similar consequences are produced by odd-order current harmonics from a nonlinear load, while even-order harmonics can cause the neutral-point voltage to shift. Furthermore, the second, fourth, and eighth output current harmonics might produce instability to the neutral-point voltage. The second and fourth harmonics are the worst components. The maximum amplitudes of these harmonics superposed to the current fundamentals that the system can tolerate are described. Simulated and experimental examples are presented. | Effects of imbalances and nonlinear loads on the voltage balance of a neutral-point-clamped inverter | Linear imbalances;nearest vectors;neutral-point balance;nonlinear loads;space-vector modulation;three-level inverter | Voltage;Inverters;Capacitors;Power electronics;Power engineering and energy;Power quality;Renewable energy resources;Mathematical model;Switches;Bridge circuits
The brushless dc motor (BDCM) has been widely used in industrial applications because of its low inertia, fast response, high power density, high reliability, and maintenance-free reputation. It is usually supplied by a hard-switching pulse width modulation inverter, which normally displays relative low efficiency since the power losses across the switching devices are high. In order to reduce the losses, many soft switching inverters have been designed. However, these inverters have such disadvantages as high device voltage stress, large dc link voltage ripple, discrete pulse modulation, and complex control scheme. This paper introduces a novel resonant pole inverter, which is unique to a BDCM drive system, and is easy to implement. The inverter possesses the advantages of low switching power loss, low inductor power loss, low device voltage stress, and simple control scheme. The operation principle of the inverter is analyzed. Simulation and experimental results are proposed to verify the theoretical analysis. | Novel resonant pole inverter for brushless DC motor drive system | Brushless dc motor (BDCM);resonant pole inverter;soft switching;zero-current-switching (ZCS);zero-voltage switching (ZVS) | Resonance;Brushless DC motors;Pulse width modulation inverters;Stress control;Voltage control;Power system reliability;Maintenance;Displays;Pulse modulation;Inductors
This work presents design and implementation of a single-phase three-wire (1/spl phi/3W) inverter with grid connection and active power filtering which is based on nonlinear programming and fast-zero-phase detection (FZPD) algorithm. The proposed inverter system can transmit photovoltaic power, compensate harmonic currents, supply reactive power, and balance power at source side even when the line voltages are highly distorted. Simulated and experimental results have verified the FZPD algorithm and demonstrated that when the voltage sources are highly distorted, the proposed inverter system can yield better power quality over that with conventional zero-crossing-detection algorithm. | A 1/spl phi/3W inverter with grid connection and active power filtering based on nonlinear programming and fast-zero-phase detection algorithm | Active power filter;fast-zero-phase detection (FZPD);grid connection;inverter;nonlinear programming;photovoltaic arrays | Inverters;Active filters;Detection algorithms;Voltage;Algorithm design and analysis;Filtering algorithms;Photovoltaic systems;Solar power generation;Power system harmonics;Power harmonic filters
This paper deals with the design of an electromagnetic aircraft launch system (EMALS). The system studied is based on a linear permanent-magnet (PM) machine. For the same thermal, geometric, and feeding specifications, original configurations of linear machines have been studied and compared to more classical ones in terms of performance. The work shows that originals structures which use Halbach array configuration in association with unconventional winding strategy can produce very interesting solutions with which to build an EMALS synchronous PM machine. | Finite difference study of unconventional structures of permanent-magnet linear machines for electromagnetic aircraft launch system | EMALS;Halbach;linear machine;permanent magnet | Finite difference methods;Electromagnetic launching;Military aircraft;Pulse width modulation inverters;Blades;Acceleration;Machine windings;Aircraft propulsion;Aerospace electronics;Power electronics
Design characteristics of the induction motor used for hybrid electric vehicle (HEV) are discussed. Equivalent circuits corresponding to the starting, operating performance, and harmonics are given. The selecting rules of the starting voltage and frequency are got. The relations between the iron core and copper loss versus frequency are analyzed and compared. The influence of harmonics on the induction motor is analyzed. The design principles of the induction motor used for HEV are given considering the impacts of the starting, operating performance, and harmonics. | Design characteristics of the induction motor used for hybrid electric vehicle | Design;harmonics;induction motor;operating performance;starting performance | Induction motors;Hybrid electric vehicles;Frequency;Inverters;Rotors;Equivalent circuits;Voltage;Iron;Torque;Core loss
This work reports on the design, fabrication, and characterization of CMOS pixels for subretinal implants, which seems to be an effective way to recover visual capabilities in some types of blindness. Two possible approaches are presented for CMOS pixel implementation: 1) an approach based on a light-controlled oscillator (LICOS) using a ring oscillator with an odd number of inverters and 2) an approach based on distributing a square signal at each pixel that filters out a number of pulses depending of the light intensity wave across the chip (WATCH). Both types of pixels fabricated in 0.35-/spl mu/m CMOS demonstrate good mimic of the electrical behavior of human retina, with low-power consumption (typically 1 mW for a 14/spl times/14 matrix of pixels) and having small dimensions (75/spl times/78.5 /spl mu/m/sup 2/ for LICOS and 70/spl times/50 /spl mu/m/sup 2/ for WATCH), which make them suitable for practical implants. Experimental validation is reported on physiological solutions. Because of its characteristic, the proposed matrix of pixels could be considered as one of the first stand-alone highly integrated solutions for subretinal implant chips. | CMOS pixels for subretinal implantable prothesis | Frequency conversion;implantable biomedical devices;low-power applications;photodiode;pixel design | Retina;Photoreceptors;Ring oscillators;Humans;Implants;Watches;Laboratories;Signal generators;Degenerative diseases;Pigmentation
Digital circuits operated in the subthreshold region (supply voltage less than the transistor threshold voltage) can have orders of magnitude power advantage over standard CMOS circuits for applications requiring ultralow power and medium frequency of operation. Although the implication of technology scaling on subthreshold operation is not obvious (since an obsolete technology node can deliver the same performance as a scaled technology in subthreshold), it has been shown that technology scaling helps to reduce the supply-voltage and, hence, the power consumption at iso-performance. It is possible to implement subthreshold logic circuits using the standard transistors that are designed primarily for ultra high performance super-threshold logic design. However, an Si MOSFET so optimized for performance in the super-threshold regime is not the best device to use in the subthreshold domain. We propose device designs apt for subthreshold operation. Results show that the optimized device improves the delay and power delay product (PDP) of an inverter chain by 44% and 51%, respectively, over the normal super-threshold device operated in the subthreshold region. | Device optimization for digital subthreshold logic operation | Device optimization;subthreshold operation;ultralow power applications | CMOS integrated circuits;Digital circuits;Logic circuits;Semiconductor device modeling;MOSFETs;Circuit optimization
A novel single-stage half-bridge series-resonant buck-boost inverter (HB-SRBBI) is proposed. The main attribute of the novel inverter topology is the fact that it generates an ac output voltage larger or lower than the dc input one, depending on the instantaneous duty cycle. This property is not found in the classical voltage source inverter (VST), which produces an ac output instantaneous voltage always lower than the dc input voltage. The proposed inverter circuit topology provides the main switch for turn-on at zero-current-switching (ZCS) by an auxiliary resonant cell built before the output choke. A state-space averaging approach is employed to analyze the system. A design example of 500 W ac/dc inverter is examined to assess the inverter performance and it provides high power efficiency above 90.7% under the rated power. | Novel single-stage half-bridge series-resonant buck-boost inverter |  | Inverters;Voltage;Switches;Zero current switching;AC generators;DC generators;Circuit topology;Switching circuits;Resonance;Inductors
This paper presents a transformerless ac-dc and or dc-dc converter with a high output voltage multiplicity, which contains only one switch. The converter consists of an inverter and a diode-capacitor multiplier (DCM) and provides a voltage gain equal to double the number of multiplier steps. In the case of ac-dc conversion the proposed converter offers a practically unit power factor and provides a sine wave input current. The analysis of the steady state as well as the transient behavior of the DCM is given and simplified equivalent circuits are proposed. The prototype of the DCM has been built and tested to show the validity of the proposed converter. The theoretical analysis, the computer simulation results, and the experimental testing results are in good agreement. | Novel AC-DC and DC-DC converters with a diode-capacitor multiplier |  | Analog-digital conversion;DC-DC power converters;Diodes;Switches;Circuit testing;Switching converters;Inverters;Reactive power;Steady-state;Transient analysis
We present a dual transition preferentially sized (DTPS) logic that uses two separate paths - one for the fast propagation of low-to-high signal and the other for fast propagation of high-to-low signal. DTPS logic is suitable for multistage buffers and critical sections of datapaths requiring good noise immunity and low power dissipation while achieving high performance. We derived formulas to obtain optimal tapering factors of multistage buffers based on preferentially sized (PS) inverters, and implemented DTPS logic using the optimal tapering factors. We fabricated datapaths based on static CMOS logic, domino logic, and DTPS logic in 0.18-/spl mu/m technology. DTPS logic shows 15% and 16% improvements in performance and power dissipation, respectively, over domino, and 42% improvement in performance compared to static CMOS. | High-performance low-power dual transition preferentially sized (DTPS) logic | Dual transition preferentially sized (DTPS);preferentially sized logic;tapering factor | Desktop publishing;CMOS logic circuits;Inverters;Capacitance;CMOS technology;Energy consumption;Logic design;Power dissipation;Circuit synthesis;Circuit noise
Eliminating harmonics in a multilevel converter in which the separate dc sources vary is considered. That is, given a desired fundamental output voltage, the problem is to find the switching times (angles) that produce the fundamental while not generating specifically chosen harmonics. Assuming that the separate dc sources can be measured, a procedure is given to find all sets of switching angles for which the fundamental is produced while lower order harmonics are eliminated. This is done by first converting the transcendental equations that specify the elimination of the harmonics into an equivalent set of polynomial equations. Then, using the mathematical theory of resultants, all solutions to this equivalent problem can be found. Experimental results are presented to validate the theory. | Elimination of harmonics in a multilevel converter with nonequal DC sources | Converter;harmonic elimination;multilevel inverter;resultant theory | Voltage;Equations;Polynomials;Inverters;Total harmonic distortion;Switching converters;Power electronics;Electronics industry;Industry Applications Society;Laboratories
A novel, hybrid solution employing a combination of a load-commutated inverter (LCI) and a voltage-source inverter (VSI) is proposed for induction motor drives. By avoiding the use of output capacitors and a forced dc-commutation circuit, this solution can eliminate all disadvantages related with these circuits in the conventional LCI-based induction motor drives. In addition, improved quality of output current waveforms and faster dynamic response can be achieved. The proposed hybrid scheme features the following tasks: 1) the safe commutation angle for the LCI, controlled by the VSI in the entire speed region of the induction motor and 2) a dc-link current control loop to ensure minimum VSI rating. Advantages of the proposed solution over the conventional LCI-based induction motor drives include the following: 1) sinusoidal motor phase current and voltage based on the instantaneous motor speed control; 2) fast dynamic response by the VSI operation; and 3) elimination of motor circuit resonance and motor torque pulsation. The feasibility of the proposed hybrid circuit for the high-power drive system is verified by computer simulation for a 500-hp induction motor. Experimental results to support the use of the proposed system are also included for a 1-hp induction motor laboratory setup. | A hybrid solution for load-commutated-inverter-fed induction motor drives | AC output capacitor;hybrid circuit;induction motor;load-commutated inverter (LCI) | Induction motor drives;Induction motors;Inverters;Voltage;Capacitors;Commutation;Current control;Velocity control;RLC circuits;Resonance
Medium- to high-power electronic ballasts are designed with two power conversion stages. The power-factor corrector (PFC) stabilizes the voltage supplied to the second stage and forces the utility current to meet the required standard. The inverter section stabilizes the arc in the lamp, and keeps the lamp power under the specified values. This paper proposes that the PFC section is to provide the power stability of the system while the inverter section operates in open loop. Consequences of this solution are: the power variation in the lamp caused by its aging is prevented, the complex dynamic of the lamp has no influence in the design, some extra voltage is available to achieve the lamp ignition, warmup time is reduced, and dimming control is easily implemented by modifying either the power reference or the bias value in the PFC control circuit. The inverter section is a half-bridge LC/sub p/C/sub s/ resonant inverter designed to require minimum variation of the input voltage to supply constant power to the lamp. In this way the operation point suffers little changes and no overdimensioning of the PFC and inverter components is necessary to meet the power source condition. | Power-mode-controlled power-factor corrector for electronic ballast | Dimming;electronic ballast;lighting;power-factor correction | Electronic ballasts;Lamps;Resonant inverters;Voltage control;Power conversion;Stability;Aging;Ignition;Open loop systems;Circuits
Multilevel diode-clamped converters with more than three levels cannot maintain voltage balance in the dc-link capacitors for some operating conditions due to the existence of dc currents in the middle points. Since capacitors are either completely charged or discharged for those conditions, this circumstance severely limits practical application of these converters. The limit explored in this paper is that the four-level converter cannot achieve voltage balance. Proper redundant vectors are selected in the space-vector diagram so that a quadratic parameter related to the currents in the middle points is minimized. | Voltage-balance limits in four-level diode-clamped converters with passive front ends | Four-level inverter;multilevel inverter;nearest vectors;passive front ends;space-vector modulation (SVM);voltage balance | Voltage;Diodes;Capacitors;Inverters;Support vector machines;Switching converters;Switches;Topology;Internet;Industrial Electronics Society
A digital control technique for the inverter stage of uninterruptible power supplies is proposed, which is based on a predictive regulator on both output voltage and inductor current. Its aim is to achieve a deadbeat dynamic response for the controlled variables (output voltage and inverter current). Besides the linear state feedback which allocates system poles at the origin so as to achieve deadbeat response for all state variables, the use of a disturbance observer for the estimation of the load current and of any other source of errors (such as dead-times, parameter, and model mismatches) is investigated. The proposed solution is able to guarantee a fast dynamic response and also a precise compensation of any source of unpredictable disturbance. Moreover, with a proper design of observer parameters, it is possible to reduce control sensitivity to model uncertainties, parameter mismatches, and noise on sensed variables, which usually characterizes existing deadbeat control techniques. Finally, the control algorithm is quite simple and requires only the measurements of the output voltage and inductor current. Experimental results on a single-phase 2 kVA prototype show the effectiveness of the proposed approach. | An improved deadbeat control for UPS using disturbance observers | Digital control;disturbance observer;uninterruptible power supplies (UPSs) | Uninterruptible power systems;Inverters;Inductors;Voltage control;Digital control;Regulators;State feedback;Observers;State estimation;Noise reduction
This letter presents a wide-band electromagnetic bandgap (EBG) structure designed utilizing embedded resonant circuits (ERCs). The EBG structure is a periodic material whose unit cell is composed of a number of small resonant LC circuits. For EBG composed of single resonant LC circuits above the resonant frequency, the structure behaves as a negative permeability material that provides the bandgap behavior. To design a compact wide-band EBG, a structure constructed of three layers of ERC, each having different resonant frequencies separated by layers of impedance inverters, is proposed. The impedance inverter layer is designed using I-shaped metallic inclusions printed in the host medium to achieve a high dielectric material so as to physically reduce the thickness of the quarter wavelength inverters. The design and performance characteristic of a complete EBG structure with isotropic bandgap behavior almost independent of incident angle and polarization state is also demonstrated. | A compact wide-band EBG structure utilizing embedded resonant circuits | Electromagnetic bandgap (EBG);embedded-circuit;finite difference time domain (FDTD);miniaturization;negative permeability;periodic structure;wideband | Wideband;Periodic structures;Metamaterials;RLC circuits;Inverters;Resonance;Resonant frequency;Photonic band gap;Impedance;Permeability
Performance analyses of slip energy recovery drives during and at recovery after instantaneous power-supply failure in one or more supply phases have been carried out. Transient slip energy recovery drive currents and voltages under such fault conditions have been obtained theoretically using mathematical models which take into account the three-phase, single-phase, and disconnected power-supply conditions. A detailed set of theoretical and experimental results is given to clarify the expected behavior of the drive under instantaneous power-supply failure of a few cycles duration and at recovery. Insertion of an external bypass resistor into the dc link by the use of a static switch has been discussed to suppress the induced overvoltages and, hence, overcurrents in the rotor windings and converters, after recovery of the supply. | Effects of instantaneous power-supply failure on the operation of slip-energy recovery drives | AC motor drives;power-supply failure;slip energy recovery | Stators;Rotors;Surges;Inductance;Power system transients;Inverters;Breakdown voltage;Performance analysis;Drives;Mathematical model
A drive system with a control algorithm that provides independent control of rotor torque and rotor electric power is described in this paper. One electromechanical machine is used for two purposes, viz., firstly to provide electromagnetic torque to rotate a rotor mounted load and secondly to provide electric power to equipment mounted on the rotor. The technique eliminates the need for slip rings. Simulation and practical results verifying the analysis are given. The system has applications such as rotational antennas and turret systems. | Decoupled control of rotor torque and rotor electric power delivered in a salient-pole, synchronous machine | Synchronous motor;synchronous motor drive;torque control and transformer | Torque control;Synchronous machines;Stators;Inductance;Rotors;Frequency;Pulse width modulation inverters;Control systems;Synchronous motors;Shafts
This paper presents a method to drive a hard disk drive (HDD) spindle motor at high speed with large starting torque by utilizing a bipolar-starting and unipolar-running algorithm. It proposes a novel inverter circuit to switch from bipolar to unipolar drive, or vice versa. It also develops a digital signal processor (DSP)-based brushless dc (BLDC) motor controller not only to drive the BLDC motor with the bipolar or unipolar method, but also to switch from one method to the other at any speed. Torque-speed-current curves of a BLDC motor driven by bipolar or unipolar method are investigated experimentally, and the effectiveness of the proposed method is also verified by using the developed controller experimentally. This research shows that the proposed method starts the BLDC motor with large starting torque that can be obtained by a bipolar drive, and it runs the BLDC motor at high speed that can be driven by unipolar drive. | A bipolar-starting and unipolar-running method to drive a hard disk drive spindle motor at high speed with large starting torque | Bipolar drive;bipolar-starting and unipolar-running drive;BLDC motor;unipolar drive | Drives;Hard disks;Torque;Brushless DC motors;Switches;Signal processing algorithms;Inverters;Switching circuits;Digital signal processors;DC motors
A method is presented to compute the switching angles in a multilevel converter so as to produce the required fundamental voltage while at the same time not generate higher order harmonics. Previous work has shown that the transcendental equations characterizing the harmonic content can be converted to polynomial equations which are then solved using the method of resultants from elimination theory. A difficulty with this approach is that when there are several dc sources, the degrees of the polynomials are quite large making the computational burden of their resultant polynomials (as required by elimination theory) quite high. Here, it is shown that the theory of symmetric polynomials can be exploited to reduce the degree of the polynomial equations that must be solved which in turn greatly reduces the computational burden. In contrast to results reported in the literature that use iterative numerical techniques to solve these equations, the approach here produces all possible solutions. | Elimination of harmonics in a multilevel converter using the theory of symmetric polynomials and resultants | Multilevel inverter;resultants;symmetric polynomials | Polynomials;Pulse width modulation inverters;Equations;Voltage;Power electronics;Photovoltaic cells;Power grids;Fuel cells;Switches;Frequency
A high-energy, low-dose implant of the source/drain (S/D) doping type is introduced after the gate definition step to form doped regions beneath and separated from the source and drain regions to fabricate source/drain on depletion layer (SDODEL) transistors. Under zero bias, these doped regions are fully depleted and the resulting transistor structure is termed an SDODEL MOSFET. The fully depleted regions act electrically like insulators, as in the case of silicon-on-insulator (SOI), to reduce junction capacitance. SDODEL MOSFETs with 0.16-μm gate length are fabricated by a slightly modified CMOS process without any additional masking steps. Subthreshold slope, simulated threshold voltage V<sub>T</sub> rolloff, and off-state leakage I/sub off/ are comparable with control devices. The junction capacitance in SDODEL MOSFETs is found to be reduced by more than 40% compared to conventional MOSFETs. Measurement of ring oscillator speeds demonstrates that SDODEL MOSFETs enable a 15% reduction in gate delay t/sub d/ for each inverter stage. SDODEL transistors provide a low-cost alternative to SOI for reduction of S/D junction capacitance. | SDODEL MOSFET for performance enhancement | Junction capacitance;MOSFET | MOSFET circuits;Silicon on insulator technology;Capacitance;Implants;Doping;Dielectrics and electrical insulation;CMOS process;Threshold voltage;Voltage control;Velocity measurement
In this paper, we show the benefits of using asymmetric halo (AH, different source, and drainside halo doping concentrations) MOSFETs over conventional symmetric halo (SH) MOSFETs to reduce static leakage in sub-50-nm CMOS circuits. Device doping profiles have been optimized to achieve minimum leakage at iso on-current. Results show a 61% reduction in static leakage in AH nMOS transistor and a 90% reduction in static leakage in AH pMOS transistor because of reduced band-to-band tunneling current in the reverse biased drain-substrate junctions. In an AH CMOS inverter, static power dissipation is 19% less than in an SH CMOS inverter. Propagation delay in a three-stage ring oscillator reduces by 11% because of reduced drainside halo doping and hence reduced drain junction capacitance. Further comparisons have been made on two-input NAND and NOR CMOS logic gates. | Asymmetric halo CMOSFET to reduce static power dissipation with improved performance | Band-to-band tunneling;halo implants;MOSFET;NAND gate;NOR gate;process variations | MOSFETs;Tunneling;CMOSFET logic devices;Leakage currents
Interconnect inductance introduces a shielding effect which decreases the effective capacitance seen by the driver of a circuit, reducing the gate delay. A model of the effective capacitance of an RLC load driven by a CMOS inverter is presented. The interconnect inductance decreases the gate delay and increases the time required for the signal to propagate across an interconnect, reducing the overall delay to drive an RLC load. Ignoring the line inductance overestimates the circuit delay, inefficiently oversizing the circuit driver. Considering line inductance in the design process saves gate area, reducing dynamic power dissipation. Average reductions in power of 17% and area of 29% are achieved for example circuits. An accurate model for a CMOS inverter and an RLC load is used to characterize the propagation delay. The accuracy of the delay model is within an average error of less than 9% as compared to SPICE. | Shielding effect of on-chip interconnect inductance | CMOS;gate delay;interconnect modeling;on-chip inductance;propagation delay;shielding effect | Inductance;Integrated circuit interconnections;RLC circuits;Delay effects;Semiconductor device modeling;Propagation delay;Capacitance;Driver circuits;Inverters;Process design
A linear inverse space-mapping (LISM) optimization algorithm for designing linear and nonlinear RF and microwave circuits is described in this paper. LISM is directly applicable to microwave circuits in the frequency- or time-domain transient state. The inverse space mapping (SM) used follows a piecewise linear formulation, avoiding the use of neural networks. A rigorous comparison between Broyden-based "direct" SM, neural inverse space mapping (NISM) and LISM is realized. LISM optimization outperforms the other two methods, and represents a significant simplification over NISM optimization. LISM is applied to several linear frequency-domain classical microstrip problems. The physical design of a set of CMOS inverters driving an electrically long microstrip line on FR4 illustrates LISM for nonlinear design. | A linear inverse space-mapping (LISM) algorithm to design linear and nonlinear RF and microwave circuits | Aggressive space mapping (ASM);Broyden;computer-aided design (CAD);high-speed digital design;interpolating neural networks;inverse space mapping (SM);neural models;nonlinear transient design;optimizing expensive functions;RF and microwave design;surrogate models | Algorithm design and analysis;Radio frequency;Microwave circuits;Samarium;Optimization methods;Microstrip;Design optimization;Time domain analysis;Piecewise linear techniques;Neural networks
Boost dc-ac inverter naturally generates in a single stage an ac voltage whose peak value can be lower or greater than the dc input voltage. The main drawback of this structure deals with its control. Boost inverter consists of Boost dc-dc converters that have to be controlled in a variable-operation point condition. The sliding mode control has been proposed as an option. However, it does not directly control the inductance averaged-current. This paper proposes a control strategy for the Boost inverter in which each Boost is controlled by means of a double-loop regulation scheme that consists of a new inductor current control inner loop and an also new output voltage control outer loop. These loops include compensations in order to cope with the Boost variable operation point condition and to achieve a high robustness to both input voltage and output current disturbances. As shown by simulation and prototype experimental results, the proposed control strategy achieves a very high reliable performance, even in difficult transient situations such as nonlinear loads, abrupt load changes, short circuits, etc., which sliding mode control cannot cope with. | Boost DC-AC inverter: a new control strategy | Control systems;dc–ac power conversion;inverters;power conversion;power electronics;power generation;power system control | Inverters;Sliding mode control;Voltage control;AC generators;DC generators;DC-DC power converters;Inductance;Inductors;Current control;Robustness
A new topology with fault-tolerant ability that improves the reliability of multilevel converters is proposed. This new topology is developed through analysis of different power device's failure modes. With the proposed scheme, the function of the power stage can be maintained even part of it fails. Its fault-tolerant ability results from the redundant nature of the multiswitching-state topology and from control signal modification. Furthermore, it balances the voltage levels automatically without any assistance from other circuits. The validity of the proposed scheme is confirmed by experiments in a five-level single-phase inverter prototype. | A multilevel converter topology with fault-tolerant ability | Failure;fault-tolerant;multilevel converter;reliability | Fault tolerance;Circuit topology;Voltage;Inverters;Switching circuits;Failure analysis;Switching converters;Diodes;Switched capacitor circuits;Redundancy
The switching characteristics of an inverter feeding an induction motor controlled with the direct torque control (DTC) technique are assessed in steady state. At first, the application share of the inverter voltage vectors for the stator flux covering half a sextant is defined and predicted. The prediction indicates that, under operation at fixed inverter dc link voltage and stator flux magnitude, the application share depends only on the supply frequency of the motor and, to a small extent, on the load. Afterwards, the inverter transitions and the corresponding phase commutations within a stator flux sextant are analyzed. The outcome of the analysis permits to compute the commutations of the inverter phases in one turn of the stator flux and, from them, the inverter switching frequency is obtained. Its value is influenced by the sampling interval and the control delay arising from the microprocessor implementation of DTC. For given sampling interval and control delay, it is shown that the inverter switching frequency depends on the same quantities as the application share of the inverter voltage vectors. A comparison with the switching characteristics of an inverter controlled with the space vector modulation technique is carried out. At last, the paper discusses the sensitivity of the switching frequency of an inverter for DTC to the following quantities: inverter dc link voltage, sampling interval and control delay. Throughout the paper simulation and experimental results are given to confirm the theoretical findings. | An assessment of the inverter switching characteristics in DTC induction motor drives | Direct torque control (DTC);induction motor drive;inverter switching frequency | Inverters;Induction motor drives;Stators;Switching frequency;Sampling methods;Delay;Torque control;Commutation;Voltage control;Induction motors
This paper presents a method to evaluate harmonic distortion due to space vector-based pulse-width modulation (PWM) strategies for ac drives. The proposed method is general enough to deal with division of zero vector time as well as division of active vector time within a subcycle. The method is based on the notion of stator flux ripple, which is a measure of line current ripple. Expressions for RMS ripple over a subcycle are derived for six switching sequences in terms of magnitude and angle of the reference vector, and subcycle duration. The sequences considered include those involving division of active vector time within a subcycle. Further, analytical closed form expressions are derived for the total RMS harmonic distortion factor corresponding to six space vector-based synchronized PWM strategies, proposed recently, for high power drives. The square of the distortion factor turns out to be a quadratic polynomial in modulation index (M), and the coefficients differ with PWM strategies and pulse numbers. These expressions are validated through Fourier analysis as well as experimental measurements. The concept of stator flux ripple provides insight into current ripple as well as torque ripple corresponding to different sequences and strategies. | Analytical evaluation of harmonic distortion in PWM AC drives using the notion of stator flux ripple | Harmonic analysis;harmonic distortion;induction motor drives;inverters;pulse width modulation (PWM);space vector;stator flux ripple;switching sequence;time domain analysis;vectors | Pulse width modulation;Harmonic analysis;Harmonic distortion;Drives;Stators;Space vector pulse width modulation;Current measurement;Functional analysis;Polynomials;Distortion measurement
The tandem converter is an arrangement of two inverters connected in parallel: a high-power pulse-amplitude modulated current-source inverter and a low-power pulse-width modulated voltage-source inverter. In comparison with an equivalent single voltage-source inverter, this structure offers several advantages, significant reduction of switching losses in particular. Results of experiments with a tandem inverter, and those of computer simulations of induction motor drives with that converter, are presented. Three vector control schemes for such drives were investigated: a) rotor-flux orientation with a voltage-controlled tandem converter, b) rotor-flux orientation with a current-controlled tandem converter, and c) stator-flux orientation with a voltage-controlled tandem converter. Performance characteristics of the described control schemes are discussed. | Vector control schemes for Tandem-converter fed induction motor drives | Field-oriented control;frequency converters;induction motor drives;pulse-width modulation (PWM) | Machine vector control;Induction motor drives;Pulse width modulation inverters;Pulse modulation;Pulse width modulation converters;Pulse inverters;Voltage;Rotors;Switching loss;Computer simulation
For original article by R. Costa-Castello, R. Grino, and E. Fossas see ibid., vol.19, no.4, p.1060-68, Jul. 2004. | Concerning "Odd-harmonic digital repetitive control of a single-phase current active filter" |  | Digital control;Active filters;Digital filters;Radio control;Frequency;Open loop systems;Control systems;Power harmonic filters;Robust control;Transfer functions
To make RC oscillators suitable for RF applications, their typically poor phase-noise characteristics must be improved. We show that, for a given power consumption, this improvement is fundamentally limited by the fluctuation-dissipation theorem of thermodynamics. We also present the analytical formulation of this limit for relaxation (including ring) oscillators using a time-domain phase-noise analysis method which is introduced in this paper. Measurement shows the maximum possible improvement is generally less than 6dB for ring oscillators, while it can be as high as 21dB for other relaxation oscillators. The suboptimal performance of relaxation oscillators is attributed to the continuous current flow in these oscillator topologies. These results provide useful insight for feasibility studies of oscillator design. | Minimum achievable phase noise of RC oscillators | Integrated oscillator;jitter;phase noise;relaxation oscillator;ring oscillator | Phase noise;Ring oscillators;Voltage;Radio frequency;Jitter;MOS capacitors;Inverters;Circuit noise;Power transmission lines;Resistors
In this paper, we introduce a novel standing wave oscillator (SWO) utilizing standing-wave-adaptive tapered transmission lines. This structure enhances Q and lowers phase noise through loss-reducing shaping of the transmission line, such that it is adapted to the position-dependent amplitudes of standing waves. Measurements validate the advantages of the proposed technique. The phase noise of a MOS SWO with the tapered line is 5-10 dB less than that of a uniform-line MOS SWO over a wide range of offset frequencies, centered about 15 GHz. Demonstrating a valuable exploitation of standing wave properties, the novel design concept boosts the potential for the emergence of standing wave oscillators as a useful alternative to the traditional lumped LC oscillator. | Standing wave oscillators utilizing wave-adaptive tapered transmission lines | Integrated circuits;oscillators;phase noise;quality factor;radio-frequency (RF);standing waves;standing wave oscillators;tapered transmission lines;transmission lines | Oscillators;Transmission lines;Phase noise;Transmission line theory;Radio frequency;Inverters;Propagation losses;Transmission line measurements;Distributed parameter circuits;Vehicles
With the popularity of micro-processors, digital controllers are widely used in uninterruptible power supply (UPS) inverters. These digital control systems of UPS inverters require a time interval for sampling and computation, which sometimes affects the performance of inverters. In this paper, the problem of time delay in digital control of a UPS inverter is discussed. Then two novel pulsewidth modulation (PWM) methods, the two-polarity PWM method and the asymmetric PWM method, are proposed to handle the time-delay problem. Both of these PWM methods can achieve a wide range of duty ratio between 0.05-0.95, which is independent of inverter model. Furthermore, they are easy to implement using a digital micro-controller. Experimental results are presented in the paper to verify feasibility of the proposed PWM methods. | PWM methods to handle time delay in digital control of a UPS inverter | Digital control;pulse width modulation;PWM inverter;uninterruptible power supply | Pulse width modulation inverters;Delay effects;Digital control;Uninterruptible power systems;Pulse width modulation;Sampling methods;Space vector pulse width modulation;Power system modeling;Pulse inverters;Voltage control
A hybrid lamp power control scheme for dimmable electronic ballasts is proposed. Apart from adjusting the brightness of the lamp, the proposed method can also minimize the ambient temperature effect on light output. Instead of regulating the lamp current, the proposed method is based on regulating the power supplying the lamp. First, the dimming operation is achieved by regulating the dc voltage at the ballast inverter input. Second, variation of the lamp power (due to the temperature effect) is regulated by sensing the inverter average input current to adjust the switching frequency of the inverter. An 18 W prototype has been built and tested. The lamp power and luminous output of the prototype at the ambient temperature from 5/spl deg/C to 35/spl deg/C have been studied. | A lamp power control scheme for dimmable electronic ballasts to minimize the temperature effect on the lamp brightness | Dimming control;electronic ballasts;temperature effect | Lamps;Power control;Electronic ballasts;Brightness;Inverters;Temperature sensors;Prototypes;Power supplies;Voltage;Switching frequency
A new family of self-reset logic (SRL) cells is presented in this paper. The single-ended basic structure proposed realizes an incomplete logic family, since it is incapable of inverting logic. Thus, a dual-rail SRL (DRSRL) implementation is also proposed. These cells maintain small delay variations for all input combinations, once minimum timing requirements on inputs are satisfied, and produce output pulses of fairly constant width for varying fanout, leaving enough headroom in the design to accommodate process, supply voltage, and temperature variations. These properties simplify the implementation of data-path and control circuits where the logic depth does not affect the stage output pulse width, eliminating the need for pulse-width controlling circuits required in previous works on SRL. In SRL, power is consumed only if new data are pumped through the logic. The clock grid is limited to the registers that launch and receive the signal path. The clocking overhead is thus reduced, compared with other dynamic designs, and it is especially suitable for wave pipelining. Case study examples and simulated characterization data are included to show the design methodology. | Self-reset logic for fast arithmetic applications | Asynchronous circuits;dual-rail logic;dynamic logic;pulsed logic;self-reset logic (SRL);self-timed circuits | Logic;Arithmetic;Space vector pulse width modulation;Pulse inverters;Pulse circuits;Clocks;Delay;Timing;Process design;Voltage
We show that spectral inversion can be employed for regeneration to reduce the effect of phase noise (Gordon-Mollenauer phase noise) in a nonreturn-to-zero differential phase-shift-keying based transmission system. Several locations of the spectral inverter in an eight-span transmission link have been investigated. We show that the best results are obtained when the spectral inverter is placed in the middle of the link. Compared to the transmission system without spectral inverter, an improvement of over four decades in bit-error-rate performance is achieved. | Reduction of Gordon-Mollenauer phase noise by midlink spectral inversion | Fiber nonlinearity;fiber-optics communications;midlink spectral inversion (SI);optical phase conjugation;optical transmission | Phase noise;Optical filters;Fiber nonlinear optics;Optical noise;Optical sensors;Nonlinear optics;Optical attenuators;Inverters;Signal to noise ratio;Optical modulation
Hot-carrier damage in the 'of' state (V/sub g/&lt;or=V/sub t/ while V/sub d/ is high, V/sub g(off)/) in silicon n-MOS transistors is examined. This condition commonly occurs due to capacitively coupled noise at the input of a CMOS inverter. It is shown that damage can occur under these conditions in the form of oxide trapped charge. Contrary to interface state creation, V/sub g(off)/ damage increases with increasing temperature, resulting in this type of damage dominating over interface state creation at high temperatures. It is concluded that care must be taken to ensure that the gate voltage at the input of an inverterlike circuit stays well below the threshold voltage when the output is high.&lt;&lt;ETX&gt;&gt; | Hot-carrier stress damage in the gate 'off' state in n-channel transistors |  | Hot carriers;Stress;Voltage;Electron traps;Circuits;Interface states;Focusing;Ion beams;Optical devices;Silicon
Variable or adjustable speed drives generate pulse width modulated waveforms with risetimes below 100 ns. These very rapid transitions can cause large turn-to-turn voltages in inductive devices such as random wound motors, resulting in partial discharge and premature failure. One way to mitigate this problem is to absorb high frequency energy in the cable between the drive electronics and the motor. This contribution analyses design considerations for optimization of such a cable. | High frequency attenuating cable for protection of low-Voltage AC motors fed by PWM inverters | Adjustable speed drive;ASD;pulse width modulation;PWM;transients;variable speed drive;VSD | Frequency;Protection;AC motors;Pulse width modulation inverters;Pulse width modulation;Variable speed drives;Pulse generation;Space vector pulse width modulation;Voltage;Wounds
Distributed Generation (DG) is used widely in the modern distribution systems. This paper proposes a novel functionality of the interface between DG and the utility network to mitigate the voltage flicker and to regulate the voltage at the Point of Common Coupling (PCC) in addition to its main function of controlling the power flow. A new control algorithm for the DG interface based on the Hilbert transform (HT) is presented. The HT is employed as an effective technique for tracking the voltage flicker levels in distribution systems. The mathematical simplicity of the proposed technique, compared with the commonly used algorithms in the literature, renders them competitive candidates for the on-line tracking of voltage flicker. The accurate tracking of the HT facilitates its implementation for the control of flicker mitigation devices. Simulation results are provided to verify the tracking capabilities of the HT and to evaluate the performance of the proposed DG interface for multifunction operation. | Hilbert transform based control algorithm of the DG interface for voltage flicker mitigation | Distributed generation interface;envelope tracking;flicker mitigation;Hilbert transform;power quality;voltage control | Voltage control;Voltage fluctuations;Pulse width modulation inverters;Voltage measurement;Power quality;Reactive power;Frequency measurement;Filters;Load flow;Rendering (computer graphics)
A novel harmonic elimination pulsewidth-modulation (PWM) technique for static dc/ac power inverters is proposed in this letter. The technique determines the commutation angles based on equilibrium points; which are obtained by calculating the centroid of the area under the curve of the sinusoidal function of voltage, within a time interval defined by the method of equal areas. | Centroid PWM technique for inverter harmonics elimination | Harmonic elimination;inverters;pulsewidth-modulated (PWM) techniques | Pulse width modulation inverters;Pulse width modulation;Nonlinear equations;Space vector pulse width modulation;Power system harmonics;Pulse inverters;AC generators;Voltage control;Support vector machines
This paper deals with the simulation of a unified series-shunt compensator (USSC) aimed at examining its capability in improving power quality in a power distribution systems. The USSC simulation model comprises of two 12-pulse inverters which are connected in series and in shunt to the system. A generalized sinusoidal pulse width modulation switching technique is developed in the proposed controller design for fast control action of the USSC. Simulations were carried out using the PSCAD/EMTDC electromagnetic transient program to validate the performance of the USSC model. Simulation results verify the capabilities of the USSC in performing voltage sag compensation, flicker reduction, voltage unbalance mitigation, UPS mode, power-flow control and harmonics elimination. A comparison of the USSC with other custom power devices shows that the USSC gives a better performance in power-quality mitigation. | PSCAD/EMTDC simulation of unified series-shunt compensator for power quality improvement | Power-quality mitigation;unified series-shunt compensator | PSCAD;EMTDC;Power quality;Voltage fluctuations;Power system modeling;Pulse width modulation;Power distribution;Pulse width modulation inverters;Space vector pulse width modulation;EMTP
The objective of this paper is to answer to the following question: How the unified power flow controller (UPFC) parameters should be controlled in order to achieve the maximal desired effect in solving first swing stability problem. This problem appears for bulky power systems with long transmission lines. Various methods of reference identification of the series part, in order to improve the transient stability of the system based on: optimal parameters, state variables and also injection models were studied. Finally, a new identification method based on state variables and using the local measurement was proposed. | Improving of transient stability of power systems using UPFC | Alternative Transient Program-Electromagnetic Transient Program (ATP-EMTP);flexible ac transmission systems (FACTS);local measurement;transient stability;unified power-flow controller (UPFC) | Power system transients;Power system stability;Power transmission lines;Inverters;Flexible AC transmission systems;Distributed parameter circuits;Mathematical model;Power system measurements;Transmission line measurements;Power system economics
In recent years, investigations of bearing current caused by voltage source inverters (VSIs) have emphasized the effect of steep wavefronts and high carrier frequencies. Such investigations have led to suggested bearing current mitigation techniques incorporating frequency-dependent devices such as low-pass VSI output filters and low-inductance ground paths. Alternatively, others have addressed the problem from an electrostatic standpoint within the motor and have offered solutions such as shaft grounding brushes, insulated bearings, and electrostatically shielded stator windings. This paper examines VSI-output common-mode voltage as the driving source of bearing currents and develops, from a system level, the electrostatic circuit approach as a device to give insight into the technique of reducing common-mode voltage at the motor terminals and thus at the rotor. The technique is passive, low-cost, and retrofittable where allowed by electrical codes and is capable of reducing common-mode voltage by levels of magnitude. Such reductions can profoundly extend bearing service life by reducing the electro-erosion of the bearing surfaces. | Mitigation of bearing electro-erosion of inverter-fed motors through passive common-mode voltage suppression | Bearing current;bearing electro-erosion;inverter common-mode voltage;shaft voltage | Voltage;Frequency;Electrostatics;Inverters;Low pass filters;Shafts;Grounding;Brushes;Insulation;Stator windings
The application of direct torque control (DTC) to brushless ac drives has been investigated extensively. This paper describes its application to brushless dc drives, and highlights the essential differences in its implementation, as regards torque estimation and the representation of the inverter voltage space vectors. Simulated and experimental results are presented, and it is shown that, compared with conventional current control, DTC results in reduced torque ripple and a faster dynamic response. | Direct torque control of brushless DC drives with reduced torque ripple | Brushless dc (BLDC) drives;direct torque control (DTC);permanent-magnet motor | Torque control;Pulse width modulation inverters;Electric variables control;Voltage;Permanent magnet motors;Brushless motors;Brushless DC motors;Rotors;Drives;Magnetic sensors
An analysis of pulsewidth-modulation inverter nonlinearities influencing high-frequency carrier-signal voltage injection for saliency-tracking-based rotor/flux position estimation is presented in this paper. Distortion of the injected carrier voltage caused by the nonlinear behavior of the inverter has been reported to cause errors in the estimated rotor/flux position. Though a number of techniques have been developed to compensate for inverter nonlinearities, they have not been proven to be effective when a high-frequency low-magnitude voltage needs to be generated. Both the origins of the distortion as well as the requirements for compensation methods to be effective when producing such high-frequency voltages will be established in this paper. | Inverter nonlinearity effects in high-frequency signal-injection-based sensorless control methods | Deadtime;pulsewidth modulation (PWM);saliency;sensorless | Sensorless control;Voltage;Pulse width modulation inverters;Pulse width modulation;Nonlinear distortion;Frequency estimation;Industry Applications Society;Mechanical engineering;Signal analysis;Pulse inverters
This paper proposes a new three-phase harmonic-free rectification scheme based on a zero-sequence injection technique. The proposed scheme incorporates two half-bridge inverters and two single-phase transformers to actively and individually shape the positive and negative dc rail currents of the rectifier. The shaped zero-sequence harmonic currents are then circulated through the ac side of the rectifier via a zigzag transformer, resulting in pure sinusoidal input currents in the three-phase diode rectifier. A design example along with component ratings calculation are detailed. Experimental results on a 1.5-kVA prototype are provided to validate the proposed technique. | A new three-phase harmonic-free rectification scheme based on zero-sequence current injection | Current injection;harmonic reduction;three-phase diode rectifier;zero sequence | Rectifiers;Power system harmonics;Power harmonic filters;Diodes;Rails;Power electronics;Pulse power systems;Pulse width modulation converters;Costs;Power engineering and energy
Multiloop control strategies have commonly been used to control power inverters of both the voltage-source and current-source topologies for power conversion applications including uninterruptible power supplies and utility interfaces for distributed power generation. However, these control strategies tend to be developed and comparatively evaluated for a particular application, with strategies for other applications presented as independent new developments. This paper presents a generalized analysis of different multiloop control approaches using alternative feedback control variables for several popularly adopted system configurations, highlighting similarities and identifying a generalized optimal control-variable selection criterion that is applicable across most multiloop-controlled inverter systems. The generality of the presented optimal variable selection criterion has been verified through the close similarities between the time-domain waveforms of the different inverter systems simulated in MATLAB Simulink and implemented experimentally in the laboratory. | Analysis of multiloop control strategies for LC/CL/LCL-filtered voltage-source and current-source inverters | Current control;current-source inverters;feedback control;feedforward control;voltage control;voltage source inverters (CSIs) | Voltage control;Inverters;Optimal control;Control systems;Topology;Power conversion;Uninterruptible power systems;Distributed power generation;Feedback control;Input variables
In symmetric multilevel inverters, there is a tradeoff between the output quality and the reliability and efficiency of the converter. New asymmetric and hybrid solutions, using different voltages and devices in various parts of the inverter, promise significant improvements for medium-voltage industrial drives. This paper investigates such a hybrid asymmetric nine-level inverter. It consists of a three-phase three-level integrated gate-commutated thyristor inverter (main inverter), with a two-level insulated-gate bipolar transistor H-bridge (subinverter) in series with each phase. To keep the power part simple and the efficiency high, the subinverters have no feeding from the net and can only supply reactive power. This is a very interesting solution in terms of power quality, efficiency, reliability, and cost. But the nonsupplied intermediate-circuit capacitors form an unstable system. This paper proposes a control method to stabilize their voltages. Power balancing is guaranteed by varying the common-mode voltage, using an online nonlinear model-predictive controller. The controller predicts the system evolution as a function of the control inputs. A cost function of system and control quantities is iteratively minimized in real time, to find the optimal control to apply to the system. Simulations and measurements demonstrate stable behavior in steady state and during transients. Precharging of the nonsupplied capacitors is also an issue to consider. This paper proposes a startup method that charges them in parallel with the supplied ones, without any additional equipment. Measurements show its successful application in the proposed drive system. | Control of a hybrid asymmetric multilevel inverter for competitive medium-voltage industrial drives | Converters;motor drives;multilevel systems;optimal control;power electronics;predictive control | Inverters;Medium voltage;Industrial control;Control systems;Capacitors;Voltage control;Optimal control;Thyristors;Insulation;Insulated gate bipolar transistors
A new control strategy has been developed for interfacing a neutral-point-clamped active rectifier with the mains. In particular, a method, based on the modulation of the input currents amplitudes, is proposed to compensate the dc-link capacitors voltages fluctuations. The proposed strategy gives good results in all the operating conditions, but it appears to be very useful especially in no-load or low-load operations, where other methods fail. Analytical, simulation, and experimental results, derived from a reduced-scale prototype, are presented and confirm the validity of the proposed approach. | A new control strategy for neutral-point-clamped active rectifiers | AC–DC power conversion;active rectifiers;high-power drives;medium-voltage drives;neutral-point-clamped (NPC) rectifiers;pulsewidth modulation (PWM) | Rectifiers;Capacitors;Pulse width modulation;Zero voltage switching;Voltage fluctuations;Medium voltage;Pulse width modulation inverters;Pulse width modulation converters;Amplitude modulation;Analytical models
In this paper a novel interior permanent-magnet (IPM) motor's rotor position extraction method from the carrier-frequency component signal, derived from pulsewidth-modulated (PWM) inverter switching, using two reference frames is presented. This method has been utilized for IPM motor vector control without a mechanical rotor position detector, extracting rotor position angle from the switching carrier-frequency (10 kHz) component current. It is effective for IPM motors, which have magnetic saliency, sinusoidal distributed stator winding, and are supplied by a PWM voltage-source inverter. The performance of two IPM motors' vector control without mechanical rotor position detector utilizing this method has been investigated. Experimental results demonstrating good dynamic and steady-state performance achieved are presented and discussed. | Novel rotor position extraction based on carrier frequency component method (CFCM) using two reference frames for IPM drives | Detector;permanent-magnet motor;pulsewidth-modulated (PWM) inverter;synchronous motor drives | Frequency;Rotors;Pulse width modulation inverters;Machine vector control;Detectors;Pulse inverters;Permanent magnet motors;Stator windings;Voltage;Steady-state
Filter networks for long cable drives have been studied in the last decade to solve the overvoltage problem at the motor terminals. However, little research has been dedicated to analyze their influence on the voltage distribution in the motor stator winding and on the circulation of the common-mode currents. In this paper, the project of dv/dt filters through simulation and analysis from previous work is extended, including the motor voltage distribution and common-mode current analysis. Simulation and experimental results are presented, demonstrating the usefulness of the filter networks on the motor overvoltage mitigation. Three filter topologies will be discussed and compared here: RLC filter at the motor terminals, RLC filter at the inverter output and reactor filter, which is extensively used in the industry. Simulation and experimental results demonstrate that the RLC filter at the inverter output is the most interesting solution among the main types of passive filter networks. | Filter networks for long cable drives and their influence on motor voltage distribution and common-mode currents | Electrical drive systems design and applications;industrial drives;overvoltage and | Power cables;Drives;Voltage control;Analytical models;Inverters;Passive filters;Stator windings;Process design;Network topology;Inductors
In this paper, the control of the pulsewidth-modulated current-source-inverter-fed induction motor drive is discussed. The vector control system of the induction motor is realized in a rotor-flux-oriented reference frame, where only the measured angular rotor speed and the dc-link current are needed for motor control. A new damping method for stator current oscillations is introduced. The method operates in an open-loop manner and is very suitable for microcontroller implementation, since the calculation power demand is low. Also, the stator current phase error caused by the load filter is compensated without measurement of any electrical variable. With the proposed control methods the motor current sensors can be totally eliminated since the stator current measurements are not needed either for protection in the current-source-inverter-fed drives. The proposed control methods are realized using a single-chip Motorola MC68HC916Y1 microcontroller. The experimental tests show excellent performance in both steady-state and transient conditions. | vector-controlled PWM current-source-inverter-fed induction motor drive with a new stator current control method | Current-source converter;digital control;induction motor drives;microcontrollers;vector control | Pulse width modulation;Induction motor drives;Stators;Current control;Current measurement;Rotors;Microcontrollers;Electric variables control;Space vector pulse width modulation;Machine vector control
Zero-crossing distortion has been observed in the ac output current produced by some grid-connected photovoltaic inverters and this can cause a resonant response between the grid impedance and the inverter filter capacitor. In some cases, particularly with large numbers of parallel-connected inverters and with weak grids, the resonance can cause voltage distortion that may be large enough to disturb other nearby equipment. A number of commercially available inverters were tested to investigate the mechanisms of this distortion. A model was then developed to allow further simulations with different numbers of inverters and varying levels of distortion to be performed. | Zero-crossing distortion in grid-connected PV inverters | Distortion;inverters;photovoltaic power systems;power system harmonics | Inverters;Power harmonic filters;Resonance;Power system harmonics;Circuit testing;Voltage;Impedance;Photovoltaic systems;Capacitors;Circuit simulation
The performance of an active power filter (APF) depends on the inverter characteristics, applied control method, and the accuracy of the reference signal generator. The accuracy of the reference generator is the most critical item in determining the performance of APFs. This paper introduces an efficient reference signal generator composed of an improved adaptive predictive filter. The performance of the proposed reference signal generator was first verified through a simulation with MATLAB. Furthermore, the application of feasibility was evaluated through experimenting with a single-phase APF prototype based on the proposed reference generator, which was implemented using the TMS320C31 floating-point signal processor. Both simulations and experimental results confirm that our reference signal generator can be used successfully in practical APFs. | Reference signal generator for active power filters using improved adaptive predictive filter | Active power filter (APF);adaptive predictive filter;digital filtering;digital signal processor (DSP);least mean-square (LMS) algorithm | Active filters;Signal generators;Adaptive filters;Power harmonic filters;Power system harmonics;Digital filters;Power electronics;Power system faults;Inverters;MATLAB
The harmonic currents generated by the line-side converter of an electric locomotive are injected into the overhead supply system. Although low in magnitude, they give rise to traveling waves that start propagating in both directions along the overhead line. The traveling waves are reflected at various electrical discontinuities along the line such as the feeding substations and other traction vehicles, the positions of which are time varying. This produces eigenresonances at multiple frequencies. High resonant currents may be generated that cause problems of electromagnetic interference with railway communication and signaling systems. It is demonstrated that the time-varying eigenresonances can be identified in real time. Methods of optimal adaptive inverter control are employed in order to avoid the excitation of the line resonances.&lt;<ETX>&gt;</ETX> | Suppression of time-varying resonances in the power supply line of AC locomotives by inverter control |  | Resonance;Power supplies;Substations;Vehicles;Frequency;Signal generators;Electromagnetic interference;Railway communication;Communication system signaling;Programmable control
A torque control method is described that can generate a motor torque larger than the rated torque over a wide speed range without a current regulator and a speed sensor, even if the induction motor is driven by a pulse-width-modulation (PWM) inverter with a high switching frequency. Control is performed by a magnetic flux compensation control loop. The first control loop suppresses the magnetic flux reduction generated when the load torque and the inverter angular frequency are varied. This reduction is calculated using both inverter angular frequency and slip angular frequency. The current distortion due to the dead time of the PWM signals is suppressed by correcting the signal pulse widths on the basis of errors generated between the PWM reference signals and the inverter output voltage. Experiments confirmed that an induction motor could generate motor torque of more than 150% of the rated torque. The current distortion factor was less than 10% over a wide frequency range.&lt;<ETX>&gt;</ETX> | Automatic torque boost control method suitable for PWM inverter with a high switching frequency |  | Automatic control;Torque control;Pulse width modulation inverters;Induction generators;Induction motors;Frequency;Pulse generation;Pulse inverters;Magnetic flux;Regulators
The author describes the auxiliary power controls on the Nelson River high-voltage DC (HVDC) scheme. He identifies the unique operating problems of the AC systems to which the Nelson River HVDC scheme feeds and shows how auxiliary power controls are utilized to substantially improve the integrated system performance. The fast control feature of the HVDC link can be utilized to enhance the operation of an integrated AC/DC power system.&lt;<ETX>&gt;</ETX> | Auxiliary power controls on the Nelson River HVDC scheme |  | Rivers;HVDC transmission;Control systems;Power control;Power system interconnection;AC generators;Inverters;Stability;Automatic generation control;Power system control
A didactic explanation of voltage-stability-associated phenomena at HVDC terminals is presented. Conditions leading to AC voltage collapse problems are identified. A mechanism that excites control-induced voltage oscillations is shown. The voltage stability factor is used to obtain the maximum power limits of AC/DC systems operating with different control strategies. Correlation to Pd*Id curves is given. Solutions for eliminating the risks of voltage collapse and for avoiding control-induced oscillations are discussed. The results are supported by detailed digital simulations of a weak AC/DC system using EMTP.&lt;<ETX>&gt;</ETX> | Transient AC voltage related phenomena for HVDC schemes connected to weak AC systems |  | HVDC transmission;Stability;Voltage control;Inverters;Rectifiers;Digital simulation;EMTP;Reactive power;Circuits;Control systems
A step-by-step analysis of the performance and stability characteristics of a digitally based DC firing-pulse synchronizing control is presented. The transient response of the synchronizing loop is shown to be strongly affected by AC system resonances. The effect of the AC system becomes more pronounced as the system becomes weaker. In general, inverter synchronizing loop performance is worse than rectifier synchronizing loop performance. Without any remedial action, the inverter's synchronizing loop tends to destabilize low-frequency modes of oscillation of the overall system, this is particularly true for weak system applications. High DC power operation at the highest possible angle is the worst case for assessing the stability of the system with respect to the inverter synchronizing loop. A first-order low-pass filter in the predictive path of the inverter's synchronizing loop is an effective means to stabilize the low-frequency mode of oscillation.&lt;<ETX>&gt;</ETX> | Stability analysis of a digitally based HVDC firing-pulse synchronization control |  | Stability analysis;HVDC transmission;Frequency synchronization;Control systems;Regulators;Power system stability;Power system control;Power systems;Performance analysis;Voltage control
Transient behavior of a 15-kW Ar pulse-modulated induction thermal plasma (PMITP) at a pressure of 31 kPa was observed using a high-speed video camera. The PMITP method is one of new techniques for controlling temperature and radical density in time-domain in high-power thermal plasmas. The adoption of a high-power metal-oxide-semiconductor field-effect transistor (MOSFET) inverter power supply makes it possible to sustain PMITPs with high power-conversion efficiency. The high-speed video pictures provide two-dimensional, time-dependent radiation intensity distributions from PMITPs, which are useful for understanding an unique transition behavior of PMITPs. | Time evolution in visible light emission from high-power Ar pulse-modulated induction thermal plasmas | High-speed video;inductively coupled plasma;pulse modulation;thermal plasma | Argon;Plasma temperature;Plasma density;Pulsed power supplies;Cameras;Temperature control;Time domain analysis;FETs;MOSFET circuits;Power MOSFET
We present a simple method to calculate the winding resistance of a litz-wire inductor in an induction cooking appliance, taking into account eddy-current losses, including conduction losses and proximity-effect losses. The method, which uses numerical calculation of the magnetic field, can be used to determine the optimum number of strands in the litz wire. The effects of the temperature on the winding total resistance are included in the calculation. We have built a prototype to verify the calculation method and its limitations. We consider the accuracy limits of the method. | Simple resistance calculation in litz-wire planar windings for induction cooking appliances | Home appliances;induction heating;litz wires;resistance measurements;temperature dependence | Home appliances;Inductors;Wires;Power transformer insulation;Resonant inverters;Magnetic fields;Transformer cores;Magnetic flux;Frequency;Eddy currents
The study of modern energy conversion draws upon a broad range of knowledge and often requires a fair amount of experience. This suggests that laboratory instruction should be an integral component of a power electronics and electric machines curriculum. However, before a single watt can be processed in a realistic way, the student must understand not only the operation of conversion systems but also more advanced concepts such as control theory, speed and position sensing, switching signal generation, gate drive isolation, circuit layout, and other critical issues. Our approach is to use a blue-box module where these details are pre-built for convenience, but not hidden from the students inside a black box. Recent improvements to our blue-box modules are described in this paper and include a dual-MOSFET control box with independently isolated FET devices, a triple silicon controlled rectifier control box, a discretely built, high quality pulse-width modulation inverter, a small discrete brushless dc drive system, and a high-performance computer-controlled brushless dc dynamometer motor drive system. Complete details, sufficient to allow the reader to duplicate these designs, are publicly available. | Modern laboratory-based education for power electronics and electric machines | Education;educational technology;energy conversion;power engineering education | Laboratories;Power electronics;Electric machines;Control systems;Energy conversion;Control theory;Switching circuits;Signal processing;Signal generators;FETs
The authors demonstrate optical logic functions of an inverter (NOT) and an exclusive-OR (XOR) using a tunable wavelength conversion (TWC) laser diode developed as a component in optical wavelength division multiplexing (WDM). The TWC laser's optical functions are easily changed by varying bias current settings in gain sections. At just above the turn-on threshold, the TWC laser acts as an optical inverter. At just below the turn-off threshold, it acts as an optical XOR element. The mechanism of both NOT and XOR operations is based on gain quenching accelerated through a saturable absorber, a major feature of the TWC laser. Single longitudinal-mode lasing and the tunability of the lasing wavelength, other features of the TWC laser, are effective in distinguishing lasing light signals from input light signals.&lt;<ETX>&gt;</ETX> | Optical logic functions using a tunable wavelength conversion laser diode |  | Optical wavelength conversion;Logic functions;Tunable circuits and devices;Diode lasers;Optical bistability;Optical signal processing;Laser tuning;Wavelength division multiplexing;Inverters;Wavelength conversion
Presents circuit design for a three-dimensional (3D) CMOS integrated process. This process, with its three stacked transistor channels, leads to the very efficient basic circuits: inverter, selector, and NAND2. These elements are used to build a complete cell library with standard elements like NORs, latches, flip-flops, etc. Special macro blocks such as multipliers, SRAMs and content addressable memories (CAMs) complete the circuit library. Novel concepts and implementations of three-dimensional prefabricated semicustom arrays are introduced. These are the NAND array and the selector array, for which technology-dependent logic synthesis is investigated. Area requirements for static 3-D CMOS logic ranges from 50% down to 33% compared to two-dimensional (2-D) CMOS. These figures include the wiring and are caused by the transistor stacking and the large number of interconnection layers used in the 3D CMOS process.&lt;<ETX>&gt;</ETX> | Complex 3D CMOS circuits based on a triple-decker cell |  | Logic arrays;Circuit synthesis;CMOS process;Libraries;CMOS logic circuits;CMOS memory circuits;Inverters;Latches;Flip-flops;Associative memory
The concept of k-UCP circuits is proposed. In a k-UCP circuit, all stuck-at faults and stuck-open faults can be detected and located by k+1 and k(k+1)+1 tests, respectively, under the highly observable condition. A method of modifying an arbitrary combinational circuit into a k-UCP circuit is also proposed.&lt;<ETX>&gt;</ETX> | A testable design of logic circuits under highly observable condition |  | Circuit testing;Logic testing;Logic circuits;Circuit faults;Electrical fault detection;Fault detection;Controllability;Inverters;Combinational circuits;Electron beams
A divide-by-four frequency divider is presented that uses a CMOS inverter ring interspersed with transmission gates. The presence of the transmission gates prevents the inverter ring from oscillating. The signal to be divided is applied to the control voltage to the transmission gates. The integrated circuit operates at an input frequency of 2.2 GHz and yields an output signal at 0.55 GHz. The power dissipation is 14.4 mW. The IC was fabricated using 0.18 μm CMOS technology. | A microwave frequency divider using an inverter ring and transmission gates | Frequency divider;inverter ring;RF CMOS;transmission gates | Frequency conversion;Pulse inverters;CMOS logic circuits;CMOS technology;Frequency synthesizers;Feedback;Clocks;Voltage control;Integrated circuit yield;Power dissipation
A partial H-plane filter, which can be compared with a conventional E-plane filter, is proposed as a new type of compact direct-coupled resonator filter. The partial H-plane filter has the same frequency response as that of the E-plane filter while its cross section is one quarter. Measured results are in good agreement with computed results. | Partial H-plane filters with partially inserted H-plane metal vane | Direct-coupled resonator filter;folded waveguide | Blades;Resonator filters;Waveguide components;Rectangular waveguides;Microwave filters;Admittance;Inverters;Frequency response;Waveguide theory;Millimeter wave measurements
Today, the popularity of power electronics integration is increasing. Despite the prospect of fully integrated module, including features like driving and control electronics, protection, power integration has not taken-off for medium to high power electronics applications. Manufacturing issues such as yield, reliability and return-on-investment for a new fabrication line are the major blocking points. As a first step toward integrated modules, integration of the cooling system appears realistic and cost effective. Increasing the cooling effectiveness could double the output current of an inverter while using the same amount of silicon. On the other hand, integrated cooling leads to small thermal inertia, which can generate high temperature variation under load cycling condition. This paper highlights the relationship between cooling effectiveness and thermal inertia. Typical performances of several cooling systems are compared under load cycling condition to explain how to take into account the variation of the losses in the choice of a cooling technique at the design stage. As an example, a standard liquid cooled plate performed similar to an integrated microchannel network for specific load variation frequencies. | Power electronics cooling effectiveness versus thermal inertia | Liquid cooled plate;load variation frequencies;power electronics integration;silicon;thermal inertia | Power electronics;Electronics cooling;Power system protection;Manufacturing;Power system reliability;Fabrication;Costs;Inverters;Silicon;Thermal loading
| Errata |  | Inverters;Electrons
In this paper, the two-port periodically nonuniform coupled microstrip line with finite length is thoroughly studied as an equivalent J-inverter network for microstrip bandpass filters with harmonic suppression. Extracted J-inverter susceptance is exhibited to vary up and down versus frequency with the null or transmission zero when the coupled length becomes half-wavelength. This transmission zero can be adjusted by varying the periodicity and/or slit depth to suppress the first spurious harmonic passband of the filter. Firstly, two one-stage bandpass filters with wide and narrow bandwidths are designed to assure the first-harmonic passband is fully suppressed as illustrated in theory and experiment. Secondly, a three-stage bandpass filter with harmonic suppression is designed optimally. The predicted S-parameters are found in good agreement with the measured values, at least 40-dB insertion loss, at the point where the first-harmonic passband is achieved. | Periodically nonuniform coupled microstrip-line filters with harmonic suppression using transmission zero reallocation | Bandpass filter;harmonic suppression;periodically nonuniform microstrip coupled line;transmission zero | Couplings;Microstrip filters;Harmonics suppression;Filtering theory;Band pass filters;Passband;Frequency;Power harmonic filters;Bandwidth;Scattering parameters
The inverter-fed synchronous transverse flux machine with a permanent magnet excited rotor is well suited for the application with advanced drive systems for electric-driven city buses. The topology of such a machine requires three-dimensional finite element analyses to accurately predict the machine parameters. With regard to the mentioned application, the paper presents the evaluation of the electromagnetic cogging torque and the stray field in the rotor carrier. Both the shear stresses and the distribution of the magnetic flux density influence the choice about possible materials of the rotor carrier. | 3-D finite element analysis of the cogging torque of a transverse flux machine | Cogging torque;finite element methods;permanent magnet machines;transverse flux machines | Finite element methods;Forging;Torque;Magnetic analysis;Magnetic materials;Permanent magnets;Cities and towns;Topology;Electromagnetic fields;Stress
Available sensorless speed control strategy of doubly fed induction machines based on rotor flux linkage fails around the synchronous speed due to the inaccurate estimation of the rotor flux linkage. In order to solve this problem, an excitation-current-based speed/position estimation strategy is proposed. The corresponding speed regulation system is constructed. Using the nonlinear transient finite element solutions of the doubly fed induction machine, a physical phase variable motor model is developed. The speed regulation system is verified using the proposed machine model. Simulation results show that the novel sensorless speed control strategy works properly in the whole speed zone and provides good speed regulation performance. | A novel sensorless control strategy of doubly fed induction motor and its examination with the physical modeling of machines | Doubly fed machine;finite element analysis (FEA);phase variable model;sensorless control | Sensorless control;Induction motors;Velocity control;Couplings;Stator windings;Inverters;Rotors;Finite element methods;Induction machines;Synchronous motors
This paper analyzes the radial electromagnetic force of induction motors by using two-dimensional nonlinear finite-element method considering the rotor current coupled with voltage equations. First, we analyze the steady-state characteristics of two induction motors to verify our finite-element model. Using this model, we analyze the radial force at the teeth and slots to clarify the influence of slip and the stator winding and the difference between the line source and a pulsewidth modulation inverter. Finally, we discuss the relationship with a measured vibration velocity. | Force and vibration analysis of induction motors | Electromagnetic force;finite-element method;induction machine;vibration | Induction motors;Finite element methods;Vibration measurement;Electromagnetic analysis;Electromagnetic forces;Rotors;Electromagnetic coupling;Voltage;Nonlinear equations;Steady-state
In this paper, we propose a novel method to calculate harmonic losses of permanent-magnet motors driven by pulsewidth modulation inverters. First, two-dimensional (2-D) nonlinear time-domain finite-element analysis is applied to estimate the harmonic rotational magnetic field at the air gap of the motor. Next, the three-dimensional frequency domain finite-element analyses at each remarkable harmonic field are carried out with the results of the harmonic gap flux densities obtained by the 2-D analysis. Using this procedure, the magnet eddy-current loss caused by the carrier harmonics of the inverter can be calculated with practical computer resources. | Loss analysis of permanent-magnet motor considering carrier harmonics of PWM inverter using combination of 2-D and 3-D finite-element method | Carrier harmonics;combined 3-D/2-D analysis;core loss;eddy-current loss;inverter;permanent-magnet motor | Harmonic analysis;Permanent magnet motors;Pulse width modulation inverters;Finite element methods;Magnetic analysis;Pulse inverters;Two dimensional displays;Time domain analysis;Magnetic fields;Frequency domain analysis
This paper proposes optimal design method of stator slot for three-phase cage induction motor fed by six-step inverter output voltage by using proposed analysis method. The finite-element method (FEM) on one phase band stator periodic condition is coupled with harmonic equivalent circuit. Using the FEM, the stator slot is optimally designed and the result is presented. Stator core loss and copper loss including harmonic loss are reduced by the proposed optimum slot design method. The analysis result is verified by experimental measurement. | Optimal stator slot design of inverter-fed induction motor in consideration of harmonic losses | Core loss;harmonic loss;inverter-fed induction motor;optimal design;stator slot | Induction motors;Stator cores;Inverters;Magnetic analysis;Design methodology;Voltage;Shape;Harmonic analysis;Magnetic flux density;Design optimization
This work presents a portable digitally controlled oscillator (DCO) by using two-input NOR gates as a digitally controlled varactor (DCV) in fine-tuning delay cell design. This novel varactor uses the gate capacitance difference of NOR gates under different digital control inputs to establish a DCV. Thus proposed DCO can improve delay resolution 256 times better than a single buffer design. This study also examines different types of NOR/NAND gates (2-input or 3-input) for DCV. The proposed DCO with novel DCV can be implemented with standard cells, and thus it can be ported to different processes in short time. Furthermore, the final circuit layout can be generated using an auto placement and routing (APR) tools. A test chip demonstrates that LSB resolution of the DCO can be improved to 1.55 ps with standard 0.35-/spl mu/m 2P4M CMOS digital cell library. The proposed DCO has good performance in terms of fine resolution, high portability, and short design turnaround cycle compared with conventional DCO designs. | A portable digitally controlled oscillator using novel varactors | All-digital phase-locked loop (ADPLL);cell-based hardware-description language;digitally controlled oscillator (DCO);digitally controlled varactor (DCV);PLL | Digital control;Oscillators;Varactors;Capacitance;Capacitors;Circuit testing;Phase locked loops;Inverters;Propagation delay;Frequency synthesizers
The paper presents a neuro-fuzzy-based perspective to the automation of diagnosis and location of stator-winding interturn short circuits in CSI-fed brushless dc motors. Performance of the drive under normal and short-circuit conditions are obtained through classical lumped-parameter network models. Waveforms of the electromagnetic torque and summation of phase voltages are monitored to develop two independent diagnostic algorithms. Diagnostic indices derived from the characteristic waveforms using discrete Fourier transform (DFT) lead to identifying the number of shorted turns. Fault location is achieved through a different set of indices extracted by the short-time Fourier transform (STFT). Adaptive neuro-fuzzy inference systems (ANFIS) are trained based on simulation results to automate the diagnostic process. ANFIS testing along with the good agreement between simulated and measured waveforms show the effectiveness of the proposed techniques. | A neuro-fuzzy approach to automatic diagnosis and location of stator inter-turn faults in CSI-fed PM brushless DC motors | Brushless dc motors;fault diagnosis;fault location;inter-turns;neuro-fuzzy systems | Fault diagnosis;Stators;Brushless DC motors;Discrete Fourier transforms;Circuit faults;Automation;Electromagnetic scattering;Torque;Voltage;Inference algorithms
A stable sensorless controller for DTC of induction motor fed by three-level inverter using the Radial Basis Function Network (RBFN) is presented in this paper. The torque ripple can be drastically reduced and low speed performance can be obtained in the DTC system for high performance induction motor drives. However, speed control performance is still influenced by the lumped uncertainties of the system such as parameter variations, external load disturbances, and unmodeled dynamics which make it difficult to obtain an exact mathematical model. In this paper, the lumped uncertainties are estimated on-line by the RBFN. Simulations as well as experimental results are shown to illustrate the performance of the proposed system. | Performance improvement of DTC for induction motor-fed by three-level inverter with an uncertainty observer using RBFN | AC motor drives;Direct Torque Control (DTC);neural network applications;observers | Inverters;Uncertainty;Torque;Induction motors;Velocity control;Fuzzy neural networks;Fuzzy control;Robustness;Voltage;Switching frequency
This paper deals with the use of a new diagnostic technique based on the multiple reference frames theory for the diagnosis of stator winding faults in a direct-torque-controlled (DTC) induction motor drive. The theoretical aspects underlying the use of this diagnostic technique are presented but a major emphasis is given to the integration of the diagnostic system into the digital-signal-processor (DSP) board containing the control algorithm. Taking advantage of the sensors already built in the drive for control purposes, it is possible to implement this diagnostic system at no additional cost, thus giving a surplus value to the drive itself. Experimental results show the effectiveness of the proposed technique to diagnose stator faults and demonstrate the possibility of its integration in the DSP board. | DSP implementation of the multiple reference frames theory for the diagnosis of stator faults in a DTC induction motor drive | Digital signal processors (DSPs);fault diagnosis;induction motor drives | Digital signal processing;Fault diagnosis;Induction motor drives;Circuit faults;Current supplies;Torque control;Stator windings;Induction motors;Inverters;Fault detection
A comprehensive control strategy, that addresses all three control objectives in a wind generation system, i.e. control of the local bus voltage to avoid voltage rise, capture of the maximum power in the wind and minimization of the power loss in the induction generator is proposed. The control signals are the desired current wave shapes (instantaneous three-phase currents) of the rectifier and the inverter in a double-sided PWM converter system connected between the wind generating unit and the grid. Studies performed on a complete model for a variable speed cage machine wind generation unit, including wind profile, wind turbine, induction generator, PWM converter, local load and transmission line, show that even as the wind speed changes randomly, the proposed control strategy leads the system to the optimum operating conditions. | Comprehensive control strategy for a variable speed cage machine wind generation unit | Induction generators;power system modeling;voltage control;wind energy;wind power generation | Wind speed;Induction generators;Control systems;Wind energy generation;Voltage control;Wind power generation;Shape control;Pulse width modulation converters;Wind turbines;Power generation
In order to reduce the capital and overall operating cost of a fuel-cell system, a high-efficiency fuel-cell power inverter with a simple framework is required. The high-order two-inductance two-capacitance (LLCC) resonant technique is adopted in this study to implement a low-frequency 60-Hz sinewave voltage inverter utilized in the proton exchange membrane fuel-cell (PEMFC) system. The methodology for inverting dc voltage into low-frequency ac voltage is usually generated by the pulse-width-modulation (PWM) technique. However, the PWM-type inverter output has high-frequency harmonic components. Although an adequately designed filter could be utilized to overcome this problem, there are still some undesirable effects introduced by the high-frequency switching loss, electromagnetic-interference, harmonic current, and load variation. A novel power inverter via the LLCC resonant technique is designed for inverting dc voltage into 60-Hz ac sinewave voltage in the PEMFC system. This circuit scheme has the merits of low harmonic components, soft switching, high efficiency, and simplified implementation. The effectiveness of the proposed resonant inverter used for the PEMFC system is verified by numerical simulations and experimental results. | High-efficiency fuel-cell power inverter with soft-switching resonant technique | Fuel cell;proton exchange membrane;pulse-width-modulation technique;resonant inverter;soft switching | Resonance;Resonant inverters;Pulse width modulation inverters;Voltage;Power harmonic filters;Pulse width modulation;Costs;Protons;Biomembranes;AC generators
In this paper, modified logical effort (MLE) technique is proposed to provide delay estimation for CMOS gates. The model accounts for the behavior of series-connected MOSFET structure (SCMS), the input transition time, and internodal charges. Also, the model takes into account deep submicron effects, such as mobility degradation and velocity saturation. This model exhibits good accuracy when compared with Spectre simulations based on BSIM3v3 model. Using UMC's 0.13-/spl mu/m and TSMC's 0.18-/spl mu/m technologies, the model has an average error of 4.5% and a maximum error of 15%. | Delay analysis of CMOS gates using modified logical effort model | CMOS;delay model;DSM;logic gates;logical effort | Delay;CMOS logic circuits;Semiconductor device modeling;Inverters;CMOS technology;Degradation;MOSFET circuits;Libraries;Predictive models;Parasitic capacitance
In this paper, a low-cost electronic ballast for high-pressure sodium vapor lamps is presented. The proposed ballast is a two-stage circuit that requires only one switch and one inductor for each stage. The power-factor-correction stage is a buck dc-to-dc converter operating in discontinuous conduction mode to meet the IEC-61000-3-2 Class C requirements. The inverter stage is a low-cost nonresonant topology, based on a buck-boost inverter controlled by means of a specific current-mode control implementation. In addition, a novel and simple circuit, compatible with the presented inverter, is proposed to ignite the lamp. Furthermore, this circuit implementation provides protection against broken lamps. | Complete low-cost two-stage electronic ballast for 70-W high-pressure sodium vapor lamp based on current-mode-controlled buck-boost inverter | Electronic ballast;high-intensity discharge (HID) lamps;power-factor-correction (PFC) stage;square-wave inverter | Electronic ballasts;Inverters;High intensity discharge lamps;Switches;Switching circuits;Circuit topology;Buck converters;Voltage;Ignition;Inductors
This paper presents a new class of multilevel inverters based on a multilevel dc link (MLDCL) and a bridge inverter to reduce the number of switches, clamping diodes, or capacitors. An MLDCL can be a diode-clamped phase leg, a flying-capacitor phase leg, or cascaded half-bridge cells with each cell having its own dc source. A multilevel voltage-source inverter can be formed by connecting one of the MLDCLs with a single-phase bridge inverter. The MLDCL provides a dc voltage with the shape of a staircase approximating the rectified shape of a commanded sinusoidal wave, with or without pulsewidth modulation, to the bridge inverter, which in turn alternates the polarity to produce an ac voltage. Compared with the cascaded H-bridge, diode-clamped, and flying-capacitor multilevel inverters, the MLDCL inverters can significantly reduce the switch count as well as the number of gate drivers as the number of voltage levels increases. For a given number of voltage levels m, the required number of active switches is 2/spl times/(m-1) for the existing multilevel inverters but is m+3 for the MLDCL inverters. Simulation and experimental results are included to verify the operating principles of the MLDCL inverters. | Multilevel DC-link inverter | Cascaded half bridge;diode clamped;flying capacitor;multilevel dc link;multilevel inverter;reduced part count | Inverters;Voltage;Switches;Bridge circuits;Diodes;Leg;Shape;Clamps;Capacitors;Joining processes
Grinding mill drives play an important role in the mining industry. Almost 60% of the electrical energy consumed by modern concentrator plants goes to grinding mill drives. Different technologies are used in grinding systems presenting special characteristics from the electrical and process points of view. This paper presents a technical evaluation and practical experience of two different technologies used in high-power grinding mill drives. The analysis is focused on the static power converter and associated control scheme required to drive the motor. Cycloconverters and load-commutated inverters are analyzed in terms of power grid interaction, motor interaction, and the required control scheme. The evaluation is supported with practical results obtained in different concentrator plant facilities. | Technical evaluation and practical experience of high-power grinding mill drives in mining applications | Cycloconverters;gearless motor drives;load-commutated inverter | Milling machines;Synchronous motors;Inverters;Torque control;Mining industry;Power grids;Copper;Industry Applications Society;Power system harmonics;Voltage control
Timing measurements for gigahertz clock frequencies require high accuracy and resolution. This paper proposes a scalable built-in self-test (BIST) method that measures accumulated period jitter over a programmable number of periods, without using another reference clock. This on-chip method uses a charge pump to convert time to a voltage, which is digitized by an all-digital flash analog-to-digital converter (ADC). The ADC employs multiple chains of inverter strings composed of three series inverters instead of the popular analog comparators. The inverter thresholds set the reference voltages for triggering given an input dc value. The output is calibrated and converted to jitter measurement. The design using a 0.25 /spl mu/m BiCMOS process, with an input range of 625 MHz-1 GHz, shows that a resolution of 70 ps root mean square (rms) jitter can be achieved, while occupying 0.0575 mm/sup 2/ area with a very conservative layout style. The design has been fabricated and tested, and the test results are presented. | Special issue on BIT CMOS built-in test architecture for high-speed jitter measurement | Built-in self-test (BIST);clock testing;jitter;phase lock loop (PLL);root mean square (rms) jitter | Self-testing;BiCMOS integrated circuits;UHF integrated circuits;Analog-digital conversion
Third harmonic measurements are used to assess the nonlinearity level of resistors, as recommended by the IEC/TR 60440 standard. Availability of a signal generator with extremely small (zero in limiting case) content of the third harmonic plays a key role in getting successful linearity measurements. Traditionally, this is achieved with high-purity sinusoidal analog generators. This paper sets forth Fourier analysis for three types of periodic stepped waveforms to choose that which provides minimum content of the third harmonic for the real waveforms with finite values of the slew rate. Such waveforms can be implemented digitally. Numerical calculations demonstrate that there is a six-step waveform with theoretically zero third-harmonic content. | Stepped-waveform synthesis for reducing third harmonic content | Third harmonic;waveform generation;waveform synthesis | Power harmonic filters;Inverters;IEC standards;Linearity;Harmonic analysis;Clocks;Signal synthesis;Resistors;Measurement standards;Signal generators
The paper describes a relatively new topology of 3-phase permanent magnet (PM) brushless machine, which offers a number of significant advantages over conventional PM brushless machines for automotive applications, such as electrical torque boosting at low engine speeds for vehicles equipped with downsized internal combustion engine (ICEs). The relative merits of feasible slot/pole number combinations for the proposed 3-phase modular PM brushless ac machine are discussed, and an analytical method for establishing the open-circuit and armature reaction magnetic field distributions when such a machine is equipped with a surface-mounted magnet rotor is presented. The results allow the prediction of the torque, the phase emf, and the self- and mutual winding inductances in closed forms, and provide a basis for comparative studies, design optimization and machine dynamic modeling. However, a more robust machine, in terms of improved containment of the magnets, results when the magnets are buried inside the rotor, which, since it introduces a reluctance torque, also serves to reduce the back-emf, the iron loss and the inverter voltage rating. The performance of a modular PM brushless machine equipped with an interior magnet rotor is demonstrated by measurements on a 22-pole/24-slot prototype torque boosting machine. | Three-phase modular permanent magnet brushless Machine for torque boosting on a downsized ICE vehicle | Electric torque boosting;engine downsizing;hybrid electric vehicle;permanent magnet (PM) machine | Permanent magnets;Brushless machines;Torque;Boosting;Ice;Vehicles;Internal combustion engines;Topology;Automotive applications;AC machines
A simple technique for the design of new, vialess square-ring bandpass filters is presented. The proposed technique is based on the full-wave electromagnetic simulation of a single filter section with variable offset distance to realize a wide range of bandpass filters with flexible specifications at any given center frequency. The new, multilayered filter configurations are vialess in nature, taking advantage of the broadside coupling between different layers for simple fabrication. Two- and three-resonator Chebyshev bandpass filters with 20% and 10% bandwidth are designed at a center frequency of 2 GHz and the theoretical response is validated by measurement. Due to the EM based design approach, the proposed technique offers a high degree of accuracy. These new configurations are suitable for a variety of multilayered fabricational technologies. | EM based design of square-ring vialess bandpass filters | Admittance inverter network;bandpass filters;multilayered configurations | Band pass filters;Inverters;Admittance;Frequency;Microwave filters;Circuit synthesis;Geometry;Computational modeling;Circuit simulation;Equivalent circuits
This paper proposes a new arrangement for the multipulse connection of asymmetrically loaded six-pulse rectifiers. This arrangement is, therefore, particularly suitable for implementing the dc voltage sources of hybrid multilevel inverters in applications with active power transfer, such as medium-voltage adjustable-speed drives. A new design methodology is proposed to determine the phase shifts among the secondaries of the isolation transformer, even when the active power levels processed by each rectifier and their input and output impedances are different. A set of phase angles is obtained to minimize, and even to eliminate, undesired low-order harmonics of the input current, in particular, the 5th harmonic, because this harmonic component presents an amplitude considerably higher than the amplitude of the other harmonics. In consequence, the proposed design methodology increases the input power factor and reduces the input current total harmonic distortion. Simulation and experimental results are presented to demonstrate the feasibility of the proposed structure. | Line current harmonics reduction in multipulse connection of asymmetrically loaded rectifiers | AC–DC power conversion;harmonic analysis;multilevel systems;multipulse converters | Rectifiers;Power harmonic filters;Inverters;Design methodology;Impedance;Active filters;Medium voltage;Total harmonic distortion;Diodes;Capacitors
A zero-current-transition (ZCT) cell is analyzed and designed to be used with a three-phase pulsewidth-modulation buck rectifier. This rectifier was space-vector controlled and used unidirectional current switches. The proposed ZCT circuit is load independent and achieves a high noise and voltage stress reduction and provides ZCTs to almost all transitions of the rectifier's switches and to the additional auxiliary switches. Theoretical equations have been obtained for design purposes. The circuit is easy to design and the driving signals for the auxiliary switches are also easy to obtain, as demonstrated in this paper. | Zero-current-switched three-phase SVM-controlled buck rectifier | Power-factor correction;space-vector modulation (SVM);three-phase recitifier;zero-current switching (ZCS) | Rectifiers;Switches;Voltage;Support vector machines;Switching circuits;Power harmonic filters;Stress;Zero current switching;Electromagnetic interference;Inverters
A control method for current-source rectifiers (CSRs), which realizes substantially sinusoidal line currents, unity displacement power factor, and a dc-link current control with excellent dynamic properties is presented. CSRs are usually operated by pulsewidth-modulation (PWM) or space-vector-modulation techniques. However, due to the mains LC filter resonant circuits when using these modulation methods the system stability has to be investigated, resulting in restrictions on the minimum PWM frequency and the minimum size of the LC filter. Furthermore most known dc-link current control loops use dc-link inductors of considerable size. This limits the dynamic performance and, therefore, reduces the attainable efficiency of CSRs. To overcome these problems, a new cascaded dc-link current control system for CSRs is presented. Its inner capacitor voltage controller is based on a time-discrete modulation method, which realizes a fundamentally stable control of the mains LC filter resonant circuits, avoiding the mentioned restrictions. The system controlled by the superimposed dc-link current controller is linearized by a new approach, allowing excellent dynamic performance and, therefore, a comparatively small dc-link inductor to be used. The paper includes guidelines on how to design the mains filter components and the dc-link inductor. The feasibility of the presented cascaded controller is confirmed by measurements taken on a 60-kVA model current-source converter and different loads. | New cascaded control system for current-source rectifiers | Current-source inverter (CSI);current-source rectifier (CSR);dc-link current control;high-speed induction machine;hysteresis control;linearization;sinusoidal regulation;time-discrete control | Control systems;Rectifiers;Filters;Current control;Inductors;Space vector pulse width modulation;RLC circuits;Pulse width modulation;Voltage control;Displacement control
This paper is an attempt to synthesize the direct torque and rotor flux control (DTRFC) algorithms of induction motor using sliding-mode theory. The choice of the sliding-mode theory has been motivated by the presence of switches in the voltage-source inverter (VSI). Changes in the state of the switches cause the variation in the topology of the controlled system. In addition, this theory offers a mathematical process that allows rigorous procedures of analysis and synthesis. The developed voltage vector is generated by two methods: direct control of the VSI (hysteresis VSI control), and indirect control of the VSI using space-vector modulation. In addition, taking into account the complementarity of the advantages of each VSI control algorithm, the high dynamic performance of the direct control and the smoothness of the indirect control, the idea of the dynamic reconfiguration of DTRFC algorithms is proposed. | Synthesis of direct torque and rotor flux control algorithms by means of sliding-mode theory | Direct torque and rotor flux control (DTRFC);dynamic reconfiguration;sliding mode | Torque control;Sliding mode control;Voltage control;Rotors;Switches;Induction motors;Inverters;Topology;Control systems;Control system synthesis
Hybrid electrical vehicles and electrical vehicles are being actively developed. A hybrid electric vehicle motor design requires high efficiency, high power/weight ratio, and reliability from low rotor speed to high rotor speed. The permanent-magnet synchronous motor is used in order to fulfill these requirements. The purpose of this paper is to develop a permanent-magnet synchronous motor control method for all rotor speeds. This method increases the torque and the efficiency at high speed when compared to the ordinary current error feedback method. A method composed of two compensators is proposed to achieve this objective. One of the compensators controls the torque using the voltage phases. The other one is the ordinary current error feedback. Several correcting methods for the voltage phase compensator have been proposed for the compensator for many control demands. The validity of the proposed method was confirmed using simulation and experimental evaluations. | Development and testing of the torque control for the permanent-magnet synchronous motor | AC motors drive;permanent-magnet motors;road vehicles;torque control;voltage control | Testing;Torque control;Synchronous motors;Traction motors;Rotors;Hybrid electric vehicles;Voltage control;Electric vehicles;Feedback;Inverters
In this paper, a multilevel inverter system for an open-end winding induction motor drive is described. Multilevel inversion is achieved by feeding an open-end winding induction motor with two two-level inverters in cascade (equivalent to a three-level inverter) from one end and a single two-level inverter from the other end of the motor. The combined inverter system with open-end winding induction motor produces voltage space-vector locations identical to a six-level inverter. A total of 512 space-vector combinations are available in the proposed scheme, distributed over 91 space-vector locations. The proposed inverter drive scheme is capable of producing a multilevel pulsewidth-modulation (PWM) waveform for the phase voltage ranging from a two-level waveform to a six-level waveform depending on the modulation range. A space-vector PWM scheme for the proposed drive is implemented using a 1.5-kW induction motor with open-end winding structure. | A multilevel inverter system for an induction motor with open-end windings | Induction motor drive;multilevel inverters;open-end winding;pulsewidth-modulation (PWM) strategy | Induction motors;Pulse width modulation inverters;Space vector pulse width modulation;Voltage;Circuit topology;Pulse inverters;Stator windings;Induction motor drives;Phase modulation;Motor drives
This paper presents a simple carrier symmetric method for the voltage balance of flying capacitors in flying-capacitor multilevel inverters. The carrier-redistribution pulsewidth-modulation (CRPWM) method was reported as a solution for the voltage balance but it has a drawback at the transition of voltage level. To achieve the voltage balance of flying capacitors, the utilization of each carrier must be balanced during a half-cycle of the switching period such as phase-shifted PWM. However, the CRPWM method causes the fluctuation of flying-capacitor voltages because the balanced utilization of carriers is not achieved. Moreover, it does not consider that the load current change has an influence on flying-capacitor voltages by assuming that the current flows into the load. Therefore, the charging and discharging quantities of flying-capacitor voltages do not become zero during the switching period. To overcome the drawbacks of CRPWM, it is modified by the technique where carriers of each band are disposed of symmetrically at every fundamental period. Firstly, the CRPWM method is reviewed and the theory on voltage balance of flying capacitors is analyzed. The proposed method is introduced and is verified through simulation and experimental results. | A symmetric carrier technique of CRPWM for voltage balance method of flying-capacitor multilevel inverter | Carrier-redistribution pulsewidth modulation (PWM);carrier symmetric method;flying-capacitor multilevel inverter;flying-capacitor voltage balance | Pulse width modulation inverters;Capacitors;Pulse width modulation;Switches;Laboratories;Diodes;Space vector pulse width modulation;Industry applications;Voltage control;Fluctuations
A high-performance single-phase online uninterruptible power supply (UPS) is proposed. The UPS is composed of a three-leg-type converter which operates as a battery charger and an inverter. The first leg is controlled to charge the battery, and the third leg is controlled to make the output voltage. The common leg is controlled in line frequency. The charger and the inverter are controlled independently. The charger has the capability of power-factor correction while charging a battery. The inverter regulates output voltage and limits output current under an impulsive load. The three-leg-type converter reduces the number of switching devices. As a result, the system has less power loss and a low-cost structure. In the determination of the charger voltage, the nominal voltage is derived using the feedback linearization concept and then a perturbed voltage is determined for the reactive power control. The disturbance of input voltage is detected using a fast sensing technique of the input voltage. Experimental results obtained with a 3-VA prototype show a normal efficiency of over 87% and an input power factor of over 99%. | High-performance online UPS using three-leg-type converter | Battery charger;power-factor correction (PFC);uninterruptible power supply (UPS) | Uninterruptible power systems;Batteries;Inverters;Leg;Voltage control;Frequency;Switching converters;Feedback;Reactive power control;Prototypes
We have developed and experimentally demonstrated several new RSFQ circuits, designed as components for digital receivers that are being developed by HYPRES. The first circuit is a digital phase generator, which produces a periodic digital signal with a controllable phase shift. This signal is obtained by decimation of an external high frequency signal by a factor of 1024, and provides a controllable phase shift with digital precision of /spl pi//512. The second circuit, a precise digital static frequency divider, is capable of dividing of an input signal frequency by any integer value between 1 and 1024. The third circuit is a digital quadrature mixer performing digital downconversion of bit-stream data. This report presents results of experimental evaluation of these circuits at speeds in excess of 30 GHz. | Superconductor digital receiver components | Digital signal processors;HF receivers;static frequency dividers;superconducting integrated circuits | Receivers;Signal generators;Frequency conversion;RF signals;Inverters;Superconducting integrated circuits;Wideband;Radio frequency;Local oscillators;Delay effects
Characterization and modeling of CMOS devices at 4.2 K are carried out in order to simulate low-temperature operation of CMOS circuits for Josephson-CMOS hybrid systems. CMOS devices examined in this study have been fabricated by using 0.18 /spl mu/m, 0.25 /spl mu/m, and 0.35 /spl mu/m commercial CMOS processes. Their static I-V characteristics and capacitances are measured at 4.2 K to establish the low-temperature device model based on the BSIM3 SPICE model. The propagation delays of CMOS inverters measured by using ring oscillators agree well with the simulation results. The experimental results indicate about 40% speedup from 300 K to 4.2 K. A three-transistor DRAM cell for a Josephson-CMOS hybrid memory is also investigated at low temperature. The temperature dependence of the retention time shows an exponential increase at low temperatures. Based on the low-temperature CMOS device model, we have developed short-delay CMOS amplifiers, which would amplify a 40 mV voltage input to CMOS voltage level with the propagation delay of about 100 ps, assuming the use of a 0.18 /spl mu/m CMOS process. We have measured the propagation delay of the CMOS amplifier by using a single-flux-quantum (SFQ) delay measurement system. This is a complete demonstration of the signal exchanges between SFQ and CMOS circuits at 4.2 K. | Characterization of 4 K CMOS devices and circuits for hybrid Josephson-CMOS systems | CMOS circuits;device model;differential amplifier;hybrid system;MOSFET;SFQ circuits;superconducting circuits | CMOS process;Semiconductor device modeling;Propagation delay;Temperature dependence;Voltage;Circuit simulation;Capacitance-voltage characteristics;Capacitance measurement;SPICE;Inverters
For more size reduction of the high temperature superconducting coplanar waveguide (CPW) bandpass filter (BPF), we introduce the design method of the meanderline quarter-wavelength resonator BPF. The admittance and impedance inverters (J- and K-inverters) are realized by using interdigital gaps and meanderline short stubs. Also, we estimate the slope parameter of the meanderline resonator by using EM-simulator. In order to control the attenuation poles, we adjust the meanderline intervals and shapes of the cross-coupling section, so that we can design the frequency and number of the attenuation poles. The size of the 6-pole CPW quarter-wavelength resonator with two attenuation poles (center frequency = 2 GHz) was 3.5 /spl times/ 8 mm. | Design and performance of miniaturized quarter-wavelength resonator bandpass filters with attenuation poles | Attenuation pole;bandpass filter;coplanar waveguide;meanderline;quarter-wavelength resonator | Band pass filters;Attenuation;Coplanar waveguides;Shape control;Frequency;High temperature superconductors;Superconducting filters;Design methodology;Admittance;Impedance
In order to realize a small superconducting receiver, we designed an electrically small slot loop antenna with a miniaturized impedance matching circuit. The area of the slot loop antenna is 4 mm /spl times/ 4 mm on MgO substrate at a frequency of 2.4 GHz. By applying 2-pole bandpass filter technique, we propose a design theory of the miniaturized impedance matching circuit that consists of coplanar waveguide (CPW) quarter and half wavelength transmission lines of meandering geometry and the impedance inverting circuits (J inverters). By using electromagnetic field simulator, we realized the circuit which matches the small radiation resistance R/sub a/=0.776 /spl Omega/ of the electrically small slot loop antenna to the feeder impedance Z/sub 0/=50 /spl Omega/, and attained the normalized bandwidth of 3%. We also made a preliminary experiment on this miniaturized antenna using a YBCO thin film on MgO substrate. | Design and performance of an electrically small slot loop antenna with a miniaturized superconducting matching circuit | Coplanar waveguide;miniaturized impedance matching circuit;slot loop antenna | Slot antennas;Circuits;Superconducting transmission lines;Impedance matching;Substrates;Coplanar waveguides;Superconducting filters;Receiving antennas;Frequency;Band pass filters
This paper describes the control design of a SMES power conditioning system for static reactive power compensation at distribution voltage levels. This system comprises a five-level voltage source inverter and a five-level two-quadrant chopper fed from SMES. Due to the high order nonlinear nature of multilevel converters, a multivariable control method is proposed to enable high-bandwidth control of power transfer to and from the SMES coil. Theoretical analysis of the controller design and the simulation results are presented. | Control design of STATCOM with superconductive magnetic energy storage | Control;SMES;STATCOM | Control design;Automatic voltage control;Superconductivity;Superconducting magnetic energy storage;Energy storage;Samarium;Power conditioning;Reactive power control;Inverters;Choppers
The introduction of multilevel converters makes possible the use of pulse width modulation (PWM) converters and fast switching medium power devices like insulated gate bipolar transistors (IGBTs) for high-voltage, high-power applications, such as flexible ac transmission systems (FACTS). This paper proposes a five-level voltage source inverter (VSI)-chopper for a superconductive magnetic energy storage (SMES) power conditioning system (PCS). The circuit topology and operation principles are presented. The advantages of the proposed power conditioning system have been investigated and compared with present PCS including a traditional transformer coupled multi-pulse VSI-chopper topology. The validity of the system is verified by computer simulation. | A multilevel power conditioning system for superconductive magnetic energy storage | Multilevel converter;PCS;SMES | Power conditioning;Superconductivity;Superconducting magnetic energy storage;Energy storage;Pulse width modulation converters;Switching converters;Pulse width modulation;Insulated gate bipolar transistors;Flexible AC transmission systems;Personal communication networks
The flux-lock type superconducting fault current limiter (SFCL) combined with a power compensator was proposed in this paper. This SFCL consists of a flux-lock reactor and a power compensator. The former, which has coil 1 and coil 2 wound in parallel through high-T/sub C/ superconducting (HTSC) element, can perform the fault current limiting operation during a fault period. The latter is composed of a current-controlled inverter and an AC/DC converter between coil 3 and grid, which can be operated as the power compensator for nonlinear load during a normal operation. The specification for a test model was determined and its operational characteristics were analyzed through computer simulation using PSIM program. It was confirmed that the suggested flux-lock type SFCL, combined with the power compensator, could protect the system from over-current by a short circuit accident and compensate the reactive power due to a nonlinear load during a normal operation as well. | Analysis of operational characteristics of flux-lock type SFCL combined with power compensator | Current-controlled inverter;fault current limiting operation;flux-lock reactor;flux-lock type superconducting fault current limiter;power compensator | Superconducting coils;Superconducting transmission lines;Fault current limiters;Inductors;Wounds;Fault currents;Circuit faults;Inverters;DC-DC power converters;Circuit testing
For several reasons, the application of superconductors to both the transmission and distribution of electric power is a desire that is best accomplished by using direct current. The inherent low loss, high current capability of dc superconducting cables allows the replacement of ultra-high voltage apparatus and the associated high cost and inversion-rectification difficulties with a compact potentially lower cost, low profile, high current, cable system. This paper discusses the history of dc transmission and distribution applications and the reasons that high temperature superconductors, modern cryogenic systems, and cryogenic power electronics are the potential enabling technologies. The economic and performance enhancements that follow from the integration of these high current, superconducting dc systems into the electric grid are presented together with the expected potential operational benefits. Possible cable and rectifier-inverter configurations are summarized along with the technical and economic challenges that must be overcome to achieve a significant penetration of dc cable technology on both the transmission and distribution grids. Finally, the steps needed to achieve large-scale applications of high-current dc transmission and dc distribution in the future electric grid are summarized. | Applications of high temperature superconductors to direct current electric power transmission and distribution | Benefits;dc power transmission;economics;high temperature superconductors;research goals | High temperature superconductors;Superconducting cables;Power cables;Costs;Cryogenics;Power system economics;Power generation economics;Power distribution;Voltage;History
Several kinds of superconducting motors have been proposed, Among them the superconducting synchronous reluctance motor (SCSynRM) is expected to develop. The maximum output characteristics of traditional synchronous reluctance motor are basically determined by the relation between the reluctances on d-q axes of the compound rotor. In the conventional synchronous reluctance motor, it is achieved by using the compound rotor of magnetic and nonmagnetic materials. In the SCSynRM nonmagnetic materials are replaced by DyBCO bulk, which possesses diamagnetic properties. Therefore its output characteristics will be improved. In this paper, toward the same stator, we made four types of rotors, which are a salient rotor, an aluminum rotor, a plastic rotor, and a DyBCO rotor. The stator has laminated iron core and three-phase copper windings in the twelve slots. Each rotor has 38 mm diameter and 35 mm axial length, in which the slot, the aluminum, the plastic, or the DyBCO occupies about 37% of total rotor volume. The torque-speed characteristics under the same condition were measured. Through comparison of four motors, the output characteristics of SCSynRM were discussed. | Torque-speed characteristics of superconducting synchronous reluctance motors with DyBCO bulk in the rotor | Inductance;inverter;reluctance motor;synchronous motor | Reluctance motors;Rotors;Magnetic materials;Stator cores;Synchronous motors;Aluminum;Plastics;Superconducting magnets;Iron;Copper
A 3-phase, 100 hp, 4 pole, 1800 rpm superconducting synchronous motor built and tested in Korea Electrotechnology Research Institute(KERI). This machine consists of HTS rotor and air-core stator. The HTS field windings are composed of the double-pancake coils wound with AMSC's stainless steel-reinforced Bi-2223 tape conductor. These were assembled on the support structure and fixed by a bandage of glass-fiber composite. The cooling system is based on the heat transfer mechanism of the thermosyphon by using GM cryocooler as cooling source. The cold head is in contact with the condenser of a Ne-filled thermosyphon. The rotor assembly was tested independently at the stationary state and combined with stator. The open circuit, no-load, and short circuit characteristic were obtained. Also, load tests in motor mode driven by inverter and generator mode connected to resister load bank were conducted. This paper will present design, construction, and experimental test results of the 100 hp HTS machine. | Development of a 100 hp synchronous motor with HTS field coils | Air-core stator;double pancake coil;HTS field coil;rotating cryogenic cooling system;synchronous motor;100 hp class | Synchronous motors;High temperature superconductors;Superconducting coils;Circuit testing;Rotors;Stators;Assembly;Cooling;Superconducting films;Wounds
This paper investigates the impact of clock jitter induced by substrate noise on the performance of the oversampling /spl Delta//spl Sigma/ modulators. First, a new stochastic model for substrate noise is proposed. This model is then utilized to study the clock jitter in clock generators incorporating phase-locked loops (PLLs). Next, the effect of the clock jitter on the performance of the /spl Delta//spl Sigma/ modulator is studied. It will be shown that substrate noise degrades the signal-to-noise ratio of the /spl Delta//spl Sigma/ modulator while the noise shaping does not have any effect on clock jitter induced by substrate noise. To verify the analysis experimentally, a circuit consisting of a second-order /spl Delta//spl Sigma/ modulator, a charge-pump PLL, and forty multistage digital tapered inverters driving 1-pF capacitors is designed in a 0.25-/spl mu/m standard CMOS process. Several experiments on the designed circuit demonstrate the high accuracy of the proposed analytical models. | Characterizing the effects of the PLL jitter due to substrate noise in discrete-time delta-sigma modulators | jitter;oversampling datat converter;phase-locked loop (PLL);phase noise;substrate noise | Phase locked loops;Jitter;Delta modulation;Clocks;Signal to noise ratio;Circuit noise;Multi-stage noise shaping;Stochastic resonance;Degradation;Noise shaping
A pedagogical process for designing gate-level combinational logic circuits is described. The process can be used for either combinational logic circuits or the combinational logic sections of sequential logic circuits. Positive logic signals (active high signals) as well as negative logic signals (active low signals) can be used in the design process. The top-down design process allows the student to draw functional logic diagrams in a rather routine manner using the positive logic convention, or the direct polarity convention. After obtaining functional logic diagrams, realizable logic diagrams can be easily obtained using any of the common off-the-shelf gate types including AND, OR, NAND, and NOR elements with appropriate inverter symbols. The advantage of the top-down design process is that students can very easily understand and implement gate-level combinational logic functions. Examples are provided to illustrate the top-down design process in teaching combinational logic design.&lt;<ETX>&gt;</ETX> | Top-down design process for gate-level combinational logic design |  | Process design;Logic design;Combinational circuits;Signal processing;Logic circuits;Signal design;Sequential circuits;Pulse inverters;Education;Voltage
A detailed study on the effect of reverse base current (RBC) on the switching behavior of bipolar BiCMOS circuits utilizing advanced high-performance bipolar transistors is presented. It is shown that as the collector doping N/sub c/ is increased to overcome the Kirk effect (base stretching) during the switching transient, the avalanche-generated reverse base current in the collector-base junction may cause problems for bipolar output devices switching out of saturation. A basic bipolar inverter and various BiCMOS driver circuits were simulated based on measured avalanche multiplication factors from advanced bipolar transistors with various collector doping N/sub c/. In the case of the basic bipolar inverter, the reverse base current may prevent the switching device from being shut off completely during the on-to-off transition and a self-sustained state may result which reduces the output voltage swing. For the common-emitter (CE) BiCMOS driver, a similar self-sustained state may also occur with the added adverse effect of excessive leakage in standby. Design and scaling considerations are discussed.&lt;<ETX>&gt;</ETX> | Effect of reverse base current on bipolar and BiCMOS circuits |  | BiCMOS integrated circuits;Switching circuits;Bipolar transistors;Doping;Driver circuits;Inverters;Voltage;Kirk field collapse effect;Current density;Current measurement
The harmonic content (both integral and nonintegral) of an asynchronous three-phase PWM (pulse width modulated) scheme is analyzed. It is shown that in a three-phase inverter with asynchronous modulation the nonintegral line currents produced form unbalanced sets. The percentage imbalance for a particular order is a function of the harmonic order only. No attempt has been made here to analyze the effect of harmonic imbalance in a load such as an induction motor. However, for practical frequency ratios the absolute amplitude of the current imbalance is small due to the small amplitude of the nonintegral components. More significant changes occur in the balanced integral orders due to small changes in frequency ratio.&lt;<ETX>&gt;</ETX> | Harmonic imbalance in asynchronous PWM schemes |  | Pulse width modulation;Frequency;Pulse width modulation inverters;Quantization;Blanking;Voltage;Space vector pulse width modulation;Bridge circuits;Switching circuits;Jacobian matrices
A pulse-width-modulation (PWM) method for the control of a three-level inverter is described. The switching frequency optimal-PWM method (SFO-PWM) works with a constant carrier frequency not synchronized with fundamental stator frequency. SFO-PWM gives an optimal utilization of the mean thyristor switching frequency permitted; therefore, PWM carrier frequency may be chosen to a value of two times the permitted mean thyristor switching frequency. The signal processing structure is simple. Many applications of three-level inverter work with a DC-link neutral point not stabilized from the power input converter. A neutral-point potential control is described, which is capable of stabilizing potential by varying the switching sequences of the three-level inverter itself. Results from computer simulation and practical experience show the good performance of SFO-PWM.&lt;<ETX>&gt;</ETX> | Switching frequency optimal PWM control of a three-level inverter |  | Pulse width modulation inverters;Switching frequency;Optimal control;Thyristors;Pulse width modulation;Pulse inverters;Frequency synchronization;Stators;Signal processing;Application software
Generalization of the pulsewidth modulation (PWM) subharmonic method to control single-phase or three-phase multilevel voltage source inverters (VSI) is considered. An analytical expression of the spectral components of the output waveforms covering all the operating conditions is derived. The analysis is based on an extension of Bennet's method. The improvements in harmonic spectrum are pointed out, and several examples are presented, which prove the validity of the multilevel modulation.&lt;<ETX>&gt;</ETX> | A new multilevel PWM method: a theoretical analysis |  | Pulse width modulation;Pulse width modulation inverters;Voltage control;Shape control;Power semiconductor switches;Electric variables control;Frequency;Power system harmonics;Magnetic losses;Interference
The operating principles of newly developed ultrasonic motors (USMs) that are attractive as compact and high-torque actuators are described. A two-phase high-frequency resonant inverter for driving the USM is presented. The unique operating characteristics of the USM are examined using the inverter. Two principles of resonant frequency tracking control strategy, one concerned with a sensor interface scheme mounted on the USM and a second sensorless interface scheme based on electromechanical conversion theory, are described. These control methods are realized by analog-oriented signal processing and the PLL technique. The revolving speed control obtained by this inverter-fed USM system with two types of resonant frequency tracking control methods is illustrated and discussed using an experimental breadboard.&lt;<ETX>&gt;</ETX> | Load-adaptive frequency tracking control implementation of two-phase resonant inverter for ultrasonic motor |  | Sensorless control;Resonant inverters;Resonant frequency;Actuators;Electromechanical sensors;Sensor phenomena and characterization;Signal processing;Phase locked loops;Velocity control;Control systems
For a high-power induction motor drive, the switching frequency of the inverter cannot become higher than one kilohertz, and such a switching frequency produces a large current ripple, which then produces torque ripple. To minimize the current ripple, a method based on deadbeat control theory for current regulation is proposed. The pulsewidth modulation (PWM) pattern is determined at every sampling instant based on stator current measurements, motor speed, current references, and rotor flux vector, which is predicted by a state observer with variable poles selection, so that the stator currents are controlled to be exactly equal to the reference currents at every sampling instant. The proposed method consists of two parts: (1) derivation of a deadbeat control and (2) construction of a state observer that predicts the rotor flux and the stator currents in the next sampling instant. This paper describes a theoretical analysis, computer simulations and experimental results.&lt;<ETX>&gt;</ETX> | Digital control of induction motor current with deadbeat response using predictive state observer |  | Digital control;Induction motors;Pulse width modulation;Sampling methods;Stators;Switching frequency;Induction motor drives;Pulse width modulation inverters;Torque;Control theory
The control structure of a PWM (pulsewidth modulation) inverter-fed sinusoidal synchronous motor commonly includes two or three current control loops. Previous simulation studies have shown that the three-loop structure should be preferred: hence the neutral-point voltage can move freely. To obtain the same results with the two-loop structure, a more complex control variable limitation strategy is compulsory. However, the three-loop structure is very sensitive to imperfections in the control system (gain errors and offsets). Simulation and experimental results for both structures are compared and the influence of a neutral-point voltage (NPV) feedback loop to cancel homopolar errors in the three-loop structure is discussed.&lt;<ETX>&gt;</ETX> | Current control of permanent magnet synchronous machines. Experimental and simulation study |  | Current control;Permanent magnet machines;Voltage;Pulse width modulation inverters;Synchronous motors;Error correction;Torque;Feedback;Computational modeling;Virtual manufacturing
Resonant inverters mostly employ tuning loops based on a phase-locked-loop (PLL) circuit. Some commercially available PLL chips, frequently used in this application, include a voltage output charge-pump phase frequency detector (CP/PFD) rather than well-known current output CP/PFD, which complicates the analysis of the loop. We present a new model for voltage output CP/PFD and an analysis of a tuning loop using this model. The proposed model employs the resistance multiplication approach, which is applicable for the circuits containing periodically operated switches. It is shown that a voltage output CP/PFD in conjunction with a simple RC low-pass filter can be modeled using a dc voltage source, a phase error controlled resistor, and a capacitor. The theoretical study is verified by experimental results. | Modeling of voltage output charge-pump phase frequency detector in tuning loops | Phase frequency detectors;phase-locked loops (PLLs);resonant inverters;tuning circuits | Voltage;Charge pumps;Phase frequency detector;Tuning;Circuit optimization;Phase locked loops;Resonant inverters;RLC circuits;Switching circuits;Switches
In a superconducting magnetic energy storage (SMES) system, it is convenient to use a twelve-pulse converter as the electrical interface between the high-voltage transmission systems and the superconducting coil. The authors present a technique for the construction of a circular PQ diagram to analyze power flow for a converter and SMES. The method indicates that, if self-commutation is used, any operating state in the PQ plane may be attained. This flexibility in operating state implies that all operating conditions, from unity power factor to zero power factor lagging, are attainable in the rectifier as well as the inverter modes. The implications of this flexibility, including harmonic impact, are discussed.&lt;<ETX>&gt;</ETX> | Increased operating flexibility for superconducting magnetic energy storage systems through the use of self-commutation |  | Superconducting magnetic energy storage;Samarium;Superconducting coils;Energy storage;Bridge circuits;Voltage;Delay;Thyristors;Inverters;Reactive power
The authors present an approach for the dynamic stability analysis of power systems possibly including DC facilities and static VAr equipment. To illustrate a typical application of the computer program described, a system is selected which includes a DC tie interconnecting two large networks, and static compensators which are used to regulate AC voltages. Synchronous generators in the network on the inverter side are dedicated to the interconnection. Regulators to damp oscillations of the dedicated generators are investigated with eigenvalue analysis and Bode plots, which are automatically generated by the program on request.&lt;<ETX>&gt;</ETX> | Comparative analysis and study of the dynamic stability of AC/DC systems |  | Stability analysis;Power system dynamics;Power system stability;Power system analysis computing;Power system interconnection;Reactive power;Application software;Computer applications;Computer networks;STATCOM
A new method for the relatively cheap generation of triangular waves and square waves is described. The present instrument is versatile in generating pairs of waves: two waves for each one of the waveforms. Each one of the waves is 90° out of phase with respect to the other wave of the same form. This quadrature operation is similar to that of common sinewave oscillators, but it is not usually known for the generation of square waves and triangular waves. The new system has been realized successfully and electronically by employing only one integrated circuit. | A simple quadrature oscillator for generating triangular waves and square waves |  | Oscillators;Circuits;Electrons;Differential equations;Inverters;Feeds;Radio control;Frequency control;Linearity;Instruments
A new type of Lamb wave device for signal processing with ternary logic is presented. The transducer consists of a group of three electrodes deposited on two surfaces of a thin piezoelectric substrate. One is on the bottom surface as a common earth electrode. The other two are interdigital electrodes on the top surface. By using the device having two transducers, a communication system with ternary logic is demonstrated. | A Lamb wave device for a communication system with ternary logic |  | Multivalued logic;Sorting;Flip-flops;Shift registers;Hardware;Distributed computing;Costs;Clocks;Delay effects;Inverters
A novel scheme using two internally compensated operational amplifiers with unmatched gain-bandwidth products is suggested as a replacement for the conventional single-amplifier integrators, inverters or summers. The scheme, while providing exact phase compensation, contributes to magnitude compensation as well. Filters realized using such a scheme have an extended range of frequency of operation with reduced error in pole frequency and in Q. | A novel active compensation scheme for active-RC filters |  | Circuits;Filters;Operational amplifiers;Inverters;Adders;Frequency dependence;Poles and zeros;Equations;Roentgenium;Diodes
a-Si thin film FET's with low-temperature low-pressure chemical vapor deposition (CVD) SiO<inf>2</inf>as the gate insulator were fabricated and they showed on-off current ratios of about 10<sup>5</sup>. An inverter was made with these a-Si FET's on a glass substrate for the first time. | Amorphous-silicon integrated circuit |  | Breakdown voltage;Substrates;Electric breakdown;Chemical vapor deposition;Testing;Power electronics;Insulation;Inverters;Glass;Amorphous silicon
The permeable base transistor (PBT), which has been fabricated and operated as a microwave device, is described. Numerical solutions of Poisson's equation and the continuity equation show that this transistor could be used as a very high speed switch in a logic gate. It is predicted that with this device in an inverter gate having a fan out of one, a gate delay of 2 ps and a power-delay product of 0.1 fJ are possible. The unique feature of this transistor is the use of a metal grating embedded in the single-crystal semiconductor. The voltage on this grating controls the current between the grating fingers. By proper choice of carrier concentration and grating dimensions, enhancement and depletion mode devices can be made which allow simple gate designs similar to those of nMOS to be used. The lithographic and metal grating fabrication technologies are already well advanced and appear capable of producing PBT integrated circuits. The crystal embedding techniques for placing the metal inside the crystal are new and need further development. In the design of gates and circuits the embedded metal layers will provide the advantage of an interconnect layer inside the crystal, which reduces the number of layers required on the top of the semiconductor surface. | The permeable base transistor and its application to logic circuits |  | Logic circuits;Gratings;Microwave transistors;Poisson equations;Switches;Microwave devices;Logic gates;Logic devices;Inverters;Delay
Classical switching theory is shown to have deficiencies when applied to the analysis and design of MOS VLSI circuits. A new logic design methodology called CSA theory is described here which overcomes many of these deficiencies. It is based on three primitive component types: connectors that perform wired-logic operations, switches representing controlled connectors, and attenuators representing resistive load devices. Four basic types of logic values are recognized: Boolean 0 and 1 values, unknown or indeterminate U values, and the high-impedance state Z. The number of logic values can be increased systematically to improve modeling accuracy using a concept of logical strength, which corresponds to current drive capability in analog circuits. It is shown that both the behavior and layout of most types of MOS logic circuits, including contact, gate, and nonclassical mixed circuits, can be treated in a uniform and rigorous manner using CSA network models with either four or seven logic values. The use of a digital charge-storage element called a well to represent sequential behavior is examined. CSA theory is applied to two VLSI design issues, inverter synthesis and fault simulation. | A unified switching theory with applications to VLSI design |  | Very large scale integration;Logic circuits;Connectors;Logic devices;Boolean functions;Switching circuits;Logic design;Switches;Attenuators;Analog circuits
A simple model for the commutation margin control of inverters for the digital simulation of transients is described. A commutation margin control representation for digital simulations is proposed that is based on a recursive fault detection method. The results of simulations with the proposed inverter control representation agree reasonably well with HVDC simulator outputs.&lt;<ETX>&gt;</ETX> | A new commutation margin control representation for digital simulation of HVDC system transients |  | Digital control;Digital simulation;HVDC transmission;Valves;Switches;Control system synthesis;Error correction;Phase control;Pulse power systems;Voltage-controlled oscillators
A new microprocessor-based linear frequency- to-code converter (fDC) is described in this letter. It consists of the microprocessor, memory, only one inverter as interface, and an ingenious software program. The program execution leads to automatic synchronization and conversion of the input f<inf>i</inf>to an output code. Conversion time is just equal to the period of the input signal. | A microprocessor-based frequency-to-code converter |  | Frequency conversion;Inverters;Frequency synchronization;Microprocessors;Digital circuits;Decoding;Counting circuits;Logic devices;Signal processing;Prototypes
This paper presents a detailed approach for the design and performance analysis of 1.25-µm CMOS digital circuit technology based on relatively simple sets of fundamental device parametric and circuit equations. As a start, a topological and "in-depth" baseline is assumed for this 1.25-µm CMOS technology, based, in part, on a set of achievable lithographic feature sizes and alignment tolerances together with a set of reasonable process geometric parameters. The process baseline is TWIN-WELL CMOS using n<sup>-</sup>epi on an n<sup>+</sup>substrate as the host starting material. Two of the key geometric parameters defined are effective channel length, L<inf>e</inf>= 1 µm, and gate oxide thickness, t<inf>ox</inf>= 250 Å. Other dimensions have been selected using quasi-scaling rules consistent with a 2λ of 1.25 µm. The design process starts with the selection of the average "well" doping levels from a consideration of some key short-channel effects: simple charge sharing and drain-induced barrier lowering (DIBL). The selection of a suitable operating voltage, V<inf>DD</inf>, is considered during this process as it effects junction breakdown voltage, gate oxide fields, and more importantly, potential hot-electron injection. Additional process design analyses are presented with respect to the establishment of gate threshold voltages and field inversion voltages. A simple transient analysis procedure is developed for a basic inverter structure which yields results close to those obtained through more detailed SPICE simulations. A unit delay (single fan-out) analysis is performed yielding delays of 214 ps for a V<inf>DD</inf>of 5 V and 270 ps for a V<inf>DD</inf>of 3.3 V. | Design and performance of "1.25-µm" CMOS for digital applications |  | CMOS technology;Performance analysis;CMOS process;Process design;Threshold voltage;Delay;CMOS digital integrated circuits;Digital circuits;Equations;Doping
A digital method of generating very-wide-band FM (VWBFM) signal, based on a novel "time-domain FM" (TDFM) concept, has been described. Uniform samples of the sinusoidal carrier, stored in a read-only memory (ROM), are retrieved in synchronization with the zero-crossings of an FM square wave and interpolated using a tracking low-pass filter (TLPF). | Digital generation of very-wide-band FM |  | Frequency modulation;Signal generators;Delay;Amplitude modulation;Shift registers;Circuit testing;Filters;Inverters;Decoding;Filtering
Recently developed modulation-doped field-effect transistors (MODFETs) now hold the record for high-speed logic. In this device structure only the larger bandgap (Al,Ga)As layer is doped with donors and the GaAs layer is left undoped. Electrons minimize their energy by diffusing out of the (Al,Ga)As into the lower potential GaAs where they form a two-dimensional electron gas near the heterointerface. Since the electrons and donors are spatially separated, ionized impurity scattering is avoided making it possible to obtain extremely high electron mobilities. Even at electron densities of 10<sup>19</sup>cm<sup>-3</sup>or ∼ 1 × 10<sup>12</sup>cm<sup>-2</sup>per interface, transport properties of these heterostructures are comparable to pure bulk GaAs. Modulation-doped FETs using this heterojunction system offer many advantages among which are a small gate to conducting channel separation (∼ 300 Å) leading to extremely high transconductances, a large current-carrying capability (∼ 500 mA/mm per interface), a small source resistance, and a small saturation voltage. The benefits improve quite substantially at 77 K where the transconductance increases to ∼ 500 mS/mm. Improved device performance has been obtained in both high-speed and digital applications. Modulation-doped FETs used as low-noise amplifiers exhibit noise figures as low as 0.4 dB with 14-dB gain at 10 GHz at 77 K and a noise temperature of 3.5 K at 3.3 GHz with the MODFET cooled to 15 K. The rate of increase in noise temperature is about 1 K/GHz. Quarter micrometer devices have exhibited a current-gain cutoff frequency of 70 GHz. When used as inverters in logic circuits, propagation delays of 12 ps and under 10 ps have been obtained at 300 and 77 K, respectively. Delay times as low as 5 ps are quite possible at 77 K. Static RAMs with 4-kbit complexity exhibited access times of about 2 ns. These results are far superior to any other three-terminal device which is the primary reason why numerous university, industrial, and government laboratories in the U.S., Europe, and Japan have sizable MODFET programs. | Modulation-doped GaAs/(Al,Ga)As heterojunction field-effect transistors: MODFETs |  | Epitaxial layers;Gallium arsenide;Heterojunctions;FETs;MODFETs;HEMTs;Noise figure;Electron mobility;Circuit noise;Temperature
This letter describes a novel design of a combinational network to facilitate the single stuck-at fault detection problem. The design makes use of EXCLUSIVE-OR modules as control elements and the observability has been increased by providing an additional observable output which is the output of an additional AND gate in the network. Such a design of a combinational network with n primary input variables will require only (n + 1) predefined test input patterns belonging to the set T = {11...11,011...11,101 ...11, ........., 11 ... 110} for the detection of stuck-at single s-a-0 and s-a-1 fault on a line of the network. As a result, the extremely difficult task of test generation can be easily dispensed with. | A novel design of a combinational network to facilitate fault detection |  | Fault detection;Inverters;Observability;Circuit testing;Cost function;Input variables;Large scale integration;System testing;Controllability;Logic
This paper presents a set of equations for line commutated HVdc systems that can be used to calculate the main voltages and currents of positive or negative sequence on the ac side of the rectifier or inverter and to calculate the main voltages and currents on the dc side that are related to one ac system background voltage harmonic of positive or negative sequence. Furthermore, the frequency-dependent impedances of a line commutated HVdc system on the ac or dc side can be derived. It will illustrate how the converter impedances on both sides are related via an impedance transformation function, which is the product of the transfer functions for currents and voltages. The equations for the impedances differ from those given in a previous IEEE paper, especially with respect to the representation of the impedance for the converter transformers. It did, however, lead to similar results for the CIGRE benchmark model. In order to distinguish between a monopolar and bipolar scheme, the equations take the numbers of poles into account. Furthermore, six- or 12-pulse arrangements are considered. | Harmonic voltage and current transfer, and AC- and DC-side impedances of HVDC converters | Frequency conversion;frequency-domain analysis;harmonic analysis;HVdc converters;HVdc transmission;impedance;power system harmonics;power system modeling;resonance;transfer functions | Voltage;Impedance;HVDC transmission;Power harmonic filters;Power system harmonics;Analog-digital conversion;Resonance;Equations;Rectifiers;Inverters
This paper presents an inverter-interfaced distributed generation (DG) device, dubbed the premium power supply (PPS), which is designed to provide reliable electric power, and to improve power quality. This paper proposes an effective configuration for the PPS, using inverters, an inter-tie breaker, and a small generating unit. When the DGs are operated in parallel with the utility systems, some problems occur due to interconnections on such categories as reverse power flow and island protection. This paper advances both an operating strategy and a control scheme for the PPS, with respect to the interconnection standard, IEEE Standard 1547. Simulation results demonstrate the efficacy of the PPS. | Operating strategy and control scheme of premium power supply interconnected with electric power systems | Distributed generation (DG);interconnection;inverters;power quality;premium power supply (PPS);PSCAD/EMTDC | Control systems;Power supplies;Power system interconnection;PSCAD;Power system harmonics;Inverters;Power system reliability;Power quality;Power system protection;Power system faults
Dynamic restoration of load voltage achieved through the application of voltage-injection technique is considered. The injected voltage is generated from a voltage-source-inverter-based series compensator. It is shown that during a voltage sag, the restoration process almost inevitably requires the injection of energy from the compensator to the external system. Conversely, a voltage swell event could cause the compensator to absorb energy from the external system which would then result in a rise in the dc-link voltage of the inverter. By permitting phase adjustment in the injected voltage, a generalized compensation method is proposed. The new voltage injection technique allows the magnitude of the positive phase-sequence component of the compensated load voltage to be restored to its pre-sag/swell level. It also exercises simultaneous control on the dc-link voltage. The efficacy of the proposed technique is illustrated by numerical examples. | A generalized voltage compensation strategy for mitigating the impacts of voltage sags/swells | DC-link voltage;minimum energy compensation;phase adjustment;series compensation;voltage sag/swell | Power quality;Voltage fluctuations;Energy storage;Power electronics;Consumer electronics;Power engineering and energy;Insulated gate bipolar transistors;Magnetic recording;Inverters;Voltage control
Extremely high potential barrier height and gate turn-on voltage of a novel GaAs field-effect transistor with n/sup +//p/sup +//n/sup +//p/sup +//n double camel-like gate structure are demonstrated. The maximum electric field and potential barrier height of the double camel-like gate are substantially enhanced by the addition of another n/sup +//p/sup +/ layers in gate region, as compared with the conventional n/sup +//p/sup +//n single camel-like gate. For a 1×100 μm<sup>2</sup> device, a potential barrier height up to 2.741 V is obtained. Experimentally, a high gate turn-on voltage up to +4.9 V is achieved because two reverse-biased junctions of the double camel-like gate absorb part of positive gate voltage. In addition, the transistor action shows a maximum saturation current of 730 mA/mm and an extrinsic transconductance of 166 mS/mm. | A novel GaAs FET with double camel-like gate structure | Camel-like gate;field-effect transistor;GaAs;potential barrier height;turn-on voltage | Gallium arsenide;Double-gate FETs;Voltage;MODFET circuits;Inverters;Electrodes;Ohmic contacts;Electric potential;Transconductance;MESFETs
A harmful aspect of adjustable speed drives is the presence of large high-frequency stray currents. The most important, from the view of electromagnetic compatibility, are common-mode currents at the output and input sides of the converter. Currents at the output flow through the installation ground while those at the input flow through the grid ground. These common-mode currents can cause disturbances in other units that are connected within the same power section or placed close to the drive. This paper proposes a simulation model for a complete drive system based on the frequency domain. The model accurately reproduces the behavior of common-mode currents at any point of the system and allows the user to understand the influence of each system element on the currents. Thus, the model is useful both for designing filter structures and placing them at the proper position inside the adjustable speed drive. The model is validated by means of experimental results on a 5 kVA adjustable speed drive. | Frequency domain model of conducted EMI in electrical drives | Common-mode model;electrical drives;electromagnetic interference (EMI) | Frequency domain analysis;Electromagnetic interference;Variable speed drives;Power system modeling;Filters;Pulse width modulation inverters;Voltage;Cables;Electromagnetic compatibility;Electromagnetic modeling
The dual-mode inverter control (DMIC) was initially developed to provide broad constant power speed range (CPSR) operation for a surface mounted permanent magnet machine (PMSM) having low inductance. The DMIC interfaces the output of a common voltage source inverter (VSI) to the PMSM through an ac voltage controller. The ac voltage controller consists of three pairs of anti-parallel silicon controlled rectifiers (SCRs), one anti-parallel SCR pair in series with each winding of the motor. In a recent paper a fundamental frequency model of DMIC type controllers was developed using an equivalent reactance interpretation of the in-line SCRs. In this work, the same fundamental frequency model is used to show that the DMIC may have considerable loss reduction benefits even if the motor winding inductance is large. Specifically, it is shown that the SCRs enable maximum watts per rms amp control during constant power operation. The rms motor current can be minimized for any given power level and sufficiently large speed with DMIC. A fixed winding inductance and a conventional inverter can only be optimized for a single speed and power level. The performance predicted by the fundamental frequency model of the DMIC is compared to that of a conventional PMSM drive where the motor has sufficiently large inductance to achieve an infinite CPSR. It is shown that the SCRs can reduce motor current by a factor of 0.7071 at high speed and rated power. This would reduce the motor copper losses by 50% and reduce the conduction losses in the VSI by 29.3%. At less than rated power the percentage of motor/VSI loss reduction enabled by the SCRs is seen to be even larger. | Minimum current magnitude control of surface PM synchronous machines during constant power operation | Dual-mode inverter control;flux weakening;permanent magnet;synchronous machines;thyristors;triacs | Synchronous machines;Synchronous motors;Inductance;Inverters;Frequency;Voltage control;Thyristors;Induction motors;Permanent magnet machines;AC motors
The characterization and design of photovoltaic systems is a difficult issue due to the variable operation atmospheric conditions. With this aim, simulators and measurement equipments have been proposed. However, most of them do not deal with real atmospheric conditions. This letter proposes an electronic device that first measures the real evolution of the I-V characteristic curves of photovoltaic modules and generators, and then physically emulates in real time these curves to test photovoltaic inverters. The device consists of a dc-dc converter, a microcontroller and a data storage unit. The two operation modes (emulation and measurement) are digitally driven by the microcontroller. The converter current is controlled by means of a variable-hysteresis control loop, whose reference is provided by the microcontroller. In addition, a digital voltage control loop is designed to find out the complete characteristic curves of the photovoltaic generators. A 15-kW prototype is designed and built that can measure three times per second the characteristic curves of up to seven generators and then emulate their electrical behavior to test photovoltaic inverters. With the proposed device, the optimal configuration and performance of photovoltaic modules and generators, as well as the operation of photovoltaic inverters can be thoroughly analyzed under real atmospheric conditions. | Electronic controlled device for the analysis and design of photovoltaic systems | Photovoltaic cell measurements;photovoltaic power systems;power electronics | Control systems;Photovoltaic systems;Solar power generation;Character generation;Inverters;Microcontrollers;Atmospheric measurements;Electric variables control;Atmospheric modeling;Electronic equipment testing
A new method of dead-time compensation is proposed, capable of self-tuning to the inverter and load properties. The tuning, performed real-time, relies on parameter selection of a generic compensation characteristic. During the parameter search, the quality of compensation is being continuously assessed against the harmonic distortion of output currents. The method enjoys very effective compensation of both harmonic and linear distortion caused by dead time and other parasitic agents. | Self-tuning dead-time compensation method for voltage-source inverters | Dead-time compensation;pulse width modulation;voltage-source inverters | Pulse width modulation inverters;Harmonic distortion;Open loop systems;Pulse inverters;Voltage control;Tuning;Control systems;AC machines;AC motors
Multiple-burner induction-heating cooking appliances are suitable for using multiple-output inverters. Some common approaches use several single-output inverters or a single-output inverter multiplexing the loads along the time periodically. By specifying a two-output series-resonant high-frequency inverter, a new inverter is obtained fulfilling the requirements. The synthesized converter can be considered as a two-output extension of a full-bridge topology. It allows the control of the two outputs, simultaneously and independently, up to their rated powers saving component count compared with the two-converter solution and providing a higher utilization of electronics. To verify theoretical predictions, the proposed converter is designed and tested experimentally in an induction-heating appliance prototype. A fixed-frequency control strategy is digitally implemented with good final performances for the application, including ZVS operation for active devices and a quick heating function. Although the work is focused on low-power induction heating, it can be probably useful for other power electronic applications. | A two-output series-resonant inverter for induction-heating cooking appliances | Asymmetrical control;converter synthesis;induction-heating cooking appliances;multiple-output inverters;series-resonant inverters | Inverters;Home appliances;Circuit topology;Testing;Prototypes;Digital control;Temperature control;Zero voltage switching;Heating;Power electronics
This paper explores control methods for the Z-source inverter and their relationships of voltage boost versus modulation index. A maximum boost control is presented to produce the maximum voltage boost (or voltage gain) under a given modulation index. The control method, relationships of voltage gain versus modulation index, and voltage stress versus voltage gain are analyzed in detail and verified by simulation and experiment. | Maximum boost control of the Z-source inverter | Boost control;voltage gain;voltage stress;Z-source inverter | Pulse width modulation inverters;Voltage control;Pulse width modulation;Circuits;Stress control;Switches;Leg;Analytical models;Pulse inverters;Zero voltage switching
In this paper, a new method of improving the input current total harmonic distortion (THD) as well as power factor of a three-phase suppressed-link rectifier-inverter is presented. This proposed method makes use of a novel controlled diode rectifier. The technique involves the use of bidirectional switches across the front-end rectifier, and a dSPACE based intelligent control algorithm. The operation of the converter is fully analyzed and design example provided. The main feature of the topology is low cost, small size, high efficiency and simplicity, and is excellent for retrofitting front-end rectifier of existing ac drives, UPS etc. | A novel unity power factor input stage for AC drive application | Drives;power factor;three-phase rectifier;total harmonic distortion (THD) | Reactive power;Rectifiers;Switches;Voltage;Pulse width modulation;Diodes;Power harmonic filters;Drives;Total harmonic distortion;Topology
This study presents a newly designed topology for a fuel cell energy source conversion in order to supply a highly reliable utility power. Because the fuel cell has the power quality of low voltage as well as high current due to the electrochemical reaction, a high step-up dc-dc converter is utilized for boosting the fuel cell voltage up to a constant dc-bus voltage for the utilization of later inverter. Moreover, a current-source sine-wave voltage inverter is designed in the sense of voltage-clamping and soft-switching techniques to enable the use of a smaller inductor in the current source circuit and the compression of the voltage stress across switches about two times of the dc-bus voltage. In this power conversion scheme, the output voltage has the salient features of lower distortion, fast dynamic regulating speed and insensitivity to load variation, even under nonlinear loads. In addition, experimental results via an example of a proton exchange membrane fuel cell generation system with 250-W nominal power rating are given to demonstrate the effectiveness of the proposed power conversion strategy. According to the experimental measure, the maximum power inverter efficiency is over 95% and the total harmonic distortions for various load conditions are all within 1.1%. | High-efficiency power conversion for low power fuel cell generation system | Current source;fuel cell;inverter;power conversion;proton exchange membrane (PEM);soft switching;voltage clamping | Power conversion;Fuel cells;Power generation;Inverters;Topology;Power system reliability;Power quality;Low voltage;DC-DC power converters;Boosting
This paper presents a Z-source inverter system and control for general-purpose motor drives. The Z-source inverter system employs a unique LC network in the dc link and a small capacitor on the ac side of the diode front end. By controlling the shoot-through duty cycle, the Z-source can produce any desired output ac voltage, even greater than the line voltage. As a result, the new Z-source inverter system provides ride-through capability during voltage sags, reduces line harmonics, improves power factor and reliability, and extends output voltage range. Analysis, simulation, and experimental results will be presented to demonstrate these new features. | Z-source inverter for motor drives | Line harmonics;motor drives;voltage sags;Z-source inverter | Inverters;Motor drives;Power system reliability;Control systems;Capacitors;Diodes;Voltage control;Power system stability;Power quality;Power system harmonics
In a conventional speed sensorless stator flux-oriented (SFO) induction motor drive, when the estimated speed is transformed into the sampled-data model using the first-forward difference approximation, the sampled-data model has a modeling error which, in turn, produces an error in the rotor speed estimation. The error included in the estimated speed is removed by the use of a low pass filter (LPF). As the result, the delay of the estimated speed occurs in transients by the use of the LPF. This paper investigates the problem of a conventional speed sensorless SFO system due to the delay of the estimated speed in the field weakening region. In addition, this paper proposes a method to estimate exactly speed by using Luenberger observer. The proposed method is verified by the simulation and experiment with a 5-hp induction motor drive. | Speed sensorless stator flux-oriented control of induction motor in the field weakening region using Luenberger observer | Field weakening;induction motor;Kalman filter;Luenberger observer | Stators;Sensorless control;Induction motors;Delay estimation;Torque;Rotors;Induction motor drives;Low pass filters;Voltage;Inverters
In grid connected multiple inverter systems, it is normal to synchronize the output current of each inverter to the common network voltage. Any current controller deficiencies, which result in low order harmonics, are also synchronized to the common network voltage. As a result the harmonics produced by individual converters show a high degree of correlation and tend to be additive. Each controller can be tuned to achieve a different harmonic profile so that harmonic cancellation can take place in the overall system, thus reducing the net current total harmonic distortion level. However, inter-inverter communication is required. This paper presents experimental results demonstrating an alternative approach, which is to arrange for the tuning within each inverter to be adjusted automatically with a random component. This results in a harmonic output spectrum that varies with time, but is uncorrelated with the harmonic spectrum of any other inverter in the system. The net harmonics from all the inverters undergo a degree of cancellation and the overall system yields a net improvement in power quality. | Low order harmonic cancellation in a grid connected multiple inverter system via current control parameter randomization | Low order harmonics;multiple inverter systems;net harmonics | Current control;Power system harmonics;Pulse width modulation inverters;Voltage control;Power engineering and energy;Pulse width modulation;Communication system control;Control systems;Total harmonic distortion;Power quality
Brushless dc motor has been widely used in industrial applications because of its low inertia, fast response, high power density, high reliability and maintenance-free. It is usually supplied by a hard-switching pulse-width modulation inverter, which is normally relative low efficiency since the switching power losses across the switching devices are high. In order to reduce the losses, a lot of soft switching inverters have been designed. Unfortunately, there are many drawbacks, such as high device voltage stress, large dc link voltage ripple, complex control scheme and so on. This paper introduces a soft-switching inverter based on transformer which can generate dc link voltage notches during chopping switches commutation to guarantee all switches working in zero voltage switching condition. The operation principle and control scheme of the inverter are analyzed. Simulation and experimental results are proposed to verify the theoretical analysis. | Transformer based resonant DC link inverter for brushless DC motor drive system | Brushless dc motor (BDCM);resonant dc link inverter;soft switching;zero-current-switching (ZCS);zero-voltage switching (ZVS) | Resonance;Brushless DC motors;Pulse width modulation inverters;Zero voltage switching;Switches;Electrical equipment industry;Power system reliability;Maintenance;Stress control;Voltage control
Discharge lamps require high ignition voltage from typically one to several kilovolts for cold-start, but have low on-state voltage of typically 100 V. For discharge arc monitoring purposes, it is difficult or uneconomical to implement voltage sensor to cover such a wide range of voltage. In this paper, a nonintrusive and electrically isolated method, based on the single-sensor principle, is used to derive the system parameters and variables for system monitoring and control purposes. Unlike the traditional resistive potential divider for voltage feedback, the proposed method is nondissipative. Only one coupled winding is used to derive the converter inductor voltage, from which the lamp power, lamp arc resistance and inverter dc link voltage can be accurately derived. The proposal is verified with good agreement between derived values and measurements in an electronic ballast-fluorescent lamp system. The proposal can be useful in applications in which sensing the voltage across the load is either difficult or costly. | Parameter monitoring of high-frequency electronically operated discharge lamp systems | Discharge lamps;electronic ballasts;nondissipative sensing techniques;power inverters;single-sensor method | Condition monitoring;Lamps;Proposals;Ignition;Low voltage;Electric variables control;Control systems;Feedback;Inductors;Inverters
An inverter for grid-connected photovoltaic systems is presented in this paper. It can globally locate the maximum power point of the panel over wide insolation and feed the solar energy to the grid. Its structure mainly integrates a previously developed maximum point tracking method and output current shaping function into a buck-boost-derived converter and then inverts the shaped current through a grid frequency bridge to the grid. Instead of having a storage capacitor connecting in parallel with the converter output, series connection is used, so that the required capacitor voltage rating is lower than that in classical inverters. Most importantly, the inverter output current harmonics are less sensitive to the capacitor value. A 30-W laboratory prototype has been built. The tracking capability, inversion efficiency, and large-signal responses at different insolations have been investigated. Detailed analysis on the inverter performance has been performed. The theoretical predictions are verified with the experimental results. | An integrated inverter with maximum power tracking for grid-connected PV systems | DC/AC power conversion;inverters;photovoltaic systems | Inverters;Capacitors;Photovoltaic systems;Feeds;Solar energy;Frequency conversion;Bridge circuits;Joining processes;Voltage;Laboratories
Novel compact parallel-coupled microstrip bandpass filters are proposed by using additional lumped inductors to realize K-inverters between coupled-line sections to achieve an equivalent to the quarter-wavelength (/spl lambda//4) resonator filters. As a result, the filter order can be doubled without increasing the circuit area, and no repeated passband is observed at twice the center frequency. In addition, by introducing the cross-coupling effect, two transmission zeros at upper and lower stopbands may be created. Simple equivalent-circuit models are also established as effective design tools. Specifically, several compact fourth-order microstrip bandpass filters with good stopband rejection are implemented and carefully examined. | Novel compact parallel-coupled microstrip bandpass filters with lumped-element K-inverters | Bandpass filter;coupled line;lumped element;microstrip | Microstrip filters;Band pass filters;Resonator filters;Filtering theory;Microstrip resonators;Coupling circuits;Frequency;Inductors;Passband;Capacitance
The authors summarize the use of a graphical tool, yield factor histograms, to study the yield sensitivity of HEMT circuits to process parameter variations. A computer program called SPICENTER is used to incorporate the HEMT statistical physical model with a SPICE circuit model and then to generate the yield factor histograms and yield sensitivities as functions of the process parameters. The authors present the application of these tools to digital and microwave circuits. Two example HEMT circuits, a two-input NOR gate and an inverter chain, illustrate the concepts. Yield sensitivity is presented as yield percent change per parameter percent change.&lt;<ETX>&gt;</ETX> | Yield sensitivity of HEMT circuits to process parameter variations |  | HEMTs;Circuits;Voltage;Electrons;Histograms;Transconductance;NASA;Monte Carlo methods;Physics computing;SPICE
The authors present a novel approach to the evaluation of the DC parameters of a semiempirical MESFET model: starting from the analytical expression of the drain current derived from a previously proposed physics-based model, they provide a method to calculate the empirical DC parameters of the so-called Raytheon model. The comparison between computed and measured DC characteristics is quite satisfactory on GaAs microwave FETs of 1 mu m or more gate length. By adding to the results obtained in this work an adequate model of the stray capacitances, the circuit performance can be optimized using the technological characteristics of active devices.&lt;<ETX>&gt;</ETX> | Analytic physics-based expressions for the empirical parameters of the Statz-Pucel MESFET model |  | MESFETs;Circuits;Gallium arsenide;Microwave devices;HEMTs;Inverters;Electron mobility;Histograms;Microwave theory and techniques;Electron devices
The crucial factor affecting the modern power systems today is load flow control. The Unified Power Flow Controller (UPFC) provides an effective means for controlling the power flow and improving the transient stability in a power network. The UPFC has fast complex dynamics and its conventional control is based on a linearized model of the power system. This paper presents the design of neurocontrollers to provide better damping during transient and dynamic control. Two separate neurocontrollers are used for controlling the UPFC, one neurocontroller for the shunt inverter and the other for the series inverter. Simulation studies carried out in the PSCAD/EMTDC environment is described and results show the successful control of the UPFC and the power system with two neurocontrollers. Performances of the neurocontrollers are compared with the conventional proportional plus integral controllers for system oscillation damping under different operating conditions for large disturbances. | Two separate continually online-trained neurocontrollers for a unified power flow controller | Indirect adaptive control;neurocontrollers;neuroidentifiers;power system;Unified Power Flow Controller (UPFC) | Neurocontrollers;Load flow;Power system dynamics;Power system transients;PSCAD;Power system stability;Power system modeling;Power system control;Power systems;Power system simulation
This paper presents a new configuration for an electronic ballast with high power factor for fluorescent lamps. The proposed ballast consists of the integration of a buck-boost converter, used as an input stage to correct the power factor and regulate the voltage on a dc bus, and a resonant half-bridge inverter to drive the lamp. The buck-boost converter operates at a constant frequency and constant duty cycle in a discontinuous conduction mode during all input cycles. | An electronic ballast with high power factor and low voltage stress | Fluorescent lamps;buck–boost converter;half-bridge inverter;harmonic distortion;power systems harmonics;RLC circuits | Electronic ballasts;Reactive power;Low voltage;Stress;Inverters;Circuits;Fluorescent lamps;Resonance;Costs;Switches
The movement toward higher power automotive electrical systems has spurred research into low-cost alternators capable of operating over a wide constant-power speed range. A promising candidate for this application is a specially designed interior permanent-magnet (IPM) machine operating in uncontrolled generation (UCG). This paper investigates the modeling and performance of IPM machines in UCG. The concept of the voltage-current locus is introduced to explain the presence of hysteresis in the machine stator current and this effect is experimentally demonstrated. The effect of nonidealities such as magnetic saturation and stator resistance are also examined, to achieve a more accurate steady-state and dynamic modeling of the machine behavior. The predictions of these models are tested against experimental results. | Uncontrolled generation in interior permanent-magnet Machines | Interior permanent magnet (IPM);uncontrolled generation (UCG);voltage–current loci | Stators;Automotive engineering;Alternators;Power system modeling;Voltage;Magnetic hysteresis;Saturation magnetization;Steady-state;Vehicle dynamics;Predictive models
The effect of rotor faults, such as broken bars and end-rings, over the signals of a position estimation strategy for induction motor drives is analyzed using a multiple coupled circuit model. The objective of this analysis is to establish the possibility of using the estimation strategy signals for fault diagnosis in variable-speed electric drives. This strategy is based on the effect produced by inductance variation on the zero-sequence voltage, when exciting the motor with a predefined inverter switching pattern. Experimental results illustrate the feasibility of the proposal. | Effects of rotor bar and end-ring faults over the signals of a position estimation strategy for induction motors | Induction motor (IM) drives;position estimation;rotor fault detection | Rotors;Induction motors;Circuit faults;Signal analysis;Bars;Induction motor drives;Coupled mode analysis;Coupling circuits;Fault diagnosis;Inductance
This paper analyzes a six-phase two-motor drive, consisting of a six-phase voltage-source inverter (VSI), a six-phase induction machine, and a three-phase induction machine. Stator windings of the two machines are connected in series in an appropriate manner. This enables full decoupling of the dynamics of the two machines by means of vector control. Detailed mathematical modeling of the system is performed and the set of d-q equations, describing the two machines connected in series to a six-phase VSI, is developed. The resulting model clearly shows the possibility of independent vector control of the two machines, although a single VSI is used as the supply. An experimental rig is constructed and existence of the decoupled dynamic control of the two machines supplied from a single VSI is fully verified by extensive experimental testing. | A six-phase series-connected two-motor drive with decoupled dynamic control | Multimotor drives;multiphase machines;six-phase;vector control | Pulse width modulation inverters;Machine vector control;Induction machines;Stator windings;Mathematical model;AC motors;Machine windings;Voltage control;Torque control;Industry Applications Society
The sixth-order torque ripple harmonic in induction motors under field-oriented control with voltage space phasor modulation is investigated by means of a simulation model. It is shown that the main reason for its appearance lies in the pulsewidth modulation. Measurements on a 220-kW asynchronous drive confirm the simulation results. A compensation strategy is proposed. | Sixth torque harmonic in PWM inverter-fed induction drives and its compensation | Field-oriented control;induction motor;pulsewidth-modulation (PWM) converter;sixth harmonic;space phasor modulation;torque ripple | Pulse width modulation inverters;Induction motors;Pulse width modulation;Mathematical model;Torque control;Pulse width modulation converters;Testing;Power system modeling;Voltage control;Magnetic flux
This paper proposes a single-phase two-wire inverter system for photovoltaic (PV) power injection and active power filtering (APF) with nonlinear inductor consideration. The proposed system can fully or partially perform APF, process PV power, eliminate harmonic currents, improve power factor, and take into account the nonlinear effect of its output filter inductor. In the system, even though only the utility current is sensed, both APF and maximum power point tracking features can be still achieved, reducing the number of current sensors and cost significantly. To prevent output current from exceeding switch ratings, inverter current is properly controlled through a current estimator and a defined limit circle. A self-learning algorithm is also proposed to determine nonlinear inductance, which can increase the accuracy of the estimated current. Simulations and experimental results have verified the feasibility of the proposed PV inverter system and the algorithm. | A single-phase inverter system for PV power injection and active power filtering with nonlinear inductor consideration | Current estimator;nonlinear inductor consideration;photovoltaic (PV) power injection;self-learning algorithm;single-phase two-wire (1 | Inverters;Active filters;Active inductors;Power harmonic filters;Switches;Photovoltaic systems;Solar power generation;Power system harmonics;Reactive power;Sensor phenomena and characterization
In this paper, a new approach is presented aimed at improving the power factor of pulsewidth-modulation inverters that equip low-power electric motor drives for household appliances. The key feature of the proposed approach consists of exploiting the dc-bus current as a suitable dither generator by means of a high-frequency transformer. Such a strategy is used to force the diode rectifier to draw current from the mains in those periods when, in conventional systems, the diodes are reverse biased, i.e., when the dc-bus capacitor voltage exceeds the ac input voltage. The proposed method allows for elimination of the power-factor controller (PFC) front end, traditionally used to comply with power quality requirements. In comparison with standard PFCs based on a dc/dc converter, the proposed approach represents a cheaper and more feasible solution, not using additional power devices and control circuits. Simulation and experimental results confirm the consistency of the proposed approach. | Using the DC-bus current to improve the power factor in low-cost electric drives | Dithering effect;power-factor controller (PFC) | Reactive power;Diodes;Pulse inverters;Pulse transformers;Electric motors;Home appliances;Rectifiers;Capacitors;Power quality;DC-DC power converters
A new Schmitt trigger circuit, which is implemented by low-voltage devices to receive the high-voltage input signals without gate-oxide reliability problem, is proposed. The new proposed circuit, which can be operated in a 3.3-V signal environment without suffering high-voltage gate-oxide overstress, has been fabricated in a 0.13-/spl mu/m 1/2.5-V 1P8M CMOS process. The experimental results have confirmed that the measured transition threshold voltages of the new proposed Schmitt trigger circuit are about 1 and 2.5 V, respectively. The new proposed Schmitt trigger circuit is suitable for mixed-voltage input-output interfaces to receive input signals and reject input noise. | A new Schmitt trigger circuit in a 0.13-/spl mu/m 1/2.5-V CMOS process to receive 3.3-V input signals | Gate-oxide reliability;input–output (I/O);mixed-voltage interface;Schmitt trigger | Trigger circuits;CMOS process;Signal processing;Threshold voltage;Circuit noise;Semiconductor device noise;Breakdown voltage;Stress;MOSFETs;Inverters
Dynamic stress on MOSFETs with 900-MHz inverter-like waveforms as well as static (or dc) stress were evaluated experimentally. It showed that the degradation due to dynamic stress is less than that of dc stress for our test transistors. A compact model is used to evaluate the degradation in radio frequency performances, such as transconductance, cutoff frequency, linearity, and noise figure. A class-AB power amplifier is presented as an example to demonstrate the effect of dynamic stress on RF circuit performance. | MOS RF reliability subject to dynamic voltage stress-modeling and analysis | Breakdown (BD);circuit reliability;hot carriers (HCs);MOS devices;power amplifiers;stress | MOSFETs;UHF FETs;Semiconductor device modeling;Semiconductor device reliability;UHF power amplifiers
Elastic electronic surfaces will integrate stiff thin film devices onto compliant polymer substrates. These surfaces may be stretched once or many times, by up to tens of percent strain. One way to make such an elastic electronic surface is to distribute rigid subcircuit islands over the polymer surface, and then fabricate active devices on the islands. These islands need to be interconnected with stretchable metallization. We describe stretchable interconnects made of stripes of thin gold film patterned on elastomeric membranes. These membranes can be stretched by up to twice their initial length and maintain electrical conduction. We review the fabrication of these conductors, present their electrical and mechanical properties, and summarize our model for their extreme stretchability. Using such stretchable interconnects, we made the first elastic circuit, an inverter of thin film transistors. The circuit remains functional when stretched and relaxed by 12% strain. | Stretchable Interconnects for Elastic Electronic Surfaces | Elastic electronics;elastomer;electronic surface;flexible structures;interconnects;metallization | Integrated circuit interconnections;Capacitive sensors;Biomembranes;Thin film devices;Polymer films;Substrates;Metallization;Gold;Fabrication;Conductors
The physical limitations imposed by geometric effects have been investigated in silicon MOS structures, n-channel silicon gate MOS devices were fabricated using electron-beam lithography and dry-processing techniques. The devices fabricated include discrete transistors, inverters, and ring oscillators. Channel length and width dimensions were independently varied from 10.0 to 0.25 µm. Static short-channel effects were observed and characterized on the discrete transistors and inverters. Dynamic characterization demonstrated stage delays of 65 × 10<sup>-12</sup>s with a delay-power dissipation figure of merit of 80 × 10<sup>-15</sup>J. The design, fabrication, and electrical characterization of the devices is described in this paper. The experimental results are shown to be in qualitative agreement with theoretical predictions. The stage delays are shown to be limited by capacitive charging effects (RC delay) and significant performance improvements can be realized with submicrometer geometries. Finally, extrapolations of the data are made in an attempt to determine the ultimate performance limitations expected from the bulk NMOS technology. | Size effects in E-beam fabricated MOS devices
VLSI reduces the dimensions of MOS transistors so far that the product of channel length<tex>L</tex>and hot-electron critical field E<inf>C</inf>becomes comparable to or smaller than the transistor operating voltages. These transistors are classified as hot-electron MOS (HEMOS) transistors. On the basis of a hyperbolic velocity-field characteristic, a powerful nonlinear analytical model both for conductive and capacitive contributions is presented, which covers the triode and saturation regions continuously. The crucial parameter is the pinch-off field E<inf>G</inf>, for which a sensitive measurement technique is described. Static and dynamic simulations are in good agreement with 2-µm transistors and circuits, self-aligned by ion implantation. Expressions are developed for transistor transconductance, output resistance, available voltage gain, and effective input capacitance as well as inverter supply voltage, threshold voltages, ratio, noise margin, power dissipation, and delay time. These quantities are in terms of the characteristic product of channel length<tex>L</tex>and pinch-off field E<inf>G</inf>so that the effects of scaling into the submicron regime can be predicted as demonstrated by the design parameter set for a 5-fJ inverter with a 0.5-µm HEMOS driver transistor. | Model and performance of hot-electron MOS transistors for VLSI
Transmission of signals on large capacitance paths in a VLSI system may result in substantial degradation of the overall system performance. In this paper minimization of the delay times associated with driving and sensing signals from large capacitance paths by optimizing the fan-out factor of the driver stages, the gain of the input sensing stages, and the path voltage swing are examined. Examples of driving signals on a high capacitance path with two driving schemes are: a push-pull depletion-load driver chain and a fixed driver; and of sensing signals with two sensing schemes: a single-ended depletion-load inverter input stage and a balanced regenerative strobed latch are presented. We conclude that minimum delay time is achieved when the delay times of the successive stages of the driver chain, the high capacitance path, and the input sensing stage are comparable. In general, transmission time of signals in a system is minimized when the delay times of the different stages of the system are comparable. | Delay-time optimization for driving and sensing of signals on high-capacitance paths of VLSI systems
A new self-aligned submicrometer channel length (0.25 to 0.86 µm) MOS device (SMOS) and its application to integrated-circuit technology are proposed and demonstrated. The self-aligned SMOS structure has been developed by a double ion implantation of boron and arsenic through a specific bird's beak shape of continuous oxide thickness change created by LOCOS oxidation techniques. SMOS showed a gate threshold voltage of 0.6 to 1.0 V, breakdown voltages of 12-16 V, and a transconductance approximately three times larger than 2-µm channel MOS devices. A 21-stage ring oscillator with an enhancement/depletion (E/D) mode inverter showed typical delay times of 0.8 to 1.8 ns per gate and power dissipation per gate of 0.2 to 0.6 mW. It can be expected from a comparison of the device structures that the SMOS might have up to 15-50 percent higher packing density than in DMOS and VMOS in most kinds of recent logic and memory integrated circuits. | A new submicrometer channel/High-speed MOS-LSI technology
Modern radar systems, particularly mobile systems, require high-quality, compact, lightweight, dc power sources. High frequency (e.g., 10-kHz) power conditioners have been used to obtain the desired qualities. By adapting a variation of the series inverter circuit, liberally infused with artificial line-type pulse modulator technology, an effective, simple, and high-performance technique has been devised. Low-frequency (50- to 400-Hz) transformers are eliminated by direct full-wave rectification of the ac power source. (With appropriate input filter design, power source frequencies from 50 to 400 Hz can be accommodated in one design.) A pair of suitable high-frequency thyristors alternately charge and discharge a pair of capacitors through the primary of a pulse power transformer. Since the effective frequency is high (thousands of hertz), the transformer and load filter capacitor are small compared to the equivalent normal power frequency components. Operating Q is low (approaches one), minimizing the reactive power. Regulation of the output voltage is achieved by varying the pulse recurrence frequency: from as low as zero to some maximum (e.g., 20 kHz). No-load to full-load regulation &lt;½ percent has been demonstrated. The circuit is not harmed by overload, and has a current fold-back feature. Normal operation resumes automatically when an overload is removed. | High-voltage DC power conditioner
LC oscillators have been built which can produce multikilowatt RF pulses in the megahertz frequency range with repetition rates of tens of kilohertz. The L and C for these oscillators can be determined from the frequency requirement and the high-Q requirements. The high repetition rates are achieved using a high-pressure spark-gap switch together with a dc to ac inverter power supply. Closely spaced antenna elements can be used to increase the number of cycles in the radiated waveforms (radiated Q). | High repetition rate LC oscillator
| MP-A1 integrated GaAs E-FET/tunnel diode inverter and memory cell |  | Logic gates;Gallium arsenide;Inverters;MESFETs;Large scale integration
This paper presents an analysis of the speed and power dissipation of various GaAs FET inverter circuits as prototypes of integrated logic circuit design. The analysis provides analytical expressions to assess the switching performance of enhancement-mode and depletion-mode MESFET's and JFET's with respect to switching-speed and power-dissipation capabilities in optimized configurations. Various load elements are described and analyzed for circuit applications. The various logic gates, now under development, are compared in their switching performance and a review of the state of the art is given. Prospects of large-scale integration (LSI) of gigabit logic for GaAs FET's are assessed. | Analysis of GaAs FET's for integrated logic
DC and transient analyses of GaAs normally-off MESFET integrated circuits are described. The design tradeoffs between device parameters and logic characteristics are discussed for an inverter with a resistive load. By increasing the supply voltage to several times that of the built-in voltage, the propagation delay time can be lowered similar to that when using an active load (current source). To investigate the speed-power performance of the IC's, ring oscillators with different fan-in and fan-out configurations were fabricated. A binary frequency divider which uses a master-slave flip-flop was tested. The maximum counting frequency of the divider was 610 MHz at a supply voltage of 1.5 V. This coincides with the results obtained from the ring oscillators with fan-in/fan-out = 2/2. Comparing the experimental results with the theory, the effective electron mobility in the thin channel layer is expected to be very low. By improving the mobility and shortening the gate length to half a micrometer, practical functioning circuits should operate with an average propagation delay time of less than 100 ps. | Design and performance of GaAs normally-off MESFET integrated circuits
A process is described for the fabrication of CMOS/SOS submicrometer devices and integrated circuits. The process utilizes the lateral diffusion of boron into polycrystalline silicon and a subsequent anisotropic etchant to define the narrow poly gates. Devices with channel lengths as small as 0.3 µm have been fabricated and characterized. Both avalanche and tunnel injection of carriers into the gate dielectric have been measured and both can have an impact on the limit of voltage operation. At present, these mechanisms appear to place an upper limit of about 8 V on the operating voltage of dynamic circuits containing 0.5- µm channel length devices. The propagation delay of 0.5-µm channel length CMOS/SOS inverters is about 200 ps at 5 V and dynamic binary counters will operate with a maximum input frequency of 550 MHz and 8 V while dissipating 130 mW. | Submicrometer polysilicon gate CMOS/SOS technology
A review of the recent advances in Josephson logic devices and circuits is presented. The Josephson junction is almost an ideal digital switch exhibiting very abrupt threshold, ultra-high switching speeds (∼10 ps), and very low power dissipation (∼1 µW). Logic devices based on the Josephson junctions combine Josephson junctions with other circuit elements to provide isolation to the input signals as well as to provide higher gain than a single junction. These devices can be classified into two groups, the first group uses magnetically coupled SQUID's (Superconducting QUantum Interference Devices) to provide isolation, whereas the second group of circuits utilizes the high-resistance state of a Josephson junction in series with the signal input to provide isolation. Logic circuits based on these two isolation Schemes are compared. In both schemes, higher gains are achieved by the use of either multiple Josephson junctions in parallel or a buffer stage. The buffer stage is a Current-Injection Device (CID) which provides gain and the AND function between the two signal currents injected into it. Some of the unique features of Josephson logic circuits such as terminated superconducting transmission lines, ac power supply, Timed Inverter, and Latch circuits are also examined. The dynamic behavior of the Josephson junctions is modeled by very simple equivalent circuits. The computer simulations based on these models are compared with experiments and found to be in excellent agreement. A family of experimental logic circuits has been designed and experimentally tested using 2.5-µm minimum feature size. These circuits have fully loaded logic delays of about 40 ps/gate and power dissipation of about 4 µW/gate. The gate delays and power-delay products are compared with leading semiconductor technologies. | Josephson-logic devices and circuits
A CMOS inverter having a single gate for both n and p channel devices has been fabricated using bulk silicon for the p channel device and a laser-recrystallized silicon film for the n channel device. The fabrication details and dc electrical performance of this device are described. | One-gate-wide CMOS Inverter on laser-recrystallized polysilicon |  | Inverters;Silicon;Semiconductor films;Fabrication;Chemical vapor deposition;Argon;Optical materials;Oxidation;Substrates;Crystallization
High dynamic range monolithic n-channel InP MISFET integrated inverter circuits with delay times of 350 ps have been fabricated on Fe-doped semi-insulating substrates using ion implantation for channel and contact regions and pyrolytic SiO<inf>2</inf>for the gate insulation. These circuits, consisting of two active elements, a 4-µm channel-length normally-off enhancement driver MISFET, and a 4-µm gate-length normally-on depletion load MISFET are designed for use in direct-coupled high-speed logic. In comparison to the dominant GaAs MESFET approach, the present circuit does not require level shifting and uses only a single power supply. With<tex>V_{DD} = 12.4</tex>V these inverters exhibit logic swings of 11.2 V, noise margins of 4.5 and 3.2 V, and dc gain in the linear region of 3.1. | A high-speed monolithic InP MISFET integrated logic inverter
GTO self-turn-off capability provides an advantage over an ordinary thyistor, because of forced commutation circuit removal upon inverter and chopper application, thus substantially reducing equipment size, weight, and mechanical noise. A series of high-power GTO's has been developed, with the present 2500-V-600-A unit as its peak. The most essential design problem for this unit is to establish a principle for increasing maximum gate turn-off current (I<inf>ATO</inf>), while keeping overall thyristor characteristics in reasonable balance. High I<inf>ATO</inf>was attained by decreasing p-base sheet resistance, as well as decreasing n-emitter finger width. Excellent thyristor characteristics were obtained by adopting a low acceptor concentration near the cathode-gate junction. From a device process point of view, introducing a phosphorus redeposition annealing increased carrier lifetime in the p base to a sufficiently high level. This process contributed most strikingly to improving the off-state voltage. | 2500-V 600-a gate turn-off thyristor (GTO)
A 1200-V 200-A directly light triggered thyristor suitable for inverter application has been developed. A new amplifying gate design with a second amplifying stage was used in achieving a factor of 15 to 50 increase in gate sensitivity without any loss in<tex>dV/dt</tex>capability and only a small (less than a factor of two) reduction in device<tex>di/dt</tex>rating, despite a ten times smaller initial turn-on line length. In all, three versions were made with gate threshold currents down to 1 mA and<tex>dV/dt</tex>capabilities to 1000 V/µs. All three types had 60-Hz di/dt capabilitLes of about 250 A/µs at 125 deg T<inf>J</inf>and turn-off times of approximately 25 µs. The new light sensitive amplifying gate stage design features a gate thyristor region with extending arms for high gate sensitivity, the inner portion of which is just large enough to accommodate initial on-region spreading duriag the short on-time of the gate stage. The arms increase gate sensitivity while contributing very little to the overall<tex>dV/dt</tex>current. The turn-on speed can be accounted for by most of the inner region being turned on by the photogate pulse. Like regular electrically fired thyristors, a gate overdrive factor is important. With these devices an overdrive factor of about 3 to 5 is needed for high<tex>di/dt</tex>turn-on whereas in an electrically triggered device this factor is closer to 10. | Inverter light triggered thyristor with unique arm-structure amplifying gate
The speed of a short-channel CMOS/SOS inverter circuit can be predicted with the use of a simple analytical model. Transistor switching times and stage charging times are assumed to contribute independently to the total propagation delay. The analysis is shown to represent accurately the behavior of 1.5- and 0.9-µm-gate CMOS/SOS ring oscillators. | Analysis of the switching speed of a submicrometer-gate CMOS/SOS inverter
Submicron gate MOSFET's with a new device structure are presented. The device features gate separation between the source and gate and between the gate and drain. The minimum gate length limited by V<inf>TH</inf>lowering is extended into the submicron range. Experimental results showed pentode-like current-voltage characteristics without punchthtough, even in the submicron range. Experimental results of inverter circuits and theoretical analysis predict high-speed operation in the subnanosecond region. | Submicron gate MOSFET's with channel-doped separate gate structures (SG-MOSFET's)
Tungsten silicide gate depletion- and enhancement-mode NMOS transistors were fabricated. The transistor characteristics revealed the excellent compatability of WSi<inf>2</inf>as gate electrode for MOS integrated circuits. Electron mobility of channel at saturation were found to be 210 cm<sup>2</sup>/v sec for enhancement-mode transistor and 110 cm<sup>2</sup>/v sec for depletion-mode transistor. | N-Channel MOSFETs with WSi<inf>2</inf>gate |  | MOSFETs;Silicon;Electrodes;Threshold voltage;Implants;Fabrication;Boron alloys;Silicides;Electron mobility;Inverters
A ring oscillator operation is demonstrated employing normally-off 2 µm diameter column gate FET with 145 ps/gate delay time and with 64 fJ power-delay product. Delay time is discussed in terms of CR time constant comparison between MES and column structure. The column gate FET can realize much smaller "on" resistance comparing with MESFET. | Direct-coupled logic operation of GaAs column gate FET |  | Logic;Gallium arsenide;FETs;Ring oscillators;Inverters;Chromium;Capacitance;Delay effects;Propagation delay;Resists
The margin of threshold voltage (V<inf>T</inf>) for GaAs normally-off MESFET DCFL's was numerically analyzed applying the equivalent inverter circuit model. The results show that the optimum (V<inf>T</inf>) is 0.3 V. Quantitative relation between the margin and delay time is obtained as a function of (V<inf>T</inf>). At (V<inf>T</inf>) = 0.3 V, the margin is 0.28 V with t<inf>pd</inf>less than 100 ps for 0.5 µm gate length. | Threshold voltage margin of normally-off GaAs MESFET in DCFL circuit |  | Threshold voltage;Gallium arsenide;MESFET circuits;Inverters;Circuit simulation;Electron mobility;Parasitic capacitance;Semiconductor process modeling;Delay effects;Doping
This paper describes a complete CMOS inverter, whose P-channel transistor is made from laser annealed polycrystalline silicon and is superimposed upon the N-channel transistor. The single gate is common to both transistors. The process is NMOS compatible and polysilicon transistors with channel lengths down to 4 micrometers have been made. | A high density CMOS inverter with stacked transistors |  | Inverters;Silicon;Annealing;Threshold voltage;MOS devices;CMOS technology;Doping;CMOS process;Power lasers;Semiconductor lasers
Harmonic generation is found with 101-stage ring oscillators. Harmonics have not been observed for the usual ring oscillators with a small number of stages. If one mistakes the higher harmonic generation for the fundamental, he obtains a wrong propagation delay which is shorter than the real one. It is shown experimentally and theoretically that only odd harmonics are generated for the ring oscillators with an odd number of stages. The propagation delay t<inf>pd</inf>of the nth harmonic oscillation is given by<tex>t_{pd} = n \cdot T/2N</tex>where<tex>T</tex>is the observed repetition period and<tex>N</tex>the number of stages. Computer simulation shows that a ring oscillator with an even number of stages can also oscillate if every inverter is the same, and that the oscillation decays if there is asymmetry in the inverter chain. If<tex>N</tex>is large and the effects of the deviations of the transistor parameters cancel one another, the harmonic oscillation that happens to be generated can continue. | Higher harmonic generation in CMOS/SOS ring oscillators
The design and experimental results for a buried channel/ surface channel CMOS IC isolated by an implanted silicon dioxide layer are presented. A Poisson equation is used in proposing a threshold voltage model for a FET with metal-insulator-semiconductor-insulator-semiconductor (MISIS) structure. Good agreement between measured and calculated threshold voltage versus substrate voltage characteristics is obtained. The propagation delay for an inverter is 0.83 ns, which agrees with that from simulation. | A buried channel/surface channel CMOS IC isolated by an implanted silicon dioxide layer
To realize a high-performance LSI, the devices used should satisfy the following requirements: 1) high-speed operation, 2) low power consumption, 3) easy designability, and 4) high integration capability. SOS/CMOS has been examined both experimentally and theoretically for these aspects. Ideal CMOS operation with<tex>\tau_{pd} \sim 100</tex>ps with 0.1-pJ energy required to switch an inverter is obtained. 1-GHz operation is confirmed on dynamic 1/16 frequency dividers with 1.0-µm effective channel-length devices. Using the same device, a maximum multiplying time,<tex>\tau_{mul} \sim 25</tex>ns at 5 V with 15-mW average power at 10<sup>7</sup>multiplications/s is obtained on a 4 × 4 parallel multiplier. The above result agrees with circuit simulation predictions without including stray capacitance associated with the wiring. The same simulation predicts<tex>\tau_{mul} \sim 60</tex>ns with a maximum power dissipation of 200 mW at 16-MHz operation for a 16 × 16 parallel multiplier. This prediction is also confirmed experimentally. These facts indicate good designability of SOS/CMOS. For larger scale integration capability estimation, power dissipation and wiring delay were examined theoretically for bulk NMOS, bulk CMOS, and SOS/CMOS. The results indicate that for smaller scale integration, bulk NMOS and SOS/CMOS operate faster than bulk CMOS. However, for larger scale integration, SOS/CMOS operates faster than bulk CMOS which, in turn, operates faster than bulk NMOS. | SOS/CMOS as a high-performance LSI device
This paper describes how standard NMOS technology can be modified to provide CMOS devices [1]. This is done by creating p-channel transistors in an active polysilicon layer. This stacked transistors CMOS (ST-CMOS) technology may be considered as a step towards a three-dimensional (3-D) integration, which is a possible approach for increasing the IC's packing density. All of the steps in the process are standard but one: the laser annealing of processed wafers. A crucial step in this ST-CMOS process is the laser annealing of a multilayer structure: the technique of selective annealing has been developed and optimized. | Stacked transistors CMOS (ST-MOS), an NMOS technology modified to CMOS |  | Transistors;Annealing;Silicon;MOS devices;Logic gates;Inverters;Lasers
Si MOSFET's on Au-diffused high-resistivity substrates were fabricated and their electrical properties were investigated. At 80 K, the current leakage between the source and drain of both n- and p-channel devices decreased below 10<sup>-10</sup>A, and the devices exhibited normally-off behaviors. Au concentrations (<tex>N</tex>) in Si substrates as a function of diffusion temperature T<inf>diff</inf>was determined from the change in the threshold voltage.<tex>N</tex>versus T<inf>diff</inf>thus obtained is in fairly good agreement with that obtained by other methods. Dependence of effective mobility on T<inf>diff</inf>was investigated in the form of a MOS device. The effective mobility decreased with increasing T<inf>diff</inf>, and it became clear that the diffusion temperature must be lower than about 700°C to obtain semi-insulating substrates with reasonably high carrier mobility. A C-MOS inverter was fabricated using an Au-diffused Si substrate, where no isolation wells were needed, in operation at low temperatures. | MOSFET's on Au-diffused high-resistivity Si substrates
Integration of hydrogenated amorphous silicon field effect transistors (a-Si FET's) has been investigated. It is shown that the new inverter which consists of an n-channel enhancement mode driver FET and a p-channel "depletion" mode load FET has excellent steplike transfer characteristics. With this integrated inverter, a small-signal gain of more than ten was measured and an integrated ring-oscillator of nine-stages operated for the first time. The power delay product and the minimum propagation delay time were about 480 pJ and 110 µs, respectively. | An amorphous silicon integrated inverter
A device is described that operates on the principle of modulation of the displacement current flowing between two outer gate electrodes by a voltage applied to a third intermediate electrode. This electrode is composed of a 0.5 µm electronic-quality silicon layer which can now be prepared by recrystallization processes. The device is switched by biasing this layer either in accumulation or depletion punchthrough. The performance of devices measured thus far has shown good modulation ratios and promising transition speeds. The device is a three-terminal version of a varactor diode so that high speeds and low power dissipation may be expected. Application to logic circuits is discussed. | The transpacitor, a novel three-terminal MOS-capacitor switching device |  | Electrodes;Voltage;Silicon;Crystalline materials;Optical materials;Inverters;Circuits;Conductors;Dielectrics;Switches
The feasibility of building stacked MOSFET's in a single laser recrystallized polysilicon film is demonstrated. Devices fabricated in this initial study use separate gates to obtain independent enhancement mode behavior on each surface of the recrystallized film. The transistors worked simultaneously and inverter action was demonstrated using a CMOS configuration. | Stacked MOSFET's in a single film of laser-recrystallized PolySilicon |  | Silicon;Laser modes;MOSFETs;Substrates;Semiconductor films;Laboratories;Inverters;CMOS technology;Liquid crystal displays;Decoding
A GaAs monolithic binary frequency divider based on the new source coupled FET logic (SCFL) is reported. A very wide range for the threshold voltage in the constituent FET's is allowable because in principle the SCFL operates in a current mode. A single-clocked SCFL master-slave frequency divider was successfully fabricated with 1µm-gate MESFET's with a threshold voltage ranging from -0.7 V to +0.2 V. The highest operating frequency was 2.5 GHz at the power consumption of 25 mW. | A GaAs monolithic frequency divider using source coupled FET Logic |  | Gallium arsenide;Frequency conversion;FETs;Logic;Threshold voltage;MESFETs;Inverters;Energy consumption;Differential amplifiers;Circuits
Interstage coupling of depletion mode GaAs digital circuits by means of capacitors has been proposed as a simply fabricated technique combining both low power and process tolerance. This is now substantiated by results of ring-oscillators and dividers, operating at up to 1 GHz, on wafers over which the FET pinch-off voltages vary between -0.5 V and -4.0 V. | Manufacturing tolerance of capacitor coupled GaAs FET logic circuits |  | Manufacturing;Capacitors;Coupling circuits;Gallium arsenide;FETs;Logic circuits;Voltage;Schottky diodes;Inverters;Capacitance
The performance of direct-coupled GaAs MESFET ring oscillators having a 1µm self-aligned recessed-gate structure defined by optical contact lithography on CVD epitaxial material is reported. Propagation delays as low as 20.9 and 16.1 ps/stage have been achieved at 300 and 77 K, respectively, representing the fastest results reported to date for GaAs ring oscillators having conventional 1-µm gate technology. | Direct-coupled GaAs ring oscillators with self-aligned gates |  | Gallium arsenide;Ring oscillators;Voltage;FETs;Transconductance;MESFETs;Inverters;Lithography;Propagation delay;Plasma temperature
A CMOS test circuit chip containing six arrays of 360 to 533 parallel transistors, two 31-stage ring oscillators, and two inverter chains has been designed for evaluating SOI wafers prepared by using the graphite strip-heater technique for zone-melting recrystallization of poly-Si films on SiO<inf>2</inf>-coated Si substrates. One 2-in-diameter wafer has been evaluated in detail by testing all the circuits on each of 98 chips fabricated in the recrystallized film. These measurements reveal a good yield of functional circuits, and most of the failures can be explained by obvious metallization defects. The operating characteristics of each type of circuit are quite uniform from chip to chip. For the ring oscillators, which have a 5 µm gate length and fan in and out of one, at a supply voltage of 5 V the switching delay time is about 2 n s per stage and the power-delay product is 0.2-0.3 pJ per stage. | SOI/CMOS circuits fabricated in zone-melting-recrystallized Si films on SiO<inf>2</inf>-coated Si substrates |  | Semiconductor films;Circuit testing;Substrates;Ring oscillators;Implants;MOSFETs;Integrated circuit testing;Inverters;Boron;Semiconductor device measurement
Electrical characteristics of small geometry p-channel and n-channel MOSFET's are characterized based on an analytical model that includes short-channel, narrow-channel, and carrier-velocity-saturation effects. Theoretical results on threshold voltage, threshold-voltage shift by a substrate bias voltage, and drain current are in good agreement with the experimental results over wide ranges of channel lengths from 1 to 9 µm and channel widths from 2 to 14 µm. A comparison of the electrical characteristics of MOSFET's with and without field implantation leads to the conclusion that the field implantation is the main cause of the narrow-channel-width effect on threshold-voltage increase and drain-current degradation. The carrier-velocity-saturation effect starts to appear at the 3-µm channel length for the n-channel device and at 1 µm for the p-channel device under 5-V operation. According to the theoretical analysis of a 1-µm-channel inverter circuit, a CMOS inverter has superior noise immunity with 1.4 to 2.0 times larger driving-current capability in a load MOS device and requires 9 percent less area than a 1-µm n-channel enhancement/depletion inverter. | Analytical model and characterization of small geometry MOSFET's
Arguments presented in the referenced paper [1] imply that higher order modes of oscillation should not be expected in ring oscillators with a small number of stages. In contrast to this, third and fifth harmonic oscillations have been observed in 15-stage Si MESFET ring oscillators using BFL inverters. It is explained that the decay mechanism presented in the referenced paper applies primarily to even harmonics in ring oscillators with an even number of stages. Higher order modes of oscillation can be sustained in ring oscillators with a relatively small odd number of stages if the rise and fall times of the inverters used are short in comparison with their total delay. | Comments on "Higher harmonic generation in CMOS/SOS ring oscillators"
A CMOS technology in silicon on insulator (SOI) for VLSI applications is presented. The insulator is a buried silicon nitride formed by nitrogen implantation and annealing. The CMOS devices are fabricated in the superficial monocrystalline silicon layer without an epitaxial process, 1-µm PMOS and 2-µm NMOS transistors have been realized, which have been used to built inverters, ring Oscillators, and other circuits. With 40-nm gate oxide the transistors withstand gate and drain voltages of 10 V. Mobilities, subthreshold behavior, and leakage currents are nearly the same as in bulk-CMOS devices. Ring-oscillator measurements yield inverter delay times of 230 ps and power delay products of 14 fJ. | CMOS on buried nitride—A VLSI SOI technology
The application of series-gated, multiplexer-minimization, and variable-entered mapping methods to the synthesis of fully differential CMOS folded source-coupled logic (FSCL) gates is described. In contrast to conventional static logic, FSCL dissipates DC power. Its total power consumption is competitive at higher speeds where its low digital switching noise is most advantageous. The minimum propagation delay of a simple FSCL gate compares favorably to a conventional gate. Complex functions are generally faster in FSCL since its fully differential topology requires fewer stages of delay. Simulated and measured results are presented for several combinational and sequential FSCL gates in a 2- mu m p-well CMOS process. With V/sub dd/=5 V, a FSCL (static) inverter achieved a minimum propagation delay of 400 ps (350 ps) with a power-delay product of 0.5 pJ (0.3 pJ); a FSCL (static) 1-b full adder achieved a minimum delay of 3.0 ns (12.0 ns) with a power-delay product of 0.3 pJ (11.0 pJ).&lt;<ETX>&gt;</ETX> | Synthesis techniques for CMOS folded source-coupled logic circuits |  | Circuit synthesis;CMOS logic circuits;CMOS technology;Logic circuits;Power capacitors;Propagation delay;Logic gates;Energy consumption;Circuit noise;Topology
The circuit implementation of a CMOS programmable logic array (PLA) is described for use with a single-phased clock, combining both dynamic and pseudo-NMOS design styles. Compact layout and high speed of operation is achieved with low static power dissipation. The circuit design, circuit speed, circuit layout, and timing diagram are presented.&lt;<ETX>&gt;</ETX> | PLA design for single-clock CMOS |  | Programmable logic arrays;CMOS logic circuits;Clocks;Libraries;CMOS technology;Phased arrays;Design automation;Logic functions;Switches;Inverters
This study presents a performance comparison between highly integrated circuits on gallium arsenide and on silicon realized with normally-off MESFET's and n-channel MOSFET's, respectively. As a basis, a standard cell structure is chosen in order to obtain a realistic capacitive loading. This cell is scaled down twice from an area of 1 mm<sup>2</sup>to 0.38 mm<sup>2</sup>and to 0.13 mm<sup>2</sup>. The corresponding effective gate length inside the cell is 1, 0.5, and 0.2 µm, respectively. The delay time of a loaded inverter, the power consumption as well as the power-delay product are calculated using device parameters deduced from experimental<tex>I-V</tex>characteristics. For MOSFET's good noise margins at low switching times are obtained at a supply voltage of 3 V. The GaAs circuit exhibits a lower power consumption by one order of magnitude and a smaller delay time by about a factor of 2. Since nonoptimized GaAs MESFET's with recessed gates were regarded for the comparison improvements are expected for self-aligned MESFET's. For a supply voltage of 1 V, the MOSFET circuit shows a comparable power consumption to the GaAs circuit but longer delay time (factor 2 to 5). | Performance comparison of highly integrated circuits: Silicon NMOS versus gallium arsenide normally-off MESFET technology |  | Logic gates;Capacitance;Standards;Delays;Silicon;Gallium arsenide;Power demand
This paper examines the feasibility of using very shallow p-wells, with depths as low as 0.8 µm, for CMOS devices. Such wells will be essential if the full potential of fine dimension CMOS circuits, with minimum linewidths in the 1-1.5-µm range, is to be realized. A preliminary study of simple breakdown phenomena reveals a limited range of total well doses that axe potentially suitable. The properties of n-channel transistors and simple CMOS circuits utilizing these wells, are extensively studied. Excellent short n-channel characteristics are obtained without the need for any additional channel implants. Successful operation of CMOS inverters and ring oscillators based on 1-µm and 1.5-µm gate length transistors, with supply voltages up to 10 V, is demonstrated and the latchup susceptibility of the structures is outlined. The advantages of using the minimum well doping are illustrated, and no degradation of device or circuit performance even in the shallowest wells is observed. | Shallow p-wells for fine dimension CMOS circuits
A static random access memory (SRAM) cell with cross-coupled stacked CMOS inverters is demonstrated for the first time. In this approach, CMOS inverters are fabricated with a laser recrystallized p-channel device stacked on top of and sharing the gate with a bulk n-channel device using a modified two-polysilicon n-MOS process. The memory cell has been exercised through the write and read cycles with external signal generators while the output is buffered by an on-chip, stacked-CMOS-inverter-based amplifier. | Stacked CMOS SRAM cell |  | Random access memory;Silicon;Coatings;Power lasers;Laser modes;Circuit testing;Etching;Thermal stresses;Threshold voltage;MOS devices
A three-gate MOS transistor is demonstrated. Measurements of operating characteristics illustrate the availability of excellent control of the transconductance while simultaneously maintaining very high output resistance. In analog circuit applications, the three-gate device provides additional advantages including better signal isolation, less nonlinearity, and adjustable mismatch in a differential amplifier. A range of operating voltages over which the transconductance is constant is observed. | Three-gate MOSFET Providing independent control of transconductance and output resistance |  | MOSFET circuits;Transconductance;Voltage;Analog circuits;Capacitance;Electrical resistance measurement;Availability;Differential amplifiers;Digital circuits;Inverters
A new class of devices based on hot-electron transfer between two conducting layers is proposed. The essential feature of these devices is a pronounced negative differential resistance (NDR) in the drain circuit, controlled by gate and substrate voltages. This allows a novel type of bistable logic element, which, although being unipolar, is comparable to the CMOS inverter in that a significant current is drawn only during switching. Another possible application is a gate-controlled microwave generator and amplifier. In the present work, the above device concepts are analyzed in the instance of GaAs/ GaAlAs heterojunction realizations. | Novel real-space hot-electron transfer devices |  | Electrons;Gallium arsenide;Temperature;FETs;Substrates;Voltage control;Heterojunctions;CMOS logic circuits;Logic devices;Pulse inverters
A gradually doped source-drain extension (GDDE) CMOS/SOS structure with n+ poly gate has been used to fabricate a high-performance CMOS/SOS inverter ring oscillator and 1%8 static binary counter. The 0.8-µm gate ring oscillator shows 80-ps stage delay at<tex>V_{DD} = 5</tex>V, and it achieves 0.1 pJ of speed-power product with 95-ps stage delay. The plasma-etched epi island minimizes the edge leakage current, as shown in subthreshold characteristics. | A high-performance CMOS/SOS device with a gradually doped source—Drain extension structure |  | Etching;Plasma applications;Leakage current;Plasma temperature;Plasma properties;Plasma devices;Implants;Plasma sources;Ring oscillators;Fabrication
The process and device performance of 1 µm-channel n-well CMOS have been characterized in terms of substrate resistivities of 40 and 10 Ω.cm, substrate materials with and without an epitaxial layer, n-well surface concentrations ranging from<tex>5 \times 10^{15}</tex>to<tex>4 \times 10^{16}</tex>cm<sup>-3</sup>, n-well depths of 3, 4, and 5 µm, channel boron implantation doses from<tex>2 \times 10^{11}</tex>to<tex>1.3 \times 10^{12}</tex>cm<sup>-2</sup>, and effective channel lengths down to 0.6 µm. The deeper n-well more effectively improved the short-channel effects in p-channel MOSFET's having lower n-well surface concentrations. The impact-ionization current of the 0.9 µm n-channel MOSFET started to increase at a drain voltage of 5.2 V, while that of the 0.6 µm p-channel MOSFET did not increase until the drain voltage exceeded 12 V. Minimum latchup trigger current was observed when the output terminal of an inverter was driven over the power supply voltage. This minimum latchup trigger current was improved about 25 to 35 percent by changing the n-well depth from 3 to 5 µm and was further improved about 35 to 75 percent by using a substrate resistivity of 10 Ω.cm instead of 40 Ω.cm. The epitaxial wafer with a substrate resistivity of 0.008 Ω.cm improved the minimum latchup trigger current by more than 40 mA. It was estimated from the inverter characteristics that the effective mobility ratio between surface electrons and holes is about 1.4 at effective channel lengths of 1.0 µm for p-channel MOSFET's and 1.4 µm for n-channel MOSFET's. The optimized 1 µm-channel n-well CMOS resulted in a propagation delay time of 200 ps with a power dissipation of 500 µW and attained a maximum clock frequency of 267 MHz in a static ÷ 4 counter. The deep-trench-isolated CMOS structure was demonstrated to break through the scaling effect drawback of n-well depth and surface concentration. | Process and device performance of 1 µm-channel n-well CMOS technology
The following paper presents the charge-control analysis of operation of the transistor as a switch in the inverter circuit in which the collector current is constant while the transistor is saturated. This paper presents the charge-control analysis of the class E high-efficiency switching-mode tuned power amplifier with only 1 inductor and 1 capacitor in the load network, along with experimental results. In this amplifier, the collector current increases linearly with time while the transistor is saturated. We assume linear charge parameters of the transistor, and rectangular-wave base-drive current. The following are determined: the waveforms of all components of the base current and the base stored charge, the switching times, the driving power, and the power gain. A new definition of the overdrive factor of the transistor is introduced and the condition of the transistor saturation is discussed. It is shown that the base current necessary to drive the transistor to the edge of saturation increases with frequency<tex>f</tex>for<tex>f &gt; f_{\beta}</tex>. | Charge-control analysis of class E tuned power amplifier with only one inductor and one capacitor in load network
The lifetime τ<inf>S</inf>of the excess base stored charge of the saturated bipolar transistor is an important parameter of the charge-control model. A commonly used method for measuring τ<inf>S</inf>is based on measuring the storage time t<inf>s</inf>in an inverter circuit. At high collector currents, it is difficult to measure the base current I<inf>BS</inf>which is necessary to drive the transistor to the edge of saturation, because of uncertainty in<tex>V_{B'C'}</tex>caused by the voltage drops across the collector and base spreading resistance inside the transistor. This paper presents new methods for measuring I<inf>BS</inf>, τ<inf>S</inf>, and the current gain at the edge of saturation, and gives experimental results. The methods are very simple and are especially useful at high collector currents. In addition, we give principles for choosing the input "on" pulse width for measuring τ<inf>S</inf>. | Accurate measurement of lifetime of excess base stored charge at high collector currents |  | Transistors;Current measurement;Voltage measurement;Measurement uncertainty;Gain measurement;Integrated circuit modeling;Switching circuits
A numerical one-dimensional model is employed to predict dc and switching characteristics for n-p-n type GaAlAs-GaAs transistors, including heteroemitter-homocollector and heteroemitter-heterocollector junction structure, where four kinds of doping profiles are considered. Also, Si and GaAs homojunction transistors are referred to for comparison. Switching performance is discussed for a single unit case, with and without a base resistance, and for a DCTL-type two-stage inverter case, including the delay time dependence on fanout. | Modeling and characterization for high-speed GaAlAs-GaAs n-p-n heterojunction bipolar transistors
High-dynamic-range n-channel InP MISFET direct-coupled FET logic ring oscillator and inverter integrated circuits with minimum observed propagation delay per stage<tex>t_{pd} = 62</tex>ps with associated power delay product of 41 fJ and minimum observed power delay product<tex>Pt_{pd} = 22</tex>fJ with associated delay of 84 ps have been fabricated on Fe-doped semi-insulating substrate material using ion implantation for contact and load channel regions and pyrolytic SiO<inf>2</inf>as the gate insulator. Accumulation-type enhancement-mode MISFET structures with source-drain separations of 1.5 µm and gate metallization lengths of 3.0 µm were employed as driver devices while both MESFET's and 1.5-µm-length ungated "velocity saturation" structures were used as loads. With<tex>V_{DD} = 4.5</tex>V representative inverter structures exhibited logic swings of 3.58 V, noise margins of 1.00 and 0.92 V, and dc gain in the linear region of 2.2. | Low-power high-speed InP MISFET direct-coupled FET logic
Enhancement-mode InP MISFET's with anodic Al<inf>2</inf>O<inf>3</inf>/ native oxide double-layer for gate insulator are fabricated by anodization processes in electrolyte and in oxygen plasma. Such gate structure greatly improves the device performance; high effective electron mobilities of 1500-3000 cm<sup>2</sup>/V . s and marked reduction of drain current instability were simultaneously achieved. This device performance is consistent with the interface properties obtained by C-V measurements. InP MISFET inverters as well as ring oscillators are also fabricated to demonstrate the stability of the circuit at low frequency and to show the capability of the process employed. | InP MISFET's with Al<inf>2</inf>O<inf>3</inf>/Native Oxide double-layer gate insulators
The transient overshoot in drain current that occurs in thin-film SOI (Si-on-SiO<inf>2</inf>) MOSFET's because of the floating body in analyzed, and the benefit it can provide to propagation delay (speed) in SOI CMOS digital circuits is assessed. The analysis accounts for the charge coupling between the front and back gates, and hence describes the dependence of the transient drain (saturation) current and propagation delay on the back-gate bias as well as on the switching frequency. Measurements of the transient current in recrystallized SOI MOSFET's and of propagation delay in SOI CMOS inverters and ring oscillators are described and shown to support the theoretical analysis. The current overshoot is especially beneficial in low-voltage circuits, although at high frequencies other floating-body effects can degrade the speed. | Transient drain current and propagation delay in SOI CMOS
Power semiconductor devices and their associated technology have come a long way from their beginnings with the invention of the bipolar transistor in the late 1940's. Presently, the spectrum of what are referred to as "power devices" span a very wide range of devices and technology from the massive 4 in, 3000-A thyristor to the high-voltage integrated circuit and the power MOSFET, a device of VLSI complexity containing up to 150 000 separate transistors. In this paper, the past, present, and future of power devices will be reviewed. The first section will be a historical perspective indicating the key events and developments of the past that brought the power devices of today to their present state. The second section of the paper will review the technology and characteristics of bipolar power devices with separate subsections on thyristors, the gate turnoff thyristor (GTO), and the bipolar transistor. Within the thyristor subsection there will be discussions of the phase control thyristor, the inverter thyristor, the asymmetric thyristor (ASCR) the reverse conducting thyristor (RCT), the gate-assisted turn-off thyristor (GATT), and finally the light-triggered thyristor (LTT). The third section of the paper is devoted to the new field of integrated power devices and will review the evolution to the present power MOS devices including the power MOSFET, the insulated gate transistor (IGT), and the high voltage IC (HVIC). The last section of the paper reviews the future of power devices with projections as to future ratings of power devices for both the traditional bipolar devices, such as the thyristor, GTO, and bipolar transistor, as well as the integrated devices such as the MOSFET and the IGT. In case of the former, in particular the thyristor, the maximum device ratings will be tied to the availability of large area float zone material, currently difficult to obtain in the high resistivities needed for power devices. In the case of integrated devices, the maximum ratings will be limited by the maximum die area for which acceptable device yields can be obtained. This is identical to the situation for conventional IC's since much of the unit processing is the same. | The evolution of power device technology
CMOS/SOS devices and circuits were fabricated in 0.3-µm-thick epitaxial silicon-on-sapphire (SOS) films. Two solid-phase epitaxial recrystallization techniques double solid-phase epitaxy (DSPE) and solid-phase epitaxy and regrowth (SPEAR) reduced the total microtwin concentrations in the Si layers more than tenfold, while increasing electron and hole inversion-layer mobilities between 30 and 45 percent. Leakage currents were substantially reduced in all SPEAR devices and in n-channel DSPE transistors, with some increase observed for p-channel DSPE devices. Drive currents and subthreshold slopes also showed significant improvement in both n- and p-devices. Propagation delays below 75 ps were obtained for CMOS/SOS inverters with L<inf>off</inf>= 0.5 µm. The application of DSPE and SPEAR techniques to 0.3-µm SOS films will extend the scaling of CMOS/SOS to circuits with VLSI complexity. | A short-channel CMOS/SOS technology in recrystallized 0.3-µm-thick silicon-on-sapphire films |  | CMOS technology;Semiconductor films;Circuits;Epitaxial growth;Charge carrier processes;Electron mobility;Leakage current;Propagation delay;Inverters;Very large scale integration
The first nonthreshold logic (NTL) ring oscillators implemented with GaAs/(GaAl)As heterojunction bipolar transistors (HBT's) are reported. Propagation delay times down to 52 ps per gate were achieved, using transistors with emitter dimensions of 1.2 µm × 5 µm. Numerical simulations of the circuits were also done, which agreed closely with the experimental results. | Nonthreshold logic ring oscillators implemented with GaAs/(GaAl)As heterojunction bipolar transistors |  | Logic;Ring oscillators;Gallium arsenide;Heterojunction bipolar transistors;Propagation delay;Resistors;Circuit simulation;Fabrication;Inverters;Voltage
Amorphous silicon field-effect transistors (a-Si FET's) have been integrated into eleven-stage ring oscillators. The inverter consists of an n-channel driver a-Si FET and an n+ a-Si load resistor. a-Si FET's were fabricated by the self-alignment process. Ring oscillators with a gate length of 5 µm and a gate width of 120 µm achieved a propagation delay time of 210 ns, the lowest reported to date. Those with a length and width of 5 and 1200 µm, respectively, achieved 540 ns. These propagation delay times are about two orders of magnitude faster than those attained previously. | Self-alignment processed amorphous silicon ring oscillators |  | Amorphous silicon;Ring oscillators;FETs;Inverters;Resistors;Propagation delay;Logic circuits;Fabrication;Glass;Electrodes
A novel concept for a transistor was invented, introducing an idea for protection against saturation. It involves the use of a static induction transistor (SIT). Simulation showed encouraging switching times when compared to similar gates without protection, while the charge storage was practically eliminated. | The SIT Saturation protected bipolar transistor |  | Protection;Bipolar transistors;Voltage;Circuit simulation;P-n junctions;Semiconductor process modeling;Pulse inverters;Propagation delay;Very large scale integration;Diffusion processes
The operation of logic gates composed of modulation-doped field-effect transistors based on two-dimensional hole-gas conduction is reported for the first time. Direct coupled inverters fabricated on an MBE grown Be-doped (Al,Ga)As/GaAs wafer having a sheet density of 1.5 × 10<sup>12</sup>cm<sup>-2</sup>and a 77K mobility of 1800 cm<sup>2</sup>/V.s exhibit logic states of -0.25 and -0.98 V at 77K for a - 1-V bias. Propagation delays of 233.0 ps/gate are obtained at 77K in ring-oscillator circuits with a power dissipation of 0.31 mW/gate. Power-delay products as low as 9.1 fJ are also obtained. | p-Channel (Al,Ga)As/GaAs modulation-doped logic gates |  | Gallium arsenide;Epitaxial layers;Logic gates;FETs;Circuits;Transconductance;Voltage;Temperature;Pulse inverters;Propagation delay
This letter shows that degradation after pulsed stress is enhanced over comparable static stress up to a factor 10 and that it is a sensitive function of the phase shift between gate and drain voltage pulses. All our results are satisfactorily explained by the assumption that hot holes can be stored and released under certain field conditions in a layer of shallow oxide traps near the interface. The results were achieved by applying independent pulses at gate and drain. It is shown that this new method enables decisive tests of degradation models and the measurement of critical time constants. | Degradation of n-MOS-Transistors after pulsed stress |  | Degradation;Stress;Electron traps;Testing;Time measurement;Pulse inverters;Computational modeling;Voltage;Hot carriers
A major problem in the cage-type induction generator system is reactive power. One solution to this problem is to use a synchronous condenser, as noted in the work of B.T. Ooi and R.A. David (see Proc. Inst. Elec. Eng., vol.126, no.1, p.69-74, 1979), but the Ooi induction generator system has brushes, thus requiring frequent maintenance. The authors examine the Ooi induction generator system and substitute a self-cascaded induction machine for the wound rotor induction machine. The frequency converter of the induction generator system consists of a rectifier and a separately controlled inverter. The theoretical value obtained by quantitative analysis coincides with experimental results. Thus, the Ooi induction generator system can be improved by including a brushless synchronous condenser and a self-cascaded induction machine.&lt;&lt;ETX&gt;&gt; | A self-cascaded induction generator combined with a separately controlled inverter and a synchronous condenser |  | Induction generators;Induction machines;Reactive power;Brushes;Wounds;Rotors;Frequency conversion;Rectifiers;Control systems;Inverters
A novel technique of regenerative control for the voltage source inverter is described. In the proposed equipment, the rectifier bridge can be also utilized for regeneration through the medium of the DC reactor. For the other proposed type, a modified Cuk converter method is mentioned. The output current waveforms are analyzed by a new frequency analysis approach, using the switching function. The correctness of the theory has been experimentally confirmed.&lt;<ETX>&gt;</ETX> | Power regenerative controls by utilizing thyristor rectifier of voltage source inverter |  | Voltage control;Thyristors;Rectifiers;Inductors;Pulse width modulation inverters;Bridge circuits;Feedback;Power supplies;Frequency;Resistors
Single-phase offline switch mode rectifiers (or offline DC-DC converters) face severe component stresses in higher than 10kW applications. The authors show that in three-phase, switch-mode rectifier (SMR) topologies' component stresses are reduced, and performance is improved substantially. These improvements include faster response times, reduced switching stresses of the power semiconductor devices, and reduced size and ratings of associated reactive components. The authors also present an analysis and design approach for three-phase SMR converters under large-input voltage and load variations. Output voltage control is achieved by varying the duty cycle of the inverter power semiconductor switches. Theoretical results are verified experimentally.&lt;<ETX>&gt;</ETX> | Analysis and design of a three-phase offline DC-DC converter with high-frequency isolation |  | DC-DC power converters;Power semiconductor switches;Stress;Rectifiers;Switching converters;Topology;Delay;Power semiconductor devices;Voltage;Load management
A PWM inverter with an induction motor often has a problem with a leakage current that flows through the distributed electrostatic capacitance from the motor windings to the ground. The authors present an analytical model of the system with leakage current and the strategy to suppress it. Two types of suppression circuit are discussed. The current-type circuit, although compact in size, not only acts as an excellent suppressor but also becomes a high-performance filter of the output voltage.&lt;<ETX>&gt;</ETX> | Leakage current reduction for a high-frequency carrier inverter feeding an induction motor |  | Leakage current;Induction motors;Pulse width modulation inverters;Capacitance;Frequency;Circuits;Filters;Voltage;Transformer cores;Pulse transformers
Two methods adopting advanced control technology in order to improve the performance of AC servo systems are described. The first method is the detection of instantaneous speed using an observer. This method provides good response in speed control because it is possible to detect exactly the speed without detection dead time over a wide range of speeds. The second method is the identification of the mechanical inertia time corresponding to motor and load based on the model reference adaptive control system. This method enables the instantaneous speed detection to be applied to systems in which the mechanical inertia time is unknown. Moreover, it can realize the automatic adjustment of a speed controller using the result of identification. The effectiveness of these methods has been confirmed by experimentation. The experimental system is composed of a digital controller with a digital signal processor, a PWM inverter, and a permanent magnet motor.&lt;<ETX>&gt;</ETX> | Instantaneous speed detection with parameter identification for AC servo systems |  | Parameter estimation;Control systems;Automatic control;Servomechanisms;Velocity control;Adaptive control;Digital control;Digital signal processors;Pulse width modulation inverters;Permanent magnet motors
An inverter elevator (2.5-4 m/s rated speed) which is controlled by a current source inverter system with sinusoidal input and output is developed. In comparison with a conventional DC elevator controlled by the thyristor Leonard system, it has the following features: (1) a reduction of higher harmonic currents to less than 5%; (2) more than a 30% reduction of power source capacity; (3) more than a 10% reduction of energy consumption, and (4) a 40% reduction of traction machine weight. The sinusoidal pulsewidth modulation control of the converter and inverter, performed by one-chip microprocessors, is described along with a detection and protection system for abnormal overvoltage. A general description of the elevator's performance is given.&lt;<ETX>&gt;</ETX> | Development of a high-speed elevator controlled by current source inverter system with sinusoidal input and output |  | Elevators;Control systems;Pulse width modulation converters;Thyristors;Power system harmonics;Energy consumption;Pulse inverters;Pulse width modulation inverters;Pulse modulation;Microprocessors
According to our scaling study, a deeper n-well allows for a lower n-well surface concentration with improved short-channel effects in submicrometer-channel PMOS-FET's. The deep n-well, however, requires a large space between n- and p-channel devices. This large space limits the integration density in scaled bulk CMOS VLSI's. The deep-trench isolation combined with an epitaxial layer resolves this drawback with significantly improved device-to-device isolation and latchup susceptibility. The 6-µm-deep with 2-µm-wide deep trench is etched in the epitaxial layer and is refilled with 1500 Å of thermal silicon-dioxide film and 2 µm of polysilicon film. The sheet resistances of N<sup>+</sup>and P<sup>+</sup>diffusion and N<sup>+</sup>-doped polysilicon layers were reduced to 3 to 4 Ω/□ by using the self-aligned TiSi<inf>2</inf>layer with an oxide sidewall spacer. As a result of this low sheet resistance, the saturation drain current of submicrometer n- and p-channel MOSFET's was improved approximately 33 to 37 percent compared with conventional MOSFET's without the self-aligned TiSi<inf>2</inf>layer. The 0.5-µm-channel CMOS devices using the deep-trench isolation with an epitaxial layer and the self-aligned TiSi<inf>2</inf>layer operated at a propagation delay time of 140 ps with a power dissipation of 1.1 mW per inverter and attained a maximum clock frequency of 400 MHz in a static / 4 counter without suffering from latchup even at the latchup trigger current of 200 mA. | Process and device performance of submicrometer-channel CMOS devices using deep-trench isolation and self-aligned TiSi<inf>2</inf>technologies
The characteristics of hot-electron substrate-current generation in n-channel MOSFET's during switching transients of an inverter are studied. The amount of substrate current generated depends strongly on the loading and the input transition time (switching speed) of the inverter. Most circuit elements including inverters, source followers, and transfer gates have similar behaviors in transient substrate-current generation. An analytical model is proposed to calculate the substrate-current generation with various supply voltages and input transition times. This model not only establishes the relationship between dc and transient substrate-current measurements, but also serves as a useful tool in predicting circuit/device reliability during actual circuit operations. | Hot-electron substrate-current generation during switching transients
Large statistical variations are often found in the performance of VLSI circuits; as a result, only a fraction of the circuits manufactured may meet performance goals. An automated system has been developed to obtain the process statistical variations and extract SPICE model parameters for a large number of MOS devices. Device length and width, oxide capacitance, and flat-band voltage are shown to be the principal process factors responsible for the statistical variation of device characteristics. Intradie variations are much smaller than the interdie variations, therefore, only the interdie variations are responsible for variations in circuit performance. This accurate and simple statistical modeling approach uses only four statistical variables, and thus enables the development of a very computationally efficient statistical parametric yield estimator (SPYE). A linear approximation for the yield body boundary is used to make an accurate prediction of parametric yield. With the addition of temperature and supply voltage as operating condition variables, a maximum of seven simulations are required; only slightly more than the three to five required for "worst case analysis." The method has also been adapted statistical parametric specification of standard cells; performance ranges of circuit building blocks can be characterized once the statistical variations of process-dependent parameters are known. Predicted performance variations from SPYE have been compared with measured variations in delay and power consumption for a 7000-gate n-MOS inverter chain. Agreement with the mean delay and power are better than 5 percent where SPICE model parameters were obtained from the same slice used for circuit characterization. Excellent agreement was obtained in the predicted spread in the circuit delay and power consumption using measured variations in the statistical variables. | Statistical modeling for efficient parametric yield estimation of MOS VLSI circuits
A six-mask process that yields stacked CMOS structures with the source and drain of both transistors self-aligned to a joint-gate electrode has been developed. The features that permit full self-alignment are an edge-defined silicon nitride "filament," used as an oxidation mask, and overlapping polysilicon "handles," used to form the top transistor source and drain regions. The individual NMOS and PMOS transistors have been characterized and together are functional in joint-gate CMOS inverters. | Fabrication of fully self-aligned joint-gate CMOS structures
Multiple layers of single-crystal silicon and boron phosphide have been grown on silicon and silicon-on-sapphire substrates. Up to four layers have been grown on silicon and two layers on silicon-on-sapphire. The quality of the silicon layers was confirmed by fabricating PMOS integrated circuits on the top silicon layer in all of these structures. The integrated circuits contained individual transistors, p-n diodes, inverters, flip-flops, and ring oscillators. All circuits successfully operated on all of the layers tested. The transistor mobilities tended to drop as more layers were added to the structure. The delay time of the ring oscillators rose as the number of layers increased reflecting the drop in transistor mobilities. By fabricating circuits on the various layers, the quality of the individual layers has been shown to be sufficiently high to consider this material combination as a possible candidate for 3-D integrated circuits. The boron phosphide was used not only as an insulator but also for the fabrication of vertical resistors and p-n junctions. | MOS Integrated circuits fabricated on multilayer heteroepitaxial silicon-insulator structures for applications to 3-D integrated circuits
IIA-5 a study of GaAs/AlGaAs MODFET inverters and ring oscillators
A new charge transfer method for the CPD image sensor is proposed. In this method a high transfer speed is achieved with the use of an accelerated charge priming transfer (CPT) coupler, which consists of the array of the conventional CPT's and inverter amplifiers. This constitution strikingly increases the speed as well as the efficiency of the charge transfer from the vertical transport lines with large capacitance to the horizontal buried-channel charge-coupled (BCCD) shift register. Under a high transfer efficiency of more than 98 percent, a short transfer time less than 1 µs has been attained, independently of the signal charge magnitude. | A new accelerated transfer method for the CPD image sensor |  | Acceleration;Image sensors;Charge transfer;Inverters;Shift registers;MOS capacitors;Sensor arrays;Coupling circuits;Voltage;Capacitance
Noise measurements in buried-channel MOSFET's are presented on various operating conditions. A new noise source has been observed in the weak inversion regime of the MOSFET's. By avoiding this noise source and other known noise sources in buried-channel devices, a good noise performance of MOS analog circuits has been obtained. | Low-noise operation in buried-channel MOSFET's |  | Voltage;MOSFET circuits;"Kirchhoffs Law";Inverters;Driver circuits;Circuit noise;Resistors;Noise measurement;Neodymium;Impact ionization
NERFET is a three-terminal device possessing a pronounced negative differential resistance due to the effect of real-space hot-electron transfer. The device structure, substantially modified compared to our earlier reports, gives an improved performance at room temperature. In this work, logic operation of a circuit formed by two NERFET's is demonstrated for the first time. Sharp switching of output voltage is observed. Using this circuit, we have demonstrated the operation of an inverter and a bistable switch. Under certain bias configurations the circuit also exhibits a tristable behavior which can be used for ternary logic. | Switching in NERFET circuits |  | Switching circuits;Temperature;Logic devices;Gallium arsenide;Logic circuits;Voltage;Switches;Electrodes;Superlattices;Inverters
Detailed understanding of the MODFET inverter chains is lacking and present designs are based on ground rules developed by trial and error. We developed a simple and straightforward model for the current-voltage characteristics using results from numerical solutions of the quantum mechanical problem; this model agrees very well with experimental results obtained in our laboratory. High-frequency gate capacitance voltage characteristics for a wide gate voltage range was modeled for the first time in a similar fashion. These models were used to simulate a chain of inverters at 77 and 300 K for a wide range of supply voltage and load current. The maximum device speed is obtained for small supply voltages, ≤ 1 V both at 300 and 77 K, where the effects of transconductance degradation and large gate capacitance are minimized. The devices exhibit under 10-ps switching times both at 300 and 77 K, with 77 K logic swing being much larger. The results are in qualitative agreement with the reported experimental results. | Modeling of GaAs/AlGaAs MODFET inverters and ring oscillators |  | Gallium arsenide;MODFETs;HEMTs;Inverters;Ring oscillators;Voltage;Current-voltage characteristics;Quantum mechanics;Laboratories;Capacitance-voltage characteristics
Channel hot-electron (CHE) injection poses a reliability problem for n-channel field-effect transistors with small design rules. One often assesses the reliability of a particular fabrication process and design by subjecting individual transistors, instead of an entire circuit, to continuous or pulsed voltage stress. Simple inspection of the linear region transconductance degradation and threshold voltage shift of the individual devices, however, does not yield direct information on the circuit performance impact of channel hot-electron stress. In this letter we describe a simple measurement method for the extraction of the increase of digital switching time due to channel hot-electron stress. One performs this measurement on discrete transistors so that reliability tests still employ these individual devices. We obtain good agreement between this method and a direct measurement of the increased switching time of a CMOS inverter. We also find that the switching time changes negligibly even when the linear transistor characteristics are severely degraded if this swiching delay is measured with the same source and drain terminals as were employed for the hot-electron stress. | A measurement method for the increase of digital switching time due to hot-electron stress |  | Stress measurement;Time measurement;Degradation;Channel hot electron injection;FETs;Fabrication;Process design;Pulse circuits;Voltage;Inspection
Expressions of the static behavior of a-Si-H TFT's previously established in our laboratory are used in order to calculate the theoretical transfer characteristics of enhanced/enhanced (E/E) inverters. These characteristics are shown to be strongly influenced by the parameters of the band-tail distribution of localized states (especially its critical temperature T<inf>c</inf>), and consequently by the quality of the semiconductor thin film. Several experimental results are presented to confirm the obtained expressions. | Theoretical and experimental analysis of a—Si:H logic circuits |  | Logic circuits;Inverters;Thin film transistors;Temperature distribution;Temperature dependence;Threshold voltage;Laboratories;Driver circuits;Amorphous silicon;Liquid crystal displays
An improved silicon-on-insulator (SOI) MOSFET transistor structure is presented. The structure retains the density and low-capacitance advantages of SOI, but places the transistor channel region in the single-crystal silicon substrate. This "seeded-channel" configuration avoids floating-body effects and ensures that defects in the SOI will not affect the channel mobility. The technology has been used to successfully fabricate n-channel transistors. | A seeded-channel silicon-on-insulator (SOI) MOS technology |  | Silicon on insulator technology;Substrates;Space technology;CMOS technology;Epitaxial growth;MOSFET circuits;Capacitance;Inverters;Molecular beam epitaxial growth;Degradation
An etched mesa silicon lateral phototransistor (EMS-LPT) suitable for detecting the light signal from optical channel waveguides has been designed and fabricated. In this paper both n<sup>+</sup>-p-n<sup>+</sup>uniform base and n<sup>+</sup>-p-p<sup>-</sup>-n<sup>+</sup>double-diffused EMS-LPT's are reported. The photoactive region of the EMS-LPT is highly localized and can be easily coupled either via an evanescent field or to a grating coupler on a channel waveguide. Light coupling, gain, speed, and signal-to-noise ratio of the device are thereby greatly improved. The fabrication techniques of the EMS-LPT's are compatible with those of MOSFET's, permitting integration of multiple EMS-LPT's and MOSFET load transistors to form optically addressed inverters on the same silicon chip. By flip-chip bonding LiNbO<inf>3</inf>and silicon substrates and coupling LiNbO<inf>3</inf>channel waveguides to EMS-LPT's via grating couplers, we produce electrooptic switches with optical input and output. | n-p-n silicon lateral phototransistors for hybrid integrated optical circuits
Application of insulated-gate inverted-structure HEMT (I<sup>2</sup>-HEMT) to the enhancement/depletion (E/D) type direct-coupled FET logic circuits has been investigated. Superior electric characteristics were attained in a submicrometer-gate FET and ring oscillator. The threshold voltage shift with a reduction of gate length from 1.2 to 0.7 µm was as small as -0.05 V at 300 K. Drain conductances were very small and were 2.0 and 3.6 mS/mm at 300 and 77K, respectively. Gate leakage current was small enough even at a gate voltage of + 1.4 V both at 300 and 77 K, and a logic swing of larger than 1.2 V was achieved using a DCFL inverter. A 21-stage E/D-type DCFL ring oscillator with an 0.8-µm gate length showed a minimum gate delay of as small as 18.0 ps at a low power dissipation of 520 µW/gate at 77 K. High-speed and large logic-swing characteristics of the I<sup>2</sup>-HEMT DCFL circuits are accomplished by forming an undoped AlGaAs layer as a gate insulator on the inverted-structure HEMT structure. | Submicrometer insulated-gate inverted-structure HEMT for high-speed large-logic-swing DCFL gate
A three-phase induction motor was supplied from a single-phase public utility using a new and unique reconnection of the machine windings and three power capacitors to provide balanced currents and voltages in all of the windings and the corresponding three-phase high efficiency. Zero-crossing solid-state relays changed the capacitor values in response to load changes so that the single-phase efficiency was within 3% of the three-phase efficiency for all shaft loads between 20% and 120%. The single-phase power line power factor was near unity for a wide range of powers. This method is applicable to both high efficiency and standard three-phase motors without motor modifications.&lt;<ETX>&gt;</ETX> | High-efficiency single-phase motor |  | Voltage;Capacitors;Induction motors;Shafts;Machine windings;Torque;USA Councils;Solid state circuits;Relays;Inverters
A Schottky barrier as high as 1 V is obtained for contact between a ternary amorphous film, a-Si-Ge-B, and an n-type GaAs crystal. A metallic-amorphous-silicon-gate FET (MASFET) was made using the amorphous film as a gate contact. GaAs MASFET characteristics are superior to GaAs MESFET characteristics in application to LSI's with a DCFL configuration because the DCFL circuits with the GaAs MASFET's provide a logic level as high as 0.94 V and widen the circuit operation margin. Full operation is obtained from a 1 Kword × 2 bit SRAM with GaAs MASFET's, which is considered to be mainly due to the wide operation margin. The measured propagation delay time of the DCFL inverter is 34 ps at supply voltage<tex>V_{DD} = 1.5</tex>V and power consumption of 1.9 mW/gate. | Advantages of metallic-amorphous-Silicon-gate FET's in GaAs LSI applications
Although MODFET's have exhibited the fastest switching speed for any digital circuit technology, there is as yet no clear consensus on optimal inverter design rules. We therefore have developed a comprehensive MODFET device model that accurately accounts for such high gate bias effects as transconductance degradation and increased gate capacitance. The device model, which agrees with experimental devices fabricated in this laboratory, is used in the simulation of direct-coupled FET logic (DCFL) inverters with saturated resistor loads. Based on simulation results, the importance of large driver threshold voltage not only for small propagation delay times but for wide logic swings and noise margins is demonstrated. Furthermore, minimum delay times are found to occur at small supply voltages as seen experimentally. Both of these results are attributed to the reduction of detrimental high gate bias effects. The major effect of reducing the gate length on delay time is to decrease the load capacitance of the gate. Using 0.25-µm gates, delay times of 5 and 3.6 ps at 300 and 77 K, respectively, are predicted. Finally, the recently introduced In-GaAs/AlGaAs MODFET's are shown to have switching speeds superior to those of conventional GaAs/AlGaAs MODFET's. | GaAs/AlGaAs and InGaAs/AlGaAs MODFET inverter simulations
The incremental rate of the latch-up holding current (I<inf>h</inf>) with decreasing temperature is larger in the bulk substrate than in the epitaxial substrate. The substrate dependence is mainly due to the difference in the temperature coefficients of the material resistivity. Although I<inf>h</inf>increases significantly with decreasing temperature, the latch-up triggering voltage (V<inf>trig</inf>) in an inverter remains relatively constant, posing a limit for VLSI device miniaturization at low temperatures. | Temperature dependence of latch-up characteristics in LDD CMOS devices |  | Temperature dependence;Substrates;Conductivity;Voltage;Thyristors;Inverters;Very large scale integration;Circuits;CMOS process;Testing
A first complementary GaAs semiconductor-insulator-semiconductor (SIS) FET inverter has been fabricated by constructing n-channel and p-channel GaAs SIS FET's on a single LEC GaAs substrate using MBE selective crystal regrowth technique. The fabricated inverter shows an inverter operation as a really low-power complementary inverter. | Complementary GaAs SIS FET inverter using selective crystal regrowth technique by MBE |  | Gallium arsenide;FETs;Inverters;Substrates;Threshold voltage;Sputter etching;Energy consumption;Insulation;Temperature measurement;Temperature distribution
Monolithic integrated In<inf>0.53</inf>Ga<inf>0.47</inf>As/InP dc-coupled amplifiers have been built using self-aligned gate junction field-effect transistors (JFET's) grown by molecular beam epitaxy (MBE). The amplifier consists of a common-source inverter stage and a source-follower buffer with diode level shifters. Using a 1-µm gate length, amplifiers with a gain of 12 dB have been fabricated. | Monolithically integrated n<inf>0.53</inf>Ga<inf>0.47</inf>As/InP direct-coupled junction field-effect transistor amplifier |  | FETs;Substrates;Transconductance;Inverters;Voltage;Schottky diodes;Monolithic integrated circuits;Indium phosphide;Optical device fabrication
A method to evaluate hot-carrier-induced NMOSFET degradation under dynamic stress is discussed, based on an empirical relation between device lifetime and substrate current in static stress. The device lifetime τ under dynamic stress is given by<tex>\tau = A.I_{sub,peak}^{-2.5}/R</tex>, where<tex>I_{sub,peak}</tex>is the peak value of pulsive substrate current and R is its duty ratio. The device lifetime experimentally obtained in an inverter circuit is in good agreement with the calculation results obtained from the proposed method. This method is useful to estimate device lifetime in actual circuit operational conditions. | A simple method to evaluate device lifetime due to hot-carrier effect under dynamic stress |  | Hot carrier effects;Stress;Substrates;Threshold voltage;MOSFET circuits;Degradation;Hot carriers;Inverters;Silicon;Very large scale integration
0.7-5-µm CMOSFET's were fabricated on SOI which was recrystallized using an RF-heated zone-melting recrystallization (RFZMR) method. The leakage currents of n-channel MOSFET's having gate lengths between 5- and 0.7-µm range between 10<sup>-14</sup>and 10<sup>-12</sup>A/µm and show no dependence on channel length. Those of the p-channel MOSFET's were 10<sup>-14</sup>-10<sup>-12</sup>A/µm when the gate lengths were longer than 1.2 µm, and increased when the gate lengths were shorter than 1.0 µm. The propagation delay time of the CMOSFET inverter was 0.13 ns per stage at a supply voltage of 3.5 V. | Characteristics of a 1.2-µm CMOS technology fabricated on an RF-heated zone-melting recrystallized SOI |  | CMOS technology;MOSFET circuits;CMOSFETs;Leakage current;Voltage;Crystallization;Silicon compounds;Ultra large scale integration;Throughput;Crystalline materials
| Reply to "Comment on 'A simple method to improve the noise margin of III-V DCFL Digital circuit coupling diode FET Logic'" |  | Circuit noise;III-V semiconductor materials;Digital circuits;Coupling circuits;Diodes;FETs;Logic circuits;Leakage current;Inverters;Transconductance
A fully planar heterojunction bipolar transistor (HBT) in the normal emitter-up configuration is reported. The process utilizes a two-step epitaxial deposition with an intervening selective ion implant of bases. A process is described, the aluminum lift-off (ALL) process, with which refractory metal contacts have been used. Large test devices fabricated have dc gains of β = 600. | A fully planar heterojunction bipolar transistor |  | Heterojunction bipolar transistors;Aluminum;Resists;Implants;Fabrication;MOCVD;Ion implantation;Sputter etching;Inverters;Gallium arsenide
Hot-electron-induced degradation in n-channel Si MOSFET's as a result of stress voltages applied at 77 K was studied. The devices were stressed at 77 K for 48 h with a drain voltage of 5 V and a gate voltage corresponding to that at which maximum substrate current was measured. Comparison of pre-stress and post-stress electrical characteristics for forward and for inverse mode operation at room temperature and at 77 K indicate that the observed degradation was due to the generation of hot-electron-induced acceptor interface states at the drain end of the device approximately 0.09 eV below the Si conduction band edge. No trapped charge resulting from hot-electron injection into the gate oxide was observed. The charge associated with the filled interface states had no observable effect on effective channel electron mobility at room temperature, and reduced that at 77 K by no more than 25 percent of the pre-stress value. Operation of CMOS inverters in either logic state (OFF, ON) resulted in no degradation of either device. Operation in a switching mode at 77 K did result in degradation of the n-channel device but not the p-channel FET. The observed degradation is thought to be correlated with the substrate current generated during the switching transient. | Hot-electron-induced interface state generation in n-channel MOSFET's at 77 K
Performance enhancement of CMOS inverters at room and liquid-nitrogen temperatures are studied. The extent of delay improvement at low temperature is limited by the velocity saturation effect, as the channel lengths are decreased and/or the supply voltage increased. An analytical delay model taking into account velocity saturation is developed that accurately predicts the measured delay of CMOS inverter chains with drawn channel lengths down to 0.5 µm, Compared are the relative merits of CMOS devices operating at 77 K and those scaled for room-temperature operations. | Switching characteristics of scaled CMOS circuits at 77 K
The intrinsic parasitic series resistance associated with the practical structure of a MOSFET is examined. The components considered include contact resistance, diffusion sheet resistance, spreading (injection) resistance, and accumulation layer resistance. The impact of the total resistance on MOSFET scaling is assessed, down to a channel length of 0.15 µm. The results show that, contrary to what has been claimed before, the transconductance and current of a MOSFET continue to increase as the channel length is miniaturized, although the degradation percentage-wise compared to an ideal device without series resistance continues to increase. Based on the degraded I-V characteristics and their effects on an inverter, it is shown here that for NMOS or PMOS digital circuits, the maximum degradation in speed due to series resistance is 20-35 percent compared to ideal scaling for the shortest channel considered. For CMOS circuits, the maximum degradation is reduced to 7-15 percent. In absolute terms, a loss of speed in either case due to miniaturization of channel length is not expected even down to 0.15 µm. | The impact of intrinsic series resistance on MOSFET scaling |  | Resistance;MOSFET;Junctions;Logic gates;Conductivity;Contact resistance;Doping
This paper reports on how the self-aligned titanium disilicide process, normally used to simultaneously reduce MOS gate and junction sheet resistances to less than 1 Ω/square, has been extended to provide a layer of local interconnect for VLSI CMOS applications. The local interconnect level has been realized by utilization of the titanium nitride (TIN) layer that forms during the gate and junction silicidation process. Normally the TiN layer is discarded, but in this process the 0.1-µm-thick TiN layer is patterned and etched to provide local connections between polysilicon gates and n<sup>+</sup>and p<sup>+</sup>junctions, with a sheet resistance of less than 10 Ω/ square. This is accomplished without area consuming contacts or metal straps, and without any extra deposition steps. In addition to providing a VLSI version of the buried-contact process, the technology permits the widespread use of self-aligned contacts and minimum geometry junctions. These features significantly reduce parasitic capacitance with the result that the signal propagation delay through a 1-µm CMOS inverter is decreased by 20- 25 percent. The TiN local interconnect process has been successfully demonstrated by the fabrication of a pseudo-static CMOS VLSI memory with nearly half a million 1-µm transistors. A full CMOS 16K SRAM has also been fabricated in which the TiN layer performs the gate to n<sup>+</sup>and p<sup>+</sup>junction cross-coupling function. Application of the technology to achieve a high-density full CMOS SRAM cell, that makes a 256K SRAM chip size of less than 80K mils<sup>2</sup>feasible with 1-µm design rules, is also discussed. | Titanium nitride local interconnect technology for VLSI |  | Tin;Logic gates;Junctions;Silicides;Titanium compounds;Silicon
This paper describes a new operation mode of the SOI MOSFET. Connecting the floating substrate to the gate in a short-channel SOI MOSFET allows lateral bipolar current to be added to the MOS channel current and thereby enhances the current drive capability of the device. Part of the bipolar current emitted by the source terminal merges into the channel before reaching the drain, which renders the base width substantially shorter than the gate length. This novel operating mode of a short-channel SOI transistor is particularly attractive for high-speed operation, since the device is capable of both reduced voltage swing operation and high current drive, n-p-n and p-n-p devices, as well as complementary inverters have been successfully fabricated. | An SOI voltage-controlled bipolar-MOS device
A new CMOS isolation technique has been developed for reducing isolation width to a 1/4 µm with large latchup immunity. This technique is supported by three key processes. The first is to form 1/4 µm thick insulator films on trench sidewalls, which are shaped perpendicularly to the substrate surface plane. The second is to refill the trenches with selectively grown single-crystal silicon with a planar surface. The third is to form a low-resistance well for latchup prevention. The CMOS devices are composed of n-channel devices fabricated on a p-type substrate and p-channel devices fabricated on an n-type epi-layer. In this isolation structure, a parasitic MIS operation with vertical channel induces large leakage currents along the isolation sidewalls. However, the highly doped p-type region, due to deep boron implant in the p-type substrate, is effective to suppress parasitic operation. Submicrometer-gate CMOS inverter operation is shown, when the channel stop implant is carried out. | 1/4-µm CMOS isolation technique using selective epitaxy
The Curve-fitting equation A/(1 + BT) is used in this study of the temperature dependence of a MOSFET's drain current. This leads to a simplified delay-time model in predicting the temperature coefficient of delay-time for a CMOS circuit. Good agreement is obtained between the measured CMOS ring-oscillator delay time and the simplified model. Both the experimental and computer-simulated data suggest that the half-supply point can be used to estimate the temperature coefficient of CMOS delay time. | A simplified model to predict the linear temperature coefficient of a CMOS inverter's delay time
We report a high-speed inverter circuit based on novel enhancement-mode InP metal-insulator-semiconductor field-effect transistors. The devices exhibit an extrinsic transconductance as high as 320 mS/mm at room temperature. Utilizing electro-optic sampling we have measured the propagation delay of the field-effect transistors to be as short as 15 ps/stage at room temperature. These are the highest transconductance and the shortest propagation delay measured with a field-effect transistor on an In-P substrate. Furthermore, the propagation delay measured in this work is comparable to those obtained with GaAs/AIGaAs selectively doped heterojunction transistors at similar temperature. | Gigahertz logic based on InP metal-insulator-semiconductor field-effect transistors by vapor phase epitaxy
The pseudocollector effect in a CMOS inverter is demonstrated by analyzing the current distribution in the latchup state. The decoupling of the current flow from the latchup feedback loop is controlled by the input voltage applied to the gates of n- and p-channel MOSFET's, which results in a reduction of latchup susceptibility. Latchup in a CMOS inverter is influenced by the input voltage through pseudocollector and potential modulation effects. A simple SCR structure cannot reflect adequately these phenomena. | Pseudocollector effect in a CMOS inverter
Si-gate CMOS inverter chains and 1/8 dynamic frequency dividers have been fabricated on a Si/CaF<inf>2</inf>/Si structure. A high-quality heteroepitaxial Si/CaF<inf>2</inf>/Si structure was formed by successive molecular-beam epitaxy of CaF<inf>2</inf>and Si. Transistors have been fabricated with an improved CMOS process that prevents crystal degradation during the fabrication process as much as possible. The maximum effective mobilities are about 570 and 240 cm<sup>2</sup>/V . s for n-channel and p-channel transistors, respectively. The inverter chain with an effective channel length of 2.0 µm has a delay time per gate of 360 ps. A maximum operating frequency of 300 MHz is obtained in the divider with an effective channel length of 2.5µm at a supply voltage of 5 V. These results indicate that the Si/CaF<inf>2</inf>/Si structure has potential for the fabrication of high-speed silicon-on-insulator devices. | Si-gate CMOS devices on a Si/CaF<inf>2</inf>/Si structure
A new lifted diffused-layer (LID) MOSFET has been devised and fabricated, where the major portions of the source/drain (S/ D) diffused layers are placed on top of the field insulator to reduce S/D parasitic capacitances. The primary feature of this MOSFET is that the structure and processing are especially developed for submicrometer gate lengths. The fabricated LID MOSFET with a 0.5-µm gate length and a 10-nm gate oxide thickness showed good electrical characteristics, such as a maximum transconductance of 115 mS/mm and an inverter delay time of 59 ps/stage. | A submicrometer lifted diffused-layer MOSFET |  | MOSFET circuits;Insulation;Semiconductor films;Parasitic capacitance;Fabrication;Silicon compounds;Oxidation;Lithography;Electric variables;Electrodes
Operation of the first complementary GaAs MESFET (CMES) logic gates is reported. Direct-coupled inverters utilizing p- and n-channel ion-implanted MESFET's demonstrate good transfer characteristics with less than 5-µW power dissipation per gate. Propagation delays as small as 54 ps are attained in 13-stage ring oscillators at room temperature with speed-power products as small as 6 fJ. | Complementary GaAs MESFET logic gates |  | Gallium arsenide;MESFETs;Logic gates;Implants;Inverters;Threshold voltage;CMOS logic circuits;Power dissipation;MODFET circuits;Logic devices
A novel processing scheme has been demonstrated for the fabrication of GaAs/AlGaAs semiconductor-insulator-semiconductor FET's (SISFET's). It was shown that a self-aligned ohmic (SAO) metal deposition could be used, without any additional ion implantation, to contact the two-dimensional electron gas (2DEG) of the SISFET. The process incorporates a coupling diode epitaxially grown atop the semiconductor gate (CDFL scheme [1]). Also, a depletion-mode MESFET was fabricated within the GaAs-gate layer in order to demonstrate the feasibility of a SISFET/MESFET inverter. | A self-aligned ohmic metallization GaAs-Gate FET with integrated coupling diode |  | Metallization;FETs;Schottky diodes;Semiconductor diodes;Threshold voltage;MESFETs;Ion implantation;Electrons;Inverters;MODFETs
The effects of gate and drain voltage waveforms on the hot-carrier-induced MOSFET degradation are studied. Drain votage transients have little effect on the degradation rate. Only the falling edge of the gate pulse in the presence of a high drain voltage enhances the degradation rate. For devices in typical inverter circuits, dc stress results together with the substrate current waveform can predict the degradation rate under ac stress for a wide range of rise and delay times. | Hot-carrier-induced MOSFET degradation under AC stress |  | Hot carriers;MOSFET circuits;Degradation;Stress;Voltage;Electron traps;Inverters;Circuit testing;Propagation delay;Life testing
A low-temperature self-aligned photolithographic process is described to fabricate fast switching digital poly-CdSe thin-film transistors (TFT's) on glass, The use of sintered CdSe-In<inf>2</inf>Se<inf>3</inf>mixtures as an evaporation source for the semiconductor resulted in TFT's with attractive static and dynamic characteristics. The measured inverter delay for a 20-µm technology was 75 ns. | A new technology for fast switching circuits on glass |  | Switching circuits;Glass;Thin film transistors;Annealing;Semiconductor films;Semiconductor device doping;Inverters;Delay;Substrates;Insulation
Current complimentary metal-oxide-semiconductor technologies are characterized by interconnect lines with increased relative resistance with respect to driver output resistance. Designs generate signal waveshapes that are very difficult to model using a single-parameter model such as the transition time. In this paper, we present a simple and robust two-parameter analytical expression for waveform modeling based on the Weibull cumulative distribution function. The Weibull model accurately captures the variety of waveshapes without introducing significant runtime overhead and produces results with less than 5% error. We also present a fast and simple algorithm to convert waveforms obtained by circuit simulation to the Weibull model. A methodology for characterizing gates for the new model is also presented. Simulation results for many single- and multiple-input gates show errors well below 5%. Our model can be used in a mixed environment where some signals may still be characterized by a single parameter. | Weibull-based analytical waveform model | Deep submicron;timing analysis;timing verification;VLSI;waveform/signal modeling | Analytical models;Timing;Shape;Delay;Piecewise linear approximation;Inverters;Integrated circuit interconnections;Signal design;Circuit simulation;Signal analysis
The dual-modulus prescaler is a critical block in CMOS systems like high-speed frequency synthesizers. However, the design of high-moduli, high-speed, and low-power dual-modulus prescalers remains a challenge. To face the challenge, this paper introduces the idea of using transmission gates and pseudo-PMOS logic to realize the dual-modulus prescaler. The topology of the prescaler proposed is different from prior designs primarily in two ways: 1) it uses transmission gates in the critical path and 2) the D flip-flops (DFFs) used in the synchronous counter comprise pseudo-PMOS inverters and ratioed latches. A pseudo-PMOS logic-based DFF is introduced and used in the proposed prescaler design. Based on the proposed topology, a dual-modulus divide-by-127/128 prescaler is implemented in 0.35-/spl mu/m CMOS technology. It consumes 4.8 mW from a 3-V supply. The measured phase noise is -143.4 dBc/Hz at 600 kHz. The silicon area required is only 0.06 mm/sup 2/. There are no flip flops or logic gates in the critical path. This topology is suitable for high-speed and high-moduli prescaler designs. It reduces: 1) design complexity; 2) power consumption; and 3) input loading. Measurement results are provided. An improvement in the figure of merit is shown. | Dual-modulus 127/128 FOM enhanced prescaler design in 0.35-/spl mu/m CMOS technology | CMOS;dual-modulus;flip-flop;figure of merit (FOM);high-speed low-power circuits;phase-locked loop (PLL);prescaler;synchronous counter | CMOS technology;Topology;Logic gates;CMOS logic circuits;Frequency synthesizers;Flip-flops;Counting circuits;Inverters;Noise measurement;Phase measurement
This paper presents a method for operating cascaded multilevel inverters when one or more power cells are damaged. The method is based on the use of additional switches in the power circuit to bypass the faulty cell. To control the cells, the angle of phase shifting in the carrier signals is modified according to the number of operating cells, to minimize the load voltage distortion, when the inverter operates in failure mode. The reference signals of the pulsewidth-modulation modulators are also modified to increase the output voltage. Simulation and experimental results show the effectiveness of this method, which significantly increases the reliability of the drive. | Operation of a medium-voltage drive under faulty conditions | Fault tolerance;multilevel inverters;power electronics | Medium voltage;Pulse width modulation inverters;Circuit faults;Circuit topology;Phase distortion;Pulse modulation;Switching frequency;Switching circuits;Switches;Voltage control
A novel single-stage series-resonant buck-boost inverter (SRBBI) is proposed in this paper. The main attribute of the novel inverter topology is the fact that it generates an ac output voltage larger or lower than the dc input one, depending on the instantaneous duty cycle. This property is not found in the classical voltage-source inverter, which produces an ac output instantaneous voltage which always lower than the dc input voltage. The state-space averaging approach is used to estimate and examine the steady-state and dynamic character of the new single-stage SRBBI. The principle of operation, theoretical analysis, and experimental results of the proposed inverter, rated 500 W and operating at 40 kHz, are provided in this paper to verify the performance of the SRBBI. | A novel single-stage series-resonant buck-boost inverter | Buck–boost;inverter;series resonant;state-space average | Pulse width modulation inverters;Voltage;Resonance;Circuit topology;DC generators;AC generators;State estimation;Steady-state;Performance analysis;Pulse inverters
This paper deals with the design of the output impedance of uninterruptible power system (UPS) inverters with parallel-connection capability. In order to avoid the need for any communication among modules, the power-sharing control loops are based on the P/Q droop method. Since in these systems the power-sharing accuracy is highly sensitive to the inverters output impedance, novel control loops to achieve both stable output impedance and proper power balance are proposed. In this sense, a novel wireless controller is designed by using three nested loops: 1) the inner loop is performed by using feedback linearization control techniques, providing a good quality output voltage waveform; 2) the intermediate loop enforces the output impedance of the inverter, achieving good harmonic power sharing while maintaining low output voltage total harmonic distortion; and 3) the outer loop calculates the output active and reactive powers and adjusts the output impedance value and the output voltage frequency during the load transients, obtaining excellent power sharing without deviations in either the frequency or the amplitude of the output voltage. Simulation and experimental results are reported from a parallel-connected UPS system sharing linear and nonlinear loads. | Output impedance design of parallel-connected UPS inverters with wireless load-sharing control | DC–AC power conversion;pulsewidth-modulated (PWM) inverters;uninterruptible power systems (UPSs) | Impedance;Uninterruptible power systems;Inverters;Communication system control;Linear feedback control systems;Voltage control;Frequency;Control systems;Wireless sensor networks;Output feedback
New and stronger power quality requirements are issued due to the increased amount of photovoltaic (PV) installations. In this paper different methods are used for continuous grid monitoring in PV inverters. By injecting a noncharacteristic harmonic current and measuring the grid voltage response it is possible to evaluate the grid impedance directly by the PV inverter, providing a fast and low-cost implementation. This principle theoretically provides an accurate result of the grid impedance but when using it in the context of PV integration, different implementation issues strongly affect the quality of the results. This paper also presents a new impedance estimation method including typical implementation problems encountered, and it also presents adopted solutions for online grid impedance measurement. Practical tests on an existing PV inverter validate the chosen solution. | Implementation and test of an online embedded grid impedance estimation technique for PV inverters | Digital signal processors (DSPs);discrete Fourier transform (DFT);fixed-point arithmetic;grid impedance measurement;power system monitoring | Testing;Inverters;Impedance measurement;Photovoltaic systems;Filters;Solar power generation;Monitoring;Discrete Fourier transforms;Power electronics;Power quality
This paper presents a flyback inverter controlled by sensorless current maximum power point tracking (MPPT) for a small photovoltaic (PV) power system. Although the proposed system has small output power such as 300 W, a few sets of small PV power systems can be easily connected in parallel to yield higher output power. When a PV power system is constructed with a number of small power systems, the total system cost will increase and will be a matter of concern. To overcome this difficulty, this paper proposes a PV system that uses no expensive dc current sensor but utilizes the method of estimating the PV current from the PV voltage. The paper shows that the application of this novel sensorless current flyback inverter to an MPPT-operated PV system exhibits satisfactory MPPT performance similar to the one exhibited by the system with a dc current sensor as well. This paper also deals with the design method and the operation of the unique flyback inverter with center-tapped secondary winding. | Flyback inverter controlled by sensorless current MPPT for photovoltaic power system | Digital signal processors;photovoltaic (PV) power systems;pulsewidth-modulated (PWM) inverters | Inverters;Sensorless control;Control systems;Photovoltaic systems;Power generation;Solar power generation;Costs;Sensor systems;Voltage;Sensor systems and applications
In this paper, a new loss minimization control algorithm for inverter-fed permanent-magnet synchronous motors (PMSMs), which allows for the reduction of the power losses of the electric drive without penalty on its dynamic performance, is analyzed, experimentally realized, and validated. In particular, after a brief recounting of two loss minimization control strategies, namely, the "search control" and the "loss-model control," both a new modified dynamic model of the PMSM (which takes into account the iron losses) and an innovative "loss-model" control strategy are presented. Experimental tests on a specific PMSM drive employing the proposed loss minimization algorithm have been performed, aiming to validate the actual implementation. The main results of these tests confirm that the dynamic performance of the drive is maintained, and in small motors enhancement up to 3.5% of the efficiency can be reached in comparison with the PMSM drive equipped with a more traditional control strategy. | Efficiency enhancement of permanent-magnet synchronous motor drives by online loss minimization approaches | Control systems;efficiency improvement;permanent-magnet synchronous motor (PMSM);variable-speed motor drives | Synchronous motors;Iron;Minimization methods;Rotors;Performance loss;Testing;Magnetic flux;Torque;Electron traps;Friction
Multiphase (more than three phases) drives possess several advantages over conventional three-phase drives, such as reducing the amplitude and increasing the frequency of torque pulsations, reducing the rotor harmonic currents, reducing the current per phase without increasing the voltage per phase, lowering the dc-link current harmonics, and higher reliability. By increasing the number of phases it is also possible to increase the power /torque per rms ampere for the same volume machine. This paper, therefore, presents a simple and straightforward approach to develop an indirect field-oriented control (FOC) scheme for a six-phase induction machine with an arbitrary displacement between the two three-phase winding sets. The two current-controlled pulsewidth-modulation three-phase voltage-source inverter independently feeds the two sets of three-phase stator windings. The scheme is based on simple two-axis (d-q) model of the six-phase induction machine, and can be easily extended to any number of phases, which are multiples of three. The unbalanced current sharing between the two three-phase stator-winding sets observed in earlier schemes is automatically eliminated, and the practical implementation of the scheme is simple. Necessary experimental and simulation results are presented to show the effectiveness of the proposed indirect FOC scheme. In the study, online analysis has been performed using C/sup ++/, while MATLAB /SIMULINK has been used to perform the offline analysis. | A simple indirect field-oriented control scheme for multiphase induction machine | Field-oriented control (FOC);multiphase induction machine;pulsewidth-modulation voltage-source inverter (PWM VSI) | Induction machines;Torque;Voltage;Performance analysis;Frequency;Displacement control;Machine windings;Pulse inverters;Feeds;Stator windings
A new online voltage distortion observation method against the motor parameter uncertainty of a permanent-magnet synchronous motor is proposed to estimate time-varying voltage distortion of a pulsewidth-modulation voltage-source inverter. This new estimation method is based on the model reference adaptive system. | New voltage distortion observer of PWM VSI for PMSM | Model reference adaptive system (MRAS);permanent-magnet synchronous motor (PMSM);pulsewidth-modulation voltage-source inverter (PWM VSI);voltage distortion | Pulse width modulation;Voltage;Pulse width modulation inverters;Synchronous motors;Pulse inverters;Phase distortion;Leg;Adaptive systems;Permanent magnet motors;Delay
An analytical delay model of a CMOS inverter that includes channel-length modulation and source-drain resistance as well as high-field effects is introduced. This model is based on the improved short-channel MOSFET model derived from a quasi-two-dimensional analysis of operation in the saturation region. Calculations of the rise, fall, and delay times show good agreement with SPICE MOS level three simulations.&lt;<ETX>&gt;</ETX> | An analytical CMOS inverter delay model including channel-length modulations |  | Inverters;Semiconductor device modeling;MOSFET circuits;Delay effects;Analytical models;MOS devices;Intrusion detection;Capacitance;Capacitors;Voltage
A hybrid converter system employing a combination of a load-commutated inverter (LCI), a dc-dc buck converter, and a voltage-source inverter (VSI) is proposed for the large induction motor drives. The VSI ensures the safe commutation of the LCI with active commutation angle control over all speed regions. By replacing capacitor banks and a forced dc-commutation circuit, this system can eliminate all drawbacks related to these circuits in the conventional LCI-based induction motor drives. Sinusoidal motor current and voltage waveforms are achieved with the VSI providing the reactive and harmonic power to the motor, resulting in high-performance drives. The buck converter enables both the VSI and the LCI to be fed from the single-diode rectifier. As a result, the dc-link inductor size can be reduced and the LCI is operated without the controlled rectifier. In addition, faster dynamic response can be obtained through the VSI and the buck converter operation. Finally, the buck converter performs the dc-link current control to ensure minimum VSI rating. The feasibility of the proposed hybrid circuit for the high-power drive systems is verified by computer simulation for a 500-hp induction motor. Experimental results are also included for a 1-hp induction motor laboratory setup controlled by the proposed hybrid system. | A hybrid converter system for high-performance large induction motor drives | Current-source inverters;induction motor;load-commutated converter;voltage-source inverter | Induction motor drives;Buck converters;Circuits;Inverters;Voltage;Commutation;Rectifiers;Induction motors;Capacitors;Power system harmonics
The aim of this paper is to study the feasibility of fault detection and diagnosis in a three-phase inverter feeding an induction motor. The proposed approach is a sensor-based technique using the mains current measurement. A localization domain made with seven patterns is built with the stator Concordia mean current vector. One is dedicated to the healthy domain and the last six are to each inverter switch. A probabilistic approach for the definition of the boundaries increases the robustness of the method against the uncertainties due to measurements and to the PWM. In high-power equipment where it is crucial to detect and diagnose the inverter faulty switch, a simple algorithm compares the patterns and generates a Boolean indicating the faulty device. In low-power applications (less than 1 kW) where only fault detection is required, a radial basis function (RBF) evolving architecture neural network is used to build the healthy operation area. Simulated experimental results on 0.3- and 1.5-kW induction motor drives show the feasibility of the proposed approach. | Fault detection and diagnosis in an induction Machine drive: a pattern recognition approach based on concordia stator mean current vector | Concordia transform;fault detection and diagnosis;induction motor;inverter;pattern recognition | Fault detection;Fault diagnosis;Induction machines;Pattern recognition;Stators;Switches;Pulse width modulation inverters;Pulse width modulation;Induction motors;Current measurement
In this paper, two architectures of artificial neural networks (ANNs) are developed and used to correct the performance of sensorless nonlinear control of induction motor systems. Feedforward multilayer perception, an Elman recurrent ANN, and a two-layer feedforward ANN is used in the control process. The method is based on the use of ANN to get an appropriate correction for improving the estimated speed. Simulation and experimental results were carried out for the proposed control system. An induction motor fed by voltage source inverter was used in the experimental system. A digital signal processor and field-programmable gate arrays were used to implement the control algorithm. | Artificial-neural-network-based sensorless nonlinear control of induction motors | Artificial neural networks (ANNs);digital signal processor (DSP);field-programmable gate arrays (FPGAs);induction motor;nonlinear control;observer system;sensorless control | Artificial neural networks;Sensorless control;Induction motors;Nonlinear control systems;Control systems;Multi-layer neural network;Process control;Control system synthesis;Voltage;Inverters
This paper presents a new methodological approach to teaching power electronics converter experiments. This approach is based on a reconfigurable hardware-software platform for use in converter experiments in a basic power electronics course. This course is an optional subject, and, therefore, the experiments need to motivate the students. The platform is controlled by software (made in a LabVIEW environment) run on a PC. The student can control the fundamental parameters of the selected converter topology through the user interface and, with a little work, can compare the results with a real circuit. An example of use of the methodology in an inverter experiment is included. | A new approach for teaching power electronics converter experiments | Education;LabVIEW;power electronics;"students experiments" | Power conversion;Student experiments;Computer aided instruction;Power engineering education;User interfaces
As scaling of silicon devices continues at an aggressive pace, the problems associated with it are becoming more and more evident. With "short-channel effects" already in the way of scaling, interest has shifted to the possible use of nonsilicon molecular devices for circuit implementation. The carbon nanotube has emerged as a promising candidate. However, molecular devices such as carbon nanotube field-effect transistors (CNFETs) with their super-scaled dimensions and high current densities would increase the power density on chip and reasonable predictions estimate that they would far exceed the maximum power density limitation . This paper explores the use of energy-recovery techniques in molecular CNFET based digital circuits and demonstrates how they can alleviate the power density problem in such circuits. | Energy-recovery techniques to reduce on-chip power density in molecular nanotechnologies | Carbon nanotube field-effect transistors (CNFETs) | CMOS technology;Circuits;CNTFETs;Silicon;Cooling;Inverters;Nanoscale devices;FETs;Voltage;Parasitic capacitance
A V/f PWM inverter control algorithm based on controlling the stator flux vector of an induction motor is presented. The algorithm permits an automatic boost of inverter voltage in such a way that the stator flux magnitude is kept constant. The voltage autoboost method is based on knowledge of the IM equivalent circuit parameters and given load characteristics. An offline auto measurement of the equivalent circuit parameters using a PWM inverter is described. The technique consists of performing the no-load and single-phase tests when the motor is connected to the inverter. The complete control system has been constructed and tested and the experimental results have been found satisfactory. The proposed method has achieved a considerable improvement of IM torque-speed characteristics under optimal slip frequency operation.&lt;<ETX>&gt;</ETX> | Stator flux controlled V/f PWM inverter with identification of IM parameters (induction motors) |  | Stators;Pulse width modulation inverters;Automatic control;Voltage;Equivalent circuits;Circuit testing;Induction motors;Performance evaluation;Control systems;System testing
A novel implementation of fast gate-turn-off thyristors (GTOs) for a series resonant power converter operating above 10 kHz and an output power rating of 10 kW or greater is presented. A zero current switching gating strategy that eliminates the need for large negative gate drive circuits is presented. This permits the operation of the converter at a near-unity load power factor independent of the operating frequency. Consequently, for a given output power, the installed kVA capacity of the converter is minimized, and the system simplicity is maintained. A simplified analysis and component ratings for the GTO-based converter are presented. All the results are verified experimentally.&lt;<ETX>&gt;</ETX> | A near-zero current-switching series resonant inverter using GTOs |  | Resonant inverters;Resonance;Power generation;Thyristors;Switching frequency;Reactive power;Frequency conversion;RLC circuits;Inductance;Polarization
A test chip (named Yieldchip) was designed, simulated, fabricated, and tested on a 3- mu m process. The layout of the Yieldchip's cells enables the test program to electrically locate and identify active faults, thereby automating the, classification of defects. The Yieldchip can detect more than one defect per circuit in most circumstances. The algorithm can identify the 21 simple defects of the cells and can be used as an expert system to extend this list. Unidentified detectable faults are flagged at all times and located if possible.&lt;<ETX>&gt;</ETX> | An automated electrical defect identification and location method for CMOS processes using a specially designed test chip |  | CMOS process;Circuit faults;Circuit testing;Fault diagnosis;Automatic testing;Inverters;Semiconductor device modeling;Performance evaluation;Semiconductor device measurement;Monitoring
In this paper, a three-dimensional CMOS technology is proposed and implemented using stacked Fin-CMOS (SF-CMOS) architecture. The technology is based on a double layer silicon-on-insulator wafer formed by two oxygen implants to create two single-crystal silicon films with an oxide isolation layer in between. The proposed approach achieves a 50% area reduction and significant shortening of the wiring distance between active devices through vertical connection when compared with conventional planar CMOS technology. The SF-CMOS technology also inherits the scalability and two-dimensional processing compatibility of the FinFET structure. SF-CMOS devices and simple circuits were fabricated and characterized. | A three-dimensional stacked fin-CMOS technology for high-density ULSI circuits | CMOSFET;FinFET;silicon-on-insulator (SOI);three-dimensional integrated circuits (3-D IC) | CMOS integrated circuits;MOSFETs;Ultra-large-scale integration;Layout;Silicon on insulator technology;Masks;Inverters;SRAM chips;Circuit topology
In nanoscale CMOS circuits the random dopant fluctuations (RDF) cause significant threshold voltage (Vt) variations in transistors. In this paper, we propose a semi-analytical estimation methodology to predict the delay distribution [Mean and Standard Deviation (STD)] of logic circuits considering Vt variation in transistors. The proposed method is fast and can be used to predict delay distribution in nanoscale CMOS technologies both at the circuit and the device design phase. The method is applied to predict the delay distributions in different logic gates and flip-flops and is verified with detail Monte Carlo simulations. It is observed that a 30% spread (STD/Mean) in Vt variation results in 5% spread in the delay of logic gates (inverter, NAND, etc.). The effect of Vt variation due to RDF is more significant in the setup time (STD/Mean = 11%) and clock-to-output delay (STD/Mean = 5% to 25%) of flip-flops. | Estimation of delay variations due to random-dopant fluctuations in nanoscale CMOS circuits | CMOS circuits;delay variations;logic gates;process variations;random dopant fluctuations;statistical modeling;threshold voltage | Delay estimation;Fluctuations;Resource description framework;CMOS technology;Logic gates;Logic devices;Flip-flops;Threshold voltage;Logic circuits;Nanoscale devices
This paper presents a baseband processor architecture for pulsed ultra-wideband signals. It consists of an analog-to-digital converter (ADC), a clock generation system, and a digital back-end. The clock generation system provides different phases of a 300-MHz clock using four differential inverter stages. The specification of the jitter standard deviation is 100 ps. The Flash interleaved ADC provides four bit samples at 1.2 Gsps. The back-end uses parallelization to process these samples and to reduce the signal acquisition time to 65 /spl mu/s. The entire synchronization algorithm is implemented in the digital domain, without feeding any signals back to the clock control. The baseband processor and ADC were implemented on the same 0.18-/spl mu/m CMOS die at 1.8 V as part of a complete baseband transceiver. A wireless data rate of 193 kb/s is demonstrated. | A baseband processor for impulse ultra-wideband communications | Analog-to-digital conversion;radio receivers;synchronization;transceivers;ultra-wideband technology | Baseband;Ultra wideband technology;Clocks;Signal processing;Analog-digital conversion;Inverters;Jitter;Synchronization;CMOS process;Transceivers
This paper presents a time-domain analysis and a computerized search algorithm for optimizing the efficiency in zero-voltage switching (ZVS) full-bridge series resonant inverters with asymmetrical voltage-cancellation (AVC) control for different load quality factors. The optimum AVC control found allows all the switches to be turned on with zero voltage with the minimum switching frequency. In order to minimize losses, the switching frequency is kept as close as possible to resonance. The optimum AVC control is compared with previous fixed or narrow frequency range control strategies to show that it improves performance over all the output power range for different loads. The detailed steady-state analysis carried out here increases the precision of the first-harmonic analysis of a previous work, which is especially important with distorted output currents due to low load quality factors or highly asymmetrical modulation strategies. The theoretical results are verified experimentally. | Efficiency optimization in ZVS series resonant inverters with asymmetrical voltage-cancellation control | Asymmetrical voltage-cancellation (AVC) control;series resonant inverters;steady-state analysis;zero-voltage switching (ZVS) | Zero voltage switching;Resonant inverters;Voltage control;Automatic voltage control;Q factor;Switching frequency;Time domain analysis;Switches;Resonance;Power generation
Design techniques for /spl Sigma//spl Delta/ modulators from communications are applied and adapted to improve the spectral characteristics of high frequency power electronic applications. A high frequency power electronic circuit can be regarded as a quantizer in an interpolative /spl Sigma//spl Delta/ modulator. We review one dimensional /spl Sigma//spl Delta/ modulators and then generalize to the hexagonal sigma-delta modulators that are appropriate to three-phase converters. A range of interpolative modulator designs from communications can then be generalized and applied to power electronic circuits. White noise spectral analysis of sigma-delta modulators is generalized and applied to analyze the designs so that the noise can be shaped to design requirements. Simulation results for an inverter show significant improvements in spectral performance. | Hexagonal /spl Sigma//spl Delta/ modulators in power electronics | Ergodic;power electronics;quantization;spectral analysis;voltage source inverter (VSI) | Delta-sigma modulation;Delta modulation;Power electronics;Circuits;Voltage;Frequency;Inverters;Analog-digital conversion;Signal resolution;Switches
In this paper, a nonlinear model for large signal analysis of resonant inverter (RI) tuning loops with voltage-pump phase-frequency detector is presented. The proposed model employs the resistance multiplication approach, applicable for the circuits containing periodically operated switch. The generic model is valid for both positive and negative phase error values with slight differences. Transient and stability analysis of an RI tuning loop is carried out by employing the presented model. Time-domain expressions for any initial condition are derived as the result of transient analysis. On the other hand, stability analysis reveals the conditions that make the overall system stable. Experimental results, which confirm the theoretical study, are obtained. | Nonlinear modeling and analysis of resonant inverter tuning loops with voltage-pump phase-frequency detector | Periodically operated switch;phase-frequency-detector;phase-locked-loop;resonant inverter;tuning loop;voltage-pump circuitry | Phase frequency detector;Resonant inverters;Voltage;Phase detection;Circuit optimization;Switches;Transient analysis;Stability analysis;Signal analysis;Switching circuits
A STATCOM, which compensates 60MVA of a negative-phase-sequence power of Japanese bullet trains, has to achieve a low cost, a small size, and a high reliability. In order to enlarge capacity, the authors have developed techniques of connecting flat-packaged IGBTs in series. This STATCOM consists of two banks of inverters, where 12 single-phase inverters are connected by multistage (four-stage) transformers. When IGBTs are connected in series, the problem is to achieve stable and dynamic voltage balance among IGBTs. In order to realize a practical way, RC snubbers, a gate timing adjustment, and pole clamps are used for dynamic balance and resistors are used for static balance. In addition, active clamping circuits are used to prevent IGBTs from over-voltage during the severe network accident (e.g., short circuit). Furthermore, the control diagram of this STATCOM is shown and a method to operate without resonance between STATCOM and outer filter is discussed. Finally, this STATCOM has been evaluated in the actual field. During experiments of using bullet trains, it was shown that the negative-phase-sequence current was well compensated . The STATCOM has been used in Central Japan Railway Company since September 2003. | STATCOM applying flat-packaged IGBTs connected in series | Flat-packaged IGBTs;RC snubbers;STATCOM | Automatic voltage control;Insulated gate bipolar transistors;Inverters;Clamps;Circuits;Costs;Joining processes;Transformers;Snubbers;Timing
This paper presents a highly effective load adaptive drive system to control the speed of a travelling-wave ultrasonic motor. The motor driver was built based on the two-phase high-frequency inverter using the mechanical resonant frequency of the ultrasonic motor. To digitally control the drive system, a TMS320F243 digital signal processor was adapted to the driver. The developed system includes two feedback loops; speed control loop and feedback voltage-resonant frequency tracking loop. The driving frequency was used as a control input to control the motor. Direct pulse-width modulation (PWM) control was used to obtain the required driving frequency. The developed drive system was experimentally tested under several operating conditions. The obtained results demonstrated the effectiveness of the drive system for high performance drive applications. | A highly effective load adaptive servo drive system for speed control of travelling-wave ultrasonic motor | Digital signal processor (DSP);speed control;ultrasonic motors (USMs) | Adaptive systems;Programmable control;Adaptive control;Servomechanisms;Velocity control;Servomotors;Pulse width modulation;Control systems;Feedback loop;Frequency locked loops
This paper presents an adaptive dead-time compensation strategy to obtain fundamental phase voltage for inverter fed vector controlled permanent magnet synchronous motor drives. The amplitude of phase dead-time compensation voltage (DTCV) to compensate disturbance voltage due to undesirable characteristics of inverter, such as dead-time, turn-on/off time of switching devices, and on-voltages of switching devices and diodes is adaptively determined according to a dead-time compensation time (DTCT). DTCT is identified on-line with using a /spl delta/-axis disturbance voltage in the current reference frame that is synchronized with current vector. The /spl delta/-axis disturbance voltage is estimated by a disturbance observer. The accuracy of identified DTCT is experimentally confirmed by calculating the mean absolute percentage error (MAPE) between a calculated active power and a measured one. MAPE for adaptive DTCT is almost within 5% at any operating point. | An adaptive dead-time compensation strategy for voltage source inverter fed motor drives | Current vector;dead-time;disturbance observer;permanent magnet synchronous motor (PMSM);voltage source inverter (VSI) | Voltage;Inverters;Motor drives;Permanent magnet motors;Frequency estimation;Diodes;Rotors;Power engineering and energy;Delay estimation;Programmable control
Overmodulation achieves full utilization of installed dc link voltage, by modifying the magnitude and the phase of reference voltage vector. Due to the nonlinear behavior in this region, closed loop vector control becomes difficult. A simple method of overmodulation with closed loop control of stator flux vector is proposed in this paper. Instead of modifying the voltage reference by nonlinear equations or look up table, we propose a direct method to generate the switching times. In so doing, the average angular velocity of the stator flux vector is controlled linearly throughout the modulation range. The proposed method shows lower harmonic distortion compared with existing methods. It greatly reduces the complexity and cost of achieving overmodulation over existing schemes. | Direct method of overmodulation with integrated closed loop stator flux vector control | Flux vector control;overmodulation;space vector modulation | Stators;Voltage;Angular velocity;Harmonic distortion;Nonlinear equations;Angular velocity control;Inverters;Steady-state;Error correction;Sampling methods
This paper discusses the control of the compensation voltages in dynamic voltage restorers (DVR). It first analyzes the power circuit of a DVR system in order to come up with appropriate control limitations and control targets for the compensation voltage control. Based on this power stage analysis, a combined feed forward and state feedback control structure for the compensation voltages of DVRs is developed. This paper also discusses the time delay problems inherent in the digital control system of a DVR. Digital control systems normally have control delay from the sampling period, the switching frequency of the inverter, the sensor transmission time, etc. The control delay increases the dimension of the system transfer function. This makes the control system more unstable. This paper analyzes the control performance related with the control delay, closed loop damping factor, and the output filter parameters in DVR systems. Based on the control system analysis, design guidelines are proposed for the control gains and the inverter switching frequency of DVRs. The proposed theory is verified by an experimental DVR system with a full digital controller. | Compensation voltage control in dynamic voltage restorers by use of feed forward and state feedback scheme | Compensation voltage control;dynamic voltage restorers (DVRs);feed forward;PQR power theory;state feedback | Voltage control;Feeds;State feedback;Control systems;Digital control;Power system restoration;Delay effects;Switching frequency;Inverters;Control system analysis
This paper presents an improved design methodology for the determination of the parameters used in the classical series-resonant parallel-loaded (SRPL) filter employed in the switching frequency controlled dimmable electronic ballasts. According to the analysis developed in this paper, it is possible to evaluate some important characteristics of the resonant filter during the dimming operation, such as: range of switching frequency, phase shift, and rms value of the current drained by the resonant filter + fluorescent lamp set. Experimental results are presented in order to validate the analyses developed in this paper. | An improved design procedure for LCC resonant filter of dimmable electronic ballasts for fluorescent lamps, based on lamp model | Dimmable electronic ballasts;half-bridge inverter;resonant filter + fluorescent lamp set;series-resonant parallel-loaded (SRPL) filter | Resonance;Filters;Electronic ballasts;Fluorescent lamps;Inverters;Design methodology;Ignition;Switching frequency;Voltage;Circuits
In this paper, the optimum design of the LCC parallel-series inverter with resonant current mode control for 250-W high pressure sodium vapor lamps is presented. With this control method the inverter does not have any reactive energy, and both switching and conduction losses are minimized. Also, the design proposed performs a precise natural power control without exceeding the maximum power recommended by the lamp manufacturer without additional lamp power control circuitry. Since it is desirable implementing a low-cost and efficient power factor correction (PFC) stage for meeting the standard IEC 61000-3-2 Class C about low-frequency harmonic content injected in the line for lighting applications, a low-cost PFC buck pre-regulator is proposed. The ignition process is optimized because no additional circuitry is necessary for the lamp ignition providing low ignition inverter current. The design proposed leads to an important size and cost reduction, avoiding the additional circuitry used in the classic designs. Simulations and experimental results have validated the design proposed in this paper. | Design optimization of the LCC parallel-series inverter with resonant current mode controlfor 250-W HPS lamp ballast | LCC parallel-series inverter;power factor correction (PFC) | Design optimization;Inverters;Resonance;Lamps;Electronic ballasts;Circuits;Ignition;Power control;IEC standards;Pressure control
In this paper, a low-cost power control for LCC series-parallel inverters with resonant current mode control for high intensity discharge (HID) lamps is presented. These resonant inverters require controlling the power supplied to the lamp in order to avoid exceeding the maximum lamp power recommended by the lamp manufacturer. The classical control method measures the lamp voltage and current and they are multiplied analogically, obtaining the lamp power consumption measure. This control circuitry results very complex due to the lamp voltage and current wide variations range during ignition and discharge processes. Assuming a regulated input dc voltage (bus voltage) provided by the power factor correction (PFC) pre-regulator and an inverter constant efficiency along the lamp aging, the lamp power consumption may be estimated and regulated properly measuring the inverter average input current. Also, the small-signal analysis performed allows obtaining the small-signal resonant inverter input impedance and studying the connection stability between PFC pre-regulator and inverter. The inverter small-signal analysis has been performed and an electronic ballast prototype for 250-W HPS lamps has been implemented and tested verifying the low-cost lamp power control method proposed. | Small-signal analysis of a low-cost power control for LCC series-parallel inverters with resonant current mode control for HID lamps | High intensity discharge (HID) lamps;HPS lamps;LCC series-parallel inverters;power factor correction (PFC) | High intensity discharge lamps;Power control;Resonance;Resonant inverters;Current measurement;Power measurement;Voltage control;Energy consumption;Performance analysis;Power supplies
The switched reluctance drive is known to be fault tolerant, but it is not fault free. This paper takes an in-depth look at winding short circuits in this particular machine. Modeling and testing complement a theoretical analysis. Two cases need to be distinguished, one where a complete pole is shorted, and one where a few turns are shorted. Pole short circuits lead to torque reduction that can be easily compensated for with increased current. With few turns shorted, the impact on overall torque may actually be negligible, however, significant currents may circulate through the shorted turns, the worst case being with a single turn shorted with a zero resistance. These results are discussed with a view toward possible remediation schemes aside from simply turning off the faulted phase. | Winding short circuits in the switched reluctance drive | Diagnostics;electric machines;fault;finite elements;motors;short circuits;switched reluctance | Switching circuits;Circuit faults;Torque;Finite element methods;Circuit testing;Inverters;Fault tolerance;Turning;Electric machines;Machine windings
This paper focuses on the high-frequency leakage current flowing through the grounded heat sink of a voltage-source pulsewidth-modulation (PWM) inverter in an adjustable-speed motor drive system. A passive electromagnetic interference (EMI) filter is proposed, designed, and tested for a 200-V 3.7-kW drive system. This filter does require access to the ungrounded motor neutral point. An equivalent common-mode circuit for the drive system equipped with the EMI filter is derived from experimental waveforms along with theoretical discussions. Experimental results verify that the EMI filter is viable and effective in eliminating both heat-sink and motor-frame leakage currents from the drive system. | A passive EMI filter for preventing high-frequency leakage current from flowing through the grounded inverter heat sink of an adjustable-speed motor drive system | Common-mode voltage;electromagnetic interference (EMI);inverters;leakage current;motor drives;shaft voltage | Electromagnetic interference;Passive filters;Leakage current;Heat sinks;Motor drives;Pulse width modulation inverters;Voltage;Pulse inverters;Circuit testing;System testing
In this paper, direct torque control (DTC) algorithms for a split-phase induction machine (SPIM) are established. An SPIM has two sets of three-phase stator windings, with a shift of thirty electrical degrees between them. The significant contributions of this paper are: 1) two new methods of DTC technique for an SPIM are developed, called Resultant Flux Control Method and Individual Flux Control Method and 2) advantages and disadvantages of both methods are discussed. High torque ripple is a disadvantage for three-phase DTC. It is found that torque ripple in an SPIM can be significantly reduced without increasing the switching frequency. | Direct torque control schemes for split-phase induction machine | Direct torque control (DTC);individual flux control method;resultant flux control method;split-phase induction machine (SPIM) | Torque control;Induction machines;Inverters;Voltage;Switching frequency;Rotors;Insulated gate bipolar transistors;Machine windings;Industry Applications Society;Stator windings
The utilization of dynamic voltage restorers to protect sensitive loads against short-term voltage disturbances has been proven to be a competitive solution in medium- and high-power applications. For low-power applications further cost reductions are required to make the technology even more competitive, although just a few numbers of studies have already been conducted in this area. This paper discusses the design and operation of a three-phase dynamic voltage compensator, including control strategies for the converters. The proposed topology and control strategies are evaluated through simulation studies based on measured data, selected by the IEEE Power Quality Task Force for the characterization of power quality events and device performance evaluation, along with disturbances recorded in a steel plant, in Minas Gerais State, Brazil. An experimental implementation of the compensator is developed to allow a better evaluation of specific and critical operating modes, such as the forced commutation of the bypass thyristors and inverter operation. | Analysis of a dynamic voltage compensator with reduced switch-count and absence of energy storage system | Component-reduced converters;power quality;voltage sag compensators | Energy storage;Force measurement;Power quality;Protection;Costs;Voltage control;Topology;Force control;Discrete event simulation;Power measurement
This review focuses on inverter technologies for connecting photovoltaic (PV) modules to a single-phase grid. The inverters are categorized into four classifications: 1) the number of power processing stages in cascade; 2) the type of power decoupling between the PV module(s) and the single-phase grid; 3) whether they utilizes a transformer (either line or high frequency) or not; and 4) the type of grid-connected power stage. Various inverter topologies are presented, compared, and evaluated against demands, lifetime, component ratings, and cost. Finally, some of the topologies are pointed out as the best candidates for either single PV module or multiple PV module applications. | A review of single-phase grid-connected inverters for photovoltaic modules | AC module;photovoltaic (PV) power systems;single-phase grid-connected inverters | Inverters;Photovoltaic systems;Solar power generation;Topology;Costs;Industry Applications Society;IEC standards;Joining processes;Oil insulation;Frequency
The use of supply frequencies above 50-60 Hz allows for an increase in the power density applied to the ozonizer electrode surface and an increase in ozone production for a given surface area, while decreasing the necessary peak voltage. Parallel-resonant converters are well suited for supplying the high capacitive load of ozonizers. Therefore, in this paper the current-fed parallel-resonant push-pull inverter is proposed as a good option to implement high-voltage high-frequency power supplies for ozone generators. The proposed converter is analyzed and some important characteristics are obtained. The design and implementation of the complete power supply are also shown. The UC3872 integrated circuit is proposed in order to operate the converter at resonance, allowing us to maintain a good response disregarding the changes in electric parameters of the transformer-ozonizer pair. Experimental results for a 50-W prototype are also provided. | Analysis, design, and experimentation of a high-voltage power supply for ozone generation based on current-fed parallel-resonant push-pull inverter | High voltage;ozone generation;parallel-resonant inverter;power supply | Power supplies;Power generation;Inverters;Electrodes;Production;Frequency;Water storage;Industry Applications Society;Breakdown voltage;Resonance
In this paper, it has been demonstrated that the concept of micropipeline which is native to full custom design can be imported to a traditionally synchronous environment of field-programmable gate arrays (FPGAs) by introducing delay pads which are implemented with a special technology-independent circuit called single-inverter ring oscillator. The delay pad can be customized with the help of a dividing counter to suit the requirements of various stages of the micropipeline. To implement FPGA compliant micropipeline unbundled data strategy has been adopted by incorporating special event controlled registers as opposed to traditional bundled data approach of micropipeline. A 5-stage reconfigurable micropipeline based load-store machine has been developed to demonstrate the validity of the proposed idea. Furthermore, it has been shown that a particular micropipeline stage functioning at its own pace goes into the sleep mode whenever the following stage is not ready to accept the data hence reducing the overall power consumption of the system. | A novel FPGA compliant micropipeline | Asynchronous;field-programmable gate array (FPGA);micropipeline;reconfigurable | Field programmable gate arrays;Propagation delay;Ring oscillators;Registers;Logic devices;Reconfigurable logic;Counting circuits;Energy consumption;Digital systems;Manufacturing
In this paper, an indirect field-oriented control (FOC) induction motor (IM) drive with instantaneous current and torque control is presented. This proposed control scheme employs hysteresis current and torque controllers to regulate the stator currents. The torque controller is proposed to serve the current controller so that full advantage of the zero voltage vector can be taken to reduce the switching frequency of the inverter. As a result, the actual stator currents can follow the current references as closely as possible, and the current ripple and torque ripple can be greatly decreased compared with the conventional adaptive pulsewidth modulation control method. To verify the feasibility of the proposed scheme, computer simulations and experiment results demonstrate that the proposed method can obtain a high-performance IM drive system. | Torque and current control of induction motor drives for inverter switching frequency reduction | Adaptive current controller;inactive vector;indirect field-oriented control (FOC);induction motor (IM) drives;pulsewidth modulation (PWM) current control;switching frequency;torque controller | Current control;Induction motor drives;Inverters;Switching frequency;Torque control;Stators;Voltage control;Induction motors;Hysteresis;Zero voltage switching
Split-phase (six-phase) induction motor stator windings consist of two sets of three phase windings, which are spatially phase separated by 30 electrical degrees. Due to mutual cancellation of the air gap flux for all the 6n/spl plusmn/1 (n=1,3,5...) order harmonic voltages, called zero sequence components, large harmonic currents are generated in the stator phases. Only the 12n/spl plusmn/1 (n=0,1,2,3...)-order harmonic voltage components contribute toward the air gap flux and electromagnetic torque production in the machine. In this paper, a novel scheme is proposed where two six-phase induction motors are connected in series with proper phase sequence so that the zero sequence component voltages of one machine act as torque and flux producing components for the other. Thus, the two six-phase motors can be independently controlled from a single six-phase inverter. A vector control scheme for the dual motor drive is developed and experimentally verified in this paper. | Independent field-oriented control of two split-phase induction motors from a single six-phase inverter | multiphase winding;series-connected multimotor control;vector control | Induction motors;Pulse width modulation inverters;Voltage;Power harmonic filters;Stator windings;Torque;Machine vector control;Induction generators;Pulse width modulation;Production
A simple and iterative algorithm is devised in this letter with the help of the small-gain theorem to determine the current polarities of pulsewidth-modulation voltage-source-inverter drives. Experimental results are also presented to show the effectiveness of the method when used in the dead-time compensation. | Application of small-gain theorem in the dead-time compensation of voltage-source-inverter drives | Dead-time compensation;small-gain theorem | Voltage;Iterative algorithms;Pulse width modulation;Software algorithms;Filtering algorithms;Current measurement;Frequency;Space technology;Phase estimation;Pulse measurements
A genetic algorithm is applied to optimize a pulsewidth modulation (PWM) inverter, which cannot only spread harmonic energy but also reduce harmonic distortion. Simulation and experimental results verify that the optimized PWM technique is superior to standard triangular PWM and random PWM techniques. | Optimized PWM strategy based on genetic algorithms | Genetic algorithms (GAs);harmonic distortion;pulsewidth modulation (PWM) | Pulse width modulation;Genetic algorithms;Pulse width modulation inverters;Harmonic distortion;Power harmonic filters;Voltage;Pulse width modulation converters;Frequency;Total harmonic distortion;Genetic mutations
The interharmonic generation process is addressed with reference to high power adjustable speed drives based on double stage conversion systems using line commutated or pulse width modulated inverters. Reference is made to ideal supply conditions. Formulas to forecast the interharmonic frequencies due to the interaction between the rectifier and the inverter are developed and a proper symbolism is proposed to recognize the interharmonic origins. Comprehensive analyses are performed for both the considered adjustable speed drives in a wide range of output frequencies and with reference to supply system side, output side, and dc link. | On the interharmonic components generated by adjustable speed drives | Harmonics;interharmonics;power converters | Variable speed drives;Pulse width modulation inverters;Pulse width modulation;Rectifiers;Frequency conversion;Pulse inverters;Performance analysis;Space vector pulse width modulation;Harmonic distortion;Voltage
Applications of solid-state converters for adjustable speed drives (ASDs) are popular in industrial systems. The ac/dc/ac conversion system, frequently used to provide ac voltages with adjustable frequency/magnitude in the ASDs, consists of a voltage source inverter (VSI) fed by a three-phase diode-bridge rectifier, which generates significant amount of line harmonic and interharmonic currents into the supply system and may cause undesired effects on other power system components. This paper presents an analytical approach for characterizing the current harmonics and interharmonics of the VSI-fed ASD injected into the supply system in steady state, where the circuit models for the rectifier, the dc link, the PWM inverter, and the ac motor are considered in the analysis. The accuracy of the results obtained by the proposed model is demonstrated by comparing with those obtained by using the time-domain simulation tool, Simulink of Matlab, and by laboratory tests. It is shown that the proposed approach is effective to characterize current harmonics and interharmonics generated by the ASD, while the solution accuracy and the computational efficiency are still maintained. | An analytical approach for characterizing harmonic and interharmonic currents generated by VSI-fed adjustable speed drives | Adjustable speed drive;double Fourier series;harmonics;interharmonics;voltage source inverter | Harmonic analysis;Character generation;Variable speed drives;Power system harmonics;Voltage;Pulse width modulation inverters;Rectifiers;Power system modeling;Mathematical model;Solid state circuits
The flying capacitor multilevel inverter (FCMLI) is a multiple voltage level inverter topology intended for high-power and high-voltage operations at low distortion. It uses capacitors, called flying capacitors, to clamp the voltage across the power semiconductor devices. A method for controlling the FCMLI is proposed which ensures that the flying capacitor voltages remain nearly constant using the preferential charging and discharging of these capacitors. A static synchronous compensator (STATCOM) and a static synchronous series compensator (SSSC) based on five-level flying capacitor inverters are proposed. Control schemes for both the FACTS controllers are developed and verified in terms of voltage control, power flow control, and power oscillation damping when installed in a single-machine infinite bus (SMIB) system. Simulation studies are performed using PSCAD/EMTDC to validate the efficacy of the control scheme and the FCMLI-based flexible alternating current transmission system (FACTS) controllers. | Static shunt and series compensations of an SMIB system using flying capacitor multilevel inverter | FCMLI;multilevel inverter;power oscillation damping;SMIB;SSSC;STATCOM | Capacitors;Inverters;Voltage control;Control systems;Topology;Clamps;Power semiconductor devices;Automatic voltage control;Load flow control;Damping
In this paper, a multilayered on-chip power distribution network consisting of two million passive elements has been modeled using the finite-difference time-domain (FDTD) method. In this method, a branch capacitor has been used. The use of the branch capacitor is important for simulating multilayered power grids. In addition, a method for including the CMOS inverter characteristics into the FDTD simulation has been presented. As an example of the application of this method, an H-tree clock network was simulated to compute the power supply noise distribution across an entire chip. Various scenarios with varying decoupling capacitances, load capacitances, number of clock buffers, and rise times have been analyzed to demonstrate the importance of circuit nonlinearity on power supply noise. Also, a method has been presented for analyzing package and board planes. Based on the methods presented, the interaction between chip and package has been discussed for capturing the resonant behavior that is otherwise absent when each section of the system is analyzed separately. | Modeling of power supply noise in large chips using the circuit-based finite-difference time-domain method | Chip-package interaction;circuit finite-difference time-domain (FDTD);decoupling capacitor;large chips;on-chip power distribution;power supply noise;wafer level package | FDTD methods;Power supplies;CMOS analog integrated circuits;Integrated circuit noise;Inverters
This paper presents a novel winding method and its inverter circuit to drive a brushless dc (BLDC) motor to high speed with large starting torque. The proposed winding coils are composed of dual windings, i.e., main and auxiliary windings, and the proposed inverter circuit has nine switches. In the starting period, it energizes both main and auxiliary windings in parallel connection to generate large starting torque. After the motor is accelerated, the proposed inverter circuit is automatically switched to energize main winding, which generates small back-electromotive force, to reach high speed. The proposed method is applied to the spindle motor of a hard disk drive and its effectiveness is verified through experiment. | Dual winding method of a BLDC motor for large starting torque and high speed | Brushless dc (BLDC) motor;high speed;large torque;winding | Brushless DC motors;Torque;Inverters;Switching circuits;DC motors;Brushless motors;Coils;Switches;Acceleration;Hard disks
A contactless power supply system with a synchronous rectifier using a digital phase-locked loop (PLL) technique is proposed. This technique gives appropriate turnoff timing and prevents the system from shoot through conditions. We used a resonant capacitor and an inductor in the rectifier circuit. These devices are huge and occupied most space of the rectifier unit. Using the digital PLL technique eliminates these devices and miniaturized the rectifier unit to be mounted on the back of the secondary coil. The system achieved 92% maximum direct current-direct current efficiency at 5-mm gap. | A synchronous rectification using a digital PLL technique for contactless power supplies | Artificial heart;contactless power supply;digital PLL;synchronous rectification | Phase locked loops;Power supplies;Rectifiers;Coils;Voltage;MOSFETs;Inverters;Circuits;Capacitors;Diodes
This paper introduces a frequency-controlled low-voltage, high-current inverter power supply suitable for use in spot welders. The design of the proposed power supply was based on the fact that the voltage drop caused by leakage inductance in the transformer is proportional to the excitation frequency. In this power supply, the inverter frequency can be varied to easily control load current. This paper compares the reflux current effect when the transformer is operated in inverter control with operation using an AC sine wave. | Current controllability of the low-Voltage 10 kA inverter power source | Leakage inductance;magnetic flux control;spot-welding machine;welding resistance | Controllability;Inverters;Frequency;Inductance;Power supplies;Spot welding;Steel;Equivalent circuits;Circuit testing;Batteries
This paper presents a zero-voltage-switching (ZVS) pulsewidth modulated inverter with active voltage clamping using only a single auxiliary switch. The structure is particularly simple and robust. It is very attractive for single-phase high-power applications. Switching losses are reduced due to implementation of the simple active snubber circuit that provides ZVS conditions for all switches, including the auxiliary one. Its main features are: simple modulation strategy, robustness, low weight and volume, low harmonic distortion of the output current and high efficiency. The principle of operation for steady-state conditions, mathematical analysis and experimental results from a laboratory prototype are presented. | A ZVS PWM inverter with active voltage clamping using the reverse recovery energy of the diodes | Active clamping;inverters;soft commutation | Zero voltage switching;Pulse width modulation inverters;Clamps;Diodes;Switches;Robustness;Pulse inverters;Switching loss;Snubbers;Circuits
As integrated circuit technology continues to scale into the nanometer regime, the effect of crosstalk on circuit timing becomes significant. Static timing analysis shows that crosstalk routinely adds 10% to 20% delay to the critical path of a design. However, many aggressor/victim switching combinations are infeasible due to inherent circuit operating constraints, thereby contributing to the mismatch between timing analysis and actual silicon performance. This paper proposes a novel timing analysis technique where circuit functionality, delay, and crosstalk are simultaneously considered using time-sliced Boolean logic. The worst case timing on the critical path end point is calculated to be the minimum and maximum time slices where the timed Boolean logic on its coupled fanin cone is satisfiable. Up to 1-ns reduction in timing pessimism on 0.13-/spl mu/m industrial designs was observed. Furthermore, results on special circuit topologies such as data busses with coupled interleaved inverters match well with results from exhaustive Spice simulation sweeps with up to 50% reduction in timing pessimism over timing analysis that does not consider false coupling. | False coupling exploration in timing analysis | Crosstalk;false path;interconnect;time sliced Boolean logic;timing | Timing;Coupling circuits;Crosstalk;Delay;Integrated circuit technology;Switching circuits;Performance analysis;Silicon;Circuit analysis;Logic circuits
We present a new on-chip signaling method that relies on differential current-mode sensing to improve both delay and energy dissipation compared to conventional inverter repeaters. The proposed method can be used for point-to-point as well as N-to-1 connections. Several experimental point-to-point transceivers with different interconnect length and an inverter repeater-based interconnect were implemented in 0.11 /spl mu/m, 1.2V CMOS. Hardware measurements indicate that the proposed current-sensed transceiver produces 65% of the delay/mm of a repeater-based transceiver while dissipating 51% of its average switching energy/mm for a 10 mm interconnect. An additional 10% energy reduction relative to the inverter-repeater transceiver is possible if shorter current pulses are transmitted through the interconnect. | Differential current-mode sensing for efficient on-chip global signaling | Current-mode signaling;current-mode transceiver;on-chip global interconnects | Integrated circuit interconnections;Transceivers;Repeaters;Delay;Transmitters;Inverters;Energy dissipation;Energy measurement;Capacitance;Clocks
A monotonic digitally controlled delay element (DCDE) is implemented in the 0.18 /spl mu/m CMOS technology. In this paper, the design procedure of the new architecture and measurement results are reported. The delay of the DCDE changes monotonically with respect to the digital input vector. The monotonicity is one of the important features of this new architecture. Due to its monotonic behavior, the design of the DCDE is rather straightforward. The DCDE can be analyzed by a simple set of empirical equations with reasonable accuracy and can be made more tolerant to process, temperature, and supply voltage variations. The implemented delay element provides a delay resolution of as low as 2 ps and consumes 170 /spl mu/W to 340 /spl mu/W static power depending on the digital input vector. | A monotonic digitally controlled delay element | CMOS integrated circuits;delay circuits;delay-locked loops;programmable delay;test | Digital control;Delay;Switches;Circuit testing;MOSFETs;CMOS technology;Voltage control;Inverters;Equations;Very large scale integration
This paper reports the design and measurement results of a write pulse generator IC for rewritable CD and DVD disk drives implemented in a standard digital 0.35 /spl mu/m CMOS technology. The chip is the interface between a processor and a laser driver. It provides accurate timing signals to the laser driver via a four-level differential current interface. Transitions between current levels are programmable with 149 ps resolution at a data rate of 420 Mb/s, corresponding to 16x DVD write speed. The chip includes a digital core managing the different write strategies, a CMOS serial interface to the processor for programming, a low power, low phase noise, 64-phase ring voltage-controlled oscillator (VCO) based on CMOS inverters, a phase-locked loop (PLL) locking the VCO to the system clock, and a current interface to the laser driver. The PLL phase noise is -144 dBc/Hz at 10 MHz offset from the 105 MHz carrier. At this frequency, the rms jitter is 1.1 ps with 0.8 mA VCO core supply current. The chip is fully ESD protected. | Write pulse Generator for 16x DVD recording with symmetric CMOS inverter ring oscillator | Analog integrated circuits;BluRay;CMOS;DVD;HD-DVD;jitter;laser diode driver;laser controller;mixed-signal integrated circuits;phase-locked loop (PLL);ring oscillator;voltage-controlled oscillator (VCO) | Pulse generation;DVD;Inverters;Ring oscillators;Voltage-controlled oscillators;Phase locked loops;CMOS technology;Laser transitions;Ring lasers;CMOS process
A three-dimensional (3-D) generalized direct pulse width modulation (PWM) algorithm is proposed for multilevel converters in a three-phase, four-wire system. It is proved to be equivalent to the newly proposed generalized 3-D space vector modulation (SVM). However, the direct PWM greatly simplifies the calculation process and is much easier to implement in digital controllers. The direct PWM can be used in all applications needing a 3-D control vector, such as active filters, uninterruptible power supplies, etc. Simulation and experimental results are given to show the validity of the proposed control strategy. | A 3-D generalized direct PWM algorithm for multilevel converters | 3-D direct PWM;multilevel converters;three-phase four-wire system | Pulse width modulation;Pulse width modulation converters;Pulse width modulation inverters;Support vector machines;Voltage control;Space technology;Space vector pulse width modulation;Stress;Electromagnetic interference;Costs
In this letter, a genetic algorithm (GA) optimization technique is applied to determine the switching angles for a cascaded multilevel inverter which eliminates specified higher order harmonics while maintaining the required fundamental voltage. This technique can be applied to multilevel inverters with any number of levels. As an example, in this paper a seven-level inverter is considered, and the optimum switching angles are calculated offline to eliminate the fifth and seventh harmonics. These angles are then used in an experimental setup to validate the results. | Harmonic optimization of multilevel converters using genetic algorithms | Genetic algorithms;harmonics;multilevel inverters;optimization | Genetic algorithms;Pulse width modulation inverters;Voltage;Space vector pulse width modulation;Government;Switching frequency;Biological information theory;Joining processes;Evolution (biology);Energy resources
A technique for commutating the load current of a high-frequency link, pulse-width modulated cycloconverter is presented. As the load current makes a sign transition, switch operation becomes critical to avoid commutation failure. Previous techniques required either dead time or the use of large inductors to limit shoot-through current, thereby compromising performance and efficiency. The technique presented here identifies the switching sequence that is necessary to allow load current to commutate naturally without distortion. The switching sequence is managed with a state machine. | Commutation technique for high-frequency link cycloconverter based on state-Machine control | AC–AC power conversion;cycloconverter;cycloconverter control;high-frequency link converters;state machine switch control | Switches;Commutation;Hafnium;Switching converters;Pulse width modulation inverters;Voltage;Pulse width modulation;Inductors;Uninterruptible power systems;Turning
This paper presents a derivation of the optimum width of transistors to minimize losses in monolithic CMOS buck converters. The high optimal width requires a tapered inverter chain gate driver. A technique called "width switching" is presented. It can be integrated with the inverter chain to maintain maximum converter efficiency over a wide power range, particularly at light load. Experimental results are presented from a chip containing CMOS transistors optimized for power levels between 50 mW and 200 mW. Challenges in implementing the width-switching scheme and other applications are also discussed. | Improvement of light-load efficiency using width-switching scheme for CMOS transistors | Low-power converters;monolithic converters;width switching | MOSFETs;Switching converters;Switches;CMOS process;Inverters;Charge pumps;Driver circuits;Silicon;Switching circuits;CMOS integrated circuits
The Z-source inverter is a recently proposed converter topology that uses a unique X-shaped impedance network on its dc side for achieving both voltage-buck and boost capabilities. In the process of designing control schemes for the Z-source inverter, knowledge of the transfer function representing its unique dc impedance network is essential. Toward this end, this letter presents dynamic small-signal modeling of the Z-source impedance network using perturbed mathematical analysis and a signal-flow graph with parasitic components taken into consideration. In particular, the developed average control-to-output model reveals the presence of a right-hand-plane zero in the network transfer function, whose trajectories with variations in network parameters can be studied using classical root-locus analyses. Using the graphical signal-flow modeling approach, various disturbance-to-output transfer functions can also be derived with their parameter sensitivity similarly studied. Lastly, simulation and experimental results are presented for verifying the dynamic phenomena identified in this letter. | Small-signal and signal-flow-graph modeling of switched Z-source impedance network | Dynamic analysis;nonminimum-phase zeros;signal-flow-graph modeling;small-signal modeling;Z-source inverters | Impedance;Pulse width modulation inverters;Transfer functions;Voltage;Circuits;Network topology;Mathematical model;Signal analysis;Power system modeling;Power system reliability
This paper shows that the current an inverter interfaced distributed generator (IIDG) contributes to a fault varies considerably, due mainly to fast response of its controller. This paper proposes a method to extend the conventional fault analysis methods so that IIDG contribution can be estimated in the fault analysis. The proposed method gives rms profiles of the fault currents of interest (IIDG contribution and the fault currents the protective device will see). Test results, based on a prototype feeder, show that the proposed approach can estimate the fault current's contributions under both balanced and unbalanced fault conditions. | Fault analysis on distribution feeders with distributed generators | Distributed generation;distribution system;fault analysis | Fault currents;Protection;Substations;Inverters;Testing;Power generation;Thermal stresses;Fuses;Power system transients;Steady-state
In this paper, we evaluate scaling of quantum-dot cellular automata (QCA) devices (majority voter and inverter) in the presence of defects due to process variations in QCA manufacturing. Simulation results using the two engines of QCADesigner are provided and compared to show the defect tolerance of these devices. | On the evaluation of scaling of QCA devices in the presence of defects at manufacturing | Defect tolerance;quantum-dot cellular automata (QCA);scaling | Quantum cellular automata;Engines;Manufacturing processes;Manufacturing automation;Pulp manufacturing;Quantum dots;Inverters;Logic devices;Circuit testing;Chemicals
We identified a failure mode in a two stage dc/ac converter, comprising a high-frequency dc/ac inverter followed by an ac/ac cycloconverter, both operating at the same switching frequency. The failure-mode is a short-circuit condition, which is a combined effect of the reverse recovery of the MOSFET body diode and simultaneous spurious turn-on of the bidirectional switches of the cycloconverter, owing to a significantly high dv/dt (&gt;2/spl times/10/sup 8/V/ns). A high dv/dt causes appreciable current to flow through the gate-to-drain (Miller) capacitance, thereby producing a significant amount of voltage drop across the external gate resistance. Consequently, the gate-to-source voltage of the power MOSFET may exceed the threshold voltage of the device, which turns the device on. We explain the mechanism for the dv/dt-related gate turn-on and present experimental results to validate the explanation. We also demonstrate, how a two-fold increase in the value of external gate resistance of the inverter switches (to reduce the dv/dt applied to the cycloconverter) reduces the periodicity of the short-circuit condition. | DV/DT related spurious gate turn-on of bidirectional switches in a high-frequency cycloconverter | Body diode reverse recovery;cycloconverter;failure mode;shoot-through;spurious gate turn-on | Switches;Inverters;MOSFET circuits;Immune system;Threshold voltage;Analog-digital conversion;Switching converters;Switching frequency;Diodes;Capacitance
The use of a multiple-input buck-boost converter for budgeting power between different energy sources is discussed. It is shown mathematically that the idealized converter can accommodate arbitrary power commands for each input source while maintaining a prescribed output voltage. Power budgeting is demonstrated experimentally for a real converter under various circumstances, including a two-input (solar and line-powered) system. A closed-loop control example involving simultaneous tracking of output voltage and set-point tracking of the solar array shows that an autonomous system is realizable. | Power budgeting of a multiple-input buck-boost converter | Closed-loop control;multiple-input (MI) buck-boost converter;solar array | Leg;Circuits;Switches;Buck converters;Transformer cores;Photovoltaic cells;Topology;Inverters;Inductors;Load flow
Z-Source inverters have recently been proposed as an alternative power conversion concept as they have both voltage buck and boost capabilities. These inverters use a unique impedance network, coupled between the power source and converter circuit, to provide both voltage buck and boost properties, which cannot be achieved with conventional voltage-source and current-source inverters. To facilitate understanding of Z-source inverter modulation, this paper presents a detailed analysis, showing how various conventional pulse-width modulation strategies can be modified to switch a voltage-type Z-source inverter either continuously or discontinuously, while retaining all the unique harmonic performance features of these conventional modulation strategies. This paper starts by analyzing the modulation requirements of a single-phase H-bridge Z-source inverter, and subsequently extends the analysis to cover the more complex three-phase-leg and four-phase-leg Z-source inverters, with carrier-based implementation reference equations derived for all the inverters. The theoretical and modulation concepts presented have been verified both in simulation and experimentally. | Pulse-width modulation of Z-source inverters | Buck-boost;current source inverters (CSIs);pulse-width modulation (PWM);voltage source inverters (VSIs) | Pulse width modulation inverters;Pulse inverters;Pulse modulation;Voltage;Switches;Power conversion;Impedance;Coupling circuits;Harmonic analysis;Performance analysis
This paper proposes a novel control strategy and a protection circuit and shows the advantage of utilizing a newly developed reverse blocking insulated gate bipolar transistor (RB-IGBT), to solve several practical problems of the matrix converter. The proposed control strategy is based on a virtual indirect control method with a virtual rectifier and a virtual inverter. Pulse-width modulated (PWM) pulses for the matrix converter are obtained by combining PWM pulses for the virtual rectifier and inverter. As a result, the control part of the input current and output voltage can be clearly separated. Thus, the conventional inverter control algorithms can be applied to the virtual inverter control. The advantage of this method is confirmed by experimental results with a 22-kW induction motor drive system. Good sinusoidal waveforms are obtained for the input and output currents, and the total harmonic distortion (THD) of the input and output current are 5.1% and 1.4%, respectively. The conduction loss of the RB-IGBT is decreased to about two-thirds of the conventional ac switch with series connection diode. Thus, the converter loss is about a half to the conventional PWM rectifier-inverter system with the same capacity. Furthermore, the protection problem is solved by a dynamic clamp method without an electrolytic capacitor. This protection circuit directly dissipates reactive load energy by dynamic clamp operation of an IGBT. | A novel approach to practical matrix converter motor drive system with reverse blocking IGBT | Pulse-width modulated (PWM) rectifier-inverter system;reverse blocking IGBT (RB-IGBT) | Matrix converters;Motor drives;Insulated gate bipolar transistors;Pulse width modulation inverters;Pulse width modulation converters;Protection;Pulse inverters;Circuits;Rectifiers;Switches
Multiphase motors are usually designed to have the concentrated winding and nonsinusoidal airgap flux density distribution in order to maximize the torque per ampere. This means that the phase voltage of a multiphase motor has the nonsinusoidal waveform. Accordingly, the conventional analysis on a multiphase space vector pulse-width modulation (SVPWM), which is confined to a sinusoidal phase voltage, should be extended to a nonsinusoidal phase voltage. In this paper, based on a multiple d-q spaces concept a novel analysis on a multiphase SVPWM to synthesize an arbitrary nonsinusoidal phase voltage is proposed. Throughout this paper, a five-phase inverter is used as a practical example. The basic concepts can be easily extended to an n-phase inverter. | Analysis of multiphase space vector pulse-width modulation based on multiple d-q spaces concept | Multiphase motors;multiphase space vector pulse-width modulation (SVPWM);multiple;nonsinusoidal voltage | Functional analysis;Space vector pulse width modulation;Pulse modulation;Pulse width modulation inverters;Torque;Space stations;Synchronous motors;Zero voltage switching;Permanent magnet motors;Air gaps
The matrix converter (MxC) is an ac-to-ac conversion device that can generate variable frequency and variable voltage output. The nine bidirectional switches of an MxC allow pulse-width modulation (PWM) control of input currents and output voltages. PWM switches need "switch commutations" from one switch to another. During these switch commutations, however, unwanted voltage error occurs like a dead time effect in a voltage source inverter (VSI). When PWM pulse-widths are narrower than the time for completing a commutation sequence, voltage error rapidly increases. In the low-speed range, PWM pulses become narrower and voltage distortions become larger due to incomplete commutations. Moreover, these errors are critical in the low-speed operation because the system is sensitive to the smallest voltage error. In this paper, a new PWM strategy is proposed for improving voltage control performance in the low-speed range. Based on the input and output voltage information, PWM pulse-widths are controlled to avoid incomplete commutation. The feasibility of the proposed method is proved through simulation and experimental results. | Improvement of output voltage control performance for low-speed operation of matrix converter | AC machine;inverter;matrix converter (MxC);pulse-width modulation (PWM) control | Voltage control;Matrix converters;Pulse width modulation;Switches;Commutation;Space vector pulse width modulation;Pulse width modulation inverters;Frequency conversion;Pulse width modulation converters;Circuits
The influence of selected control strategies on the level of low-order current harmonic distortion generated by an inverter connected to a distorted grid is investigated through a combination of theoretical and experimental studies. A detailed theoretical analysis, based on the concept of harmonic impedance, establishes the suitability of inductor current feedback versus output current feedback with respect to inverter power quality. Experimental results, obtained from a purpose-built 500-W, three-level, half-bridge inverter with an L-C-L output filter, verify the efficacy of inductor current as the feedback variable, yielding an output current total harmonic distortion (THD) some 29% lower than that achieved using output current feedback. A feed-forward grid voltage disturbance rejection scheme is proposed as a means to further reduce the level of low-order current harmonic distortion. Results obtained from an inverter with inductor current feedback and optimized feed-forward disturbance rejection show a THD of just 3% at full-load, representing an improvement of some 53% on the same inverter with output current feedback and no feed-forward compensation. Significant improvements in THD were also achieved across the entire load range. It is concluded that the use of inductor current feedback and feed-forward voltage disturbance rejection represent cost-effect mechanisms for achieving improved output current quality. | Suppression of line voltage related distortion in current controlled grid connected inverters | Feed-forward voltage disturbance rejection;total harmonic distortion (THD) | Voltage control;Inverters;Output feedback;Inductors;Feedforward systems;Harmonic distortion;Power harmonic filters;Mesh generation;Harmonic analysis;Power system harmonics
This paper provides some qualitative insights into, and a quantitative analysis of, the interrelationship between the ballast circuit parameters and the physical processes inside the lamp arc under dimming conditions. Qualitative explanation is supported by experimental observations on the dimming characteristics of fluorescent and high-intensity-discharge (HID) lamps. This understanding enables engineers to choose the right combination of dimming technique and electronic ballast topology for different types of discharge lamps. Verified by experiments, the fundamental approximation technique is used to characterize the frequency-control and voltage-control dimming technique for series-loaded and parallel-load resonant circuits. | An analysis into the dimming control and characteristic of discharge lamps | Ballast circuit parameters;high-intensity-discharge (HID) lamps;lamp arc | High intensity discharge lamps;Fluorescent lamps;Electronic ballasts;Resonant inverters;Resonance;Circuit topology;Frequency;Acoustic devices;Voltage control;Electric variables control
A two-stage, two-wire TRIAC dimmable electronic ballast for fluorescent lamps is presented in this paper. It is constructed by using a flyback converter as the input power factor corrector to supply a half-bridge series-resonant parallel-loaded inverter to ballast the lamp. The flyback converter is operated in discontinuous conduction mode so that the filtered input current profile is the same as the TRIAC-controlled voltage waveform. The switches in the inverter are switched at a constant frequency slightly higher than the resonant frequency of the resonant tank. Based on the constant average input current characteristics of the inverter, the dimming operation is simply achieved by pulsewidth modulation control of the magnitude of the flyback converter output voltage. No synchronization network is required between the input and output stages. In addition, a linear power equalization scheme is developed so that the dc-link voltage (and hence the lamp power) is in a linear relationship with the firing angle of the TRIAC. The average output voltage of the dimmer controls the equalized flyback converter output voltage. Modeling, analysis, and design of the ballast will be described. A prototype was implemented to verify the experimental measurements with the theoretical predictions. | TRIAC dimmable ballast with power equalization | Electronic ballasts;fluorescent lamps | Thyristors;Electronic ballasts;Inverters;Pulse width modulation converters;Voltage control;Fluorescent lamps;Reactive power;Switches;Resonant frequency;Resonance
This paper presents a low-cost solution of converting the popularly adopted nondimmable electronic ballast circuit for fluorescent lamps with self-oscillating series resonant inverter into a dimmable one. The dimming function is achieved by increasing the switching frequency of the inverter from the natural frequency of the resonant tank, so that less energy is coupled to the lamp. Control of the switching frequency is based on deriving an adjustable dc current source from the resonant inductor in the resonant tank to control the operating point of the saturable transformers for driving the switches in the inverter. The overall implementation does not require any integrated circuit. A 17-W prototype has been built and studied. Theoretical predictions have been verified with experimental results. The lamp can be dimmed down to 10% of the full power. | Design and analysis of an IC-less self-oscillating series resonant inverter for dimmable electronic ballasts | Electronic ballast;self-oscillation;series resonant inverter | Resonant inverters;Electronic ballasts;Resonance;Switching frequency;RLC circuits;Fluorescent lamps;Resonant frequency;Coupling circuits;Inductors;Transformers
This paper presents a new digital dimming controller (DDC) for the backlight resonant inverter to improve the ignition behavior of the cold cathode fluorescent lamp (CCFL) and, hence, to increase the CCFL's lifespan. The DDC using a soft-starting technique (DDC-SST) is designed and developed to reduce the high ignition voltage and to eliminate the ignition current spikes. A full-bridge resonant inverter is adopted in the backlight system. The design considerations along with a complete analysis for said controller are detailed. Encouraging experimental results in close agreement with the theoretical analysis are also exhibited. The overall system power efficiency is approximately 85%. The ignition voltage is reduced by around 30% without any lamp current spike occurring during the dimming control operation. The apparent advantages of the proposed dimmer are listed in the conclusion. | The design and implementation of a new digital dimming controller for the backlight resonant inverter | Backlight;cold cathode fluorescent lamp (CCFL);digital dimming;liquid crystal display (LCD);resonant inverter | Digital control;Resonant inverters;Liquid crystal displays;Voltage control;Ignition;Fluorescent lamps;Cathode ray tubes;Brightness;Circuit topology;Personal digital assistants
Currently, the main drawback in high-intensity discharge lamps supplied by means of high-frequency (HF) electronic ballasts are the so-called acoustic resonances. In this paper, two HF nonresonant inverters for low wattage metal halide (MH) lamps are analyzed, from the point of view of its behavior regarding the acoustic resonances' phenomenon. Thus, a HF electronic ballast, operating with a lack of acoustic resonances, is proposed. From a dc voltage bus, the inverters provide an ac waveform to the lamp. The power stage operation of the inverters is first analyzed. Then, the characteristics of these waveforms are analyzed, from the point of view of minimizing the acoustic resonances' appearance. Then, upon these theoretical results, a comparison between inverters is done, selecting the most appropriate for lighting purposes. After that, a built prototype of the chosen inverter topology is presented, and the experimental results are shown. These experiments were carried out on several 70-W MH lamps. Finally, some conclusions are presented. | Minimization of acoustic resonances in HID lamps: analysis and comparison of power harmonics content in high frequency non-resonant inverters | Acoustic resonances;electronic ballasts;high-intensity discharge (HID) lamps;square wave inverters | High intensity discharge lamps;Resonance;Harmonic analysis;Power system harmonics;Frequency;Inverters;Hafnium;Electronic ballasts;Voltage;Acoustic waves
The steady increase in photovoltaic (PV) installations calls for new and better control methods in respect to the utility grid connection. Limiting the harmonic distortion is essential to the power quality, but other requirements also contribute to a more safe grid-operation, especially in dispersed power generation networks. For instance, the knowledge of the utility impedance at the fundamental frequency can be used to detect a utility failure. A PV-inverter with this feature can anticipate a possible network problem and decouple it in time. This paper describes the digital implementation of a PV-inverter with different advanced, robust control strategies and an embedded online technique to determine the utility grid impedance. By injecting an interharmonic current and measuring the voltage response it is possible to estimate the grid impedance at the fundamental frequency. The presented technique, which is implemented with the existing sensors and the CPU of the PV-inverter, provides a fast and low cost approach for online impedance measurement, which may be used for detection of islanding operation. Practical tests on an existing PV-inverter validate the control methods, the impedance measurement, and the islanding detection. | A digital controlled PV-inverter with grid impedance estimation for ENS detection | Digital signal processors (DSPs);discrete Fourier transform (DFT);fixed-point arithmetic;grid impedance measurement;power system monitoring | Digital control;Impedance measurement;Photovoltaic systems;Frequency estimation;Solar power generation;Harmonic distortion;Power quality;Distributed power generation;Robust control;Current measurement
This paper presents the use of frequency modulation (FM) as a spread spectrum technique to reduce electromagnetic interference caused by high-frequency resonant inverters and electronic ballasts. Amplitude modulation (AM) effects due to resonant tank dynamics are counteracted by the use of uniquely shaped modulating waveforms, resulting in the elimination of power spectral density (PSD) distortion and reduced peak currents. Emphasis is placed on shaping the inverter or ballast output current PSD to fit within designated FCC chimneys. | Custom spectral shaping for EMI reduction in high-frequency inverters and ballasts | Electromagnetic interference (EMI);electronic ballast;frequency modulation (FM);resonant inverter;spread spectrum | Electromagnetic interference;Electronic ballasts;Frequency modulation;Resonant inverters;Hafnium;FCC;Spread spectrum communication;Amplitude modulation;Resonance;Crosstalk
In this paper, a novel time function, called a modulated Fourier series (MFS), is presented for accurate modeling and rapid simulation of natural sampled pulsewidth modulated (PWM) systems in power electronic applications. This analytical technique eliminates the necessity for an iterative search, employed in currently available simulation packages, of modulated pulse edge transitions during accurate PWM waveform simulation. PWM simulation results are presented for MFS model validation, which are indistinguishable from those for an analog comparator modulator employing arbitrary nonperiodic signals. Additional simulation traces are presented of the fidelity with which the MFS accurately replicates, with only two carrier harmonics, the effects of PWM inverter switching on motor drive current as high-frequency harmonic ripple when compared with experimental test data. Substantial savings of up to fiftyfold in motor drive simulation time are presented without loss of simulation accuracy. | A novel Fourier series time function for modeling and simulation of PWM | Modulated Fourier series (MFS) pulsewidth modulation (PWM) time function;motor drive simulation;natural sampled PWM simulation;PWM analysis;PWM inverter simulation | Pulse width modulation;Fourier series;Power system modeling;Space vector pulse width modulation;Analytical models;Motor drives;Power electronics;Electronics packaging;Pulse width modulation inverters;Testing
New designs of the dual-band filter realized by distributed circuits are studied in this paper. Series and parallel open stubs are used as the resonators to fulfil the dual-band characteristics. Two dual-band inverters are proposed, which can be easily merged with adjacent resonators to reduce the circuit size. All the theoretical analysis and design procedures are discussed in detail and have been successfully verified by experiment results. | Planar filter design with fully controllable second passband | Coupled transmission lines;distributed parameter filters;immittance inverters;transmission-line resonators | Passband;Dual band;Resonator filters;Inverters;Band pass filters;Circuits;Filtering theory;Bandwidth;Resonant frequency;Impedance
Quantum-dot cellular automata (QCA) offers a new computing paradigm for nanotechnology. The basic logic elements of this technology are the majority voter (MV) and the inverter (INV). However, an experimental evaluation has shown that MV is not efficiently used during technology mapping by existing logic-synthesis tools. In this paper, we propose the design and characterization of a novel complex, yet very small, QCA logic gate: the and-or-inverter (AOI) gate. The paper presents a detailed simulation-based analysis of the AOI gate, as well as the study of QCA defects and their effects at the logic level. The AOI implements a universal logic gate; all elementary gates can be implemented by the AOI gate. Moreover, many two-level logic functions can be directly implemented by a single AOI gate. The AOI gate performs quite favorably, in terms of digital logic synthesis. Unlike MV, this gate is efficiently used by existing logic-synthesis tools. Our experimental data on synthesis of complex designs show that using the AOI gate instead of MV, results in up to 23.9% logic area savings, while improving the overall delay. | Characterization, test, and logic synthesis of and-or-inverter (AOI) gate design for QCA implementation | AOI;defect analysis;device characterization;emerging technologies;QCA;testing | Logic testing;Logic design;Quantum cellular automata;Logic gates;Quantum dots;Quantum computing;Nanotechnology;Pulse inverters;Analytical models;Logic functions
The use of three-level neutral-point-clamped (3L-NPC) voltage source inverters for drive applications in the megawatt range is becoming a standard solution. In combination with the same converter circuit in rectifier operation as active front end (AFE), four-quadrant operation is also available. An existing plant, which has been in operation with eight converters for several years, has shown some failures, which leads to considerations of failure mechanisms and failure rates. All failures were on the AFE. A first failure of a power semiconductor leads to subsequent breakdowns of others. Some failures are analyzed and failure conditions are described. Some failure reasons can be excluded and a probable reason is pointed out. Finally, a recommended solution is described and its result after its implementation is discussed. | High-power regenerative converter for ore transportation under failure conditions | AC motor drives;active front end rectifiers;fault diagnosis;high-power converters;mining industry | Transportation;Pulse width modulation converters;Mining industry;AC motors;Voltage;Rectifiers;Failure analysis;Pulse width modulation;Reactive power;Industry Applications Society
Large capacitor banks at medium-voltage levels are finding applications and greater acceptability in industrial distribution systems. However, these can give rise to current and voltage transients, stress the switching devices and insulation systems, and can be detrimental to the sensitive loads, i.e., drive systems. The paper discusses the methodology of the analysis and control of the switching transients. The results of the Electromagnetic Transients Program (EMTP) simulation are presented where applicable. | Analysis and control of large-shunt-capacitor-bank switching transients | Capacitor-switching transients;overvoltages;resistance switching;restrikes;surge arresters;synchronous switching | Transient analysis;Capacitors;Voltage;Surges;Electromagnetic transients;Transformers;Pulse width modulation inverters;Resonance;EMTP;Pulp and paper industry
This paper provides a comparative analysis among four electronic ballast topologies with high power factor, employing the same switch for inverter and power factor correction stage. The analyses done are based on experimental results. A commercial electromagnetic ballast (EMB) is tested to provide a comparison with implemented electronic ballasts. The features of each topology are shown through the discussion of their advantages and disadvantages. The electronic ballasts are made for two 40-W fluorescent lamps at 50-kHz switching frequency and for a 110-V/sub rms/ 60-Hz utility line. | A practical comparison among high-power-factor electronic ballasts with similar ideas | Ballast;fluorescent lamps;power electronics | Electronic ballasts;Circuit topology;Fluorescent lamps;Filters;Reactive power;Resonance;Power factor correction;Switches;Inverters;Switching frequency
This paper presents a new criterion for the design of resonant inverters for driving high-intensity-discharge (HID) lamps. The proposed converter behaves almost as a power source, for a wide load range, regardless of the lamp aging. In order to achieve good repeatability, the analysis of lamp power sensitivity regarding the tolerance of the circuit components is carried out. The design is validated with experimental results and a statistical simulation by the Monte Carlo method. | Design of LC/sub p/C/sub s/ resonant inverters as a power source for HID lamp ballast applications | Electronic ballast;lighting;power source;resonant inverters;sensitivity study;tolerance analysis | High intensity discharge lamps;Resonant inverters;Electronic ballasts;Fluorescent lamps;Voltage;Aging;Ignition;Electron tubes;ANSI standards;Steady-state
A direct torque control (DTC) strategy for dual three-phase induction motor drives is discussed in this paper. The induction machine has two sets of stator three-phase windings spatially shifted by 30 electrical degrees. The DTC strategy is based on a predictive algorithm and is implemented in a synchronous reference frame aligned with the machine stator flux vector. The advantages of the discussed control strategy are constant inverter switching frequency, good transient and steady-state performance, and low distortion of machine currents with respect to direct self-control (DSC) and other DTC schemes with variable switching frequency. Experimental results are presented for a 10-kW DTC dual three-phase induction motor drive prototype. | Direct torque control for dual three-phase induction motor drives | Deadbeat algorithm;digital control;direct torque control;dual three-phase induction machine;multiphase drives | Torque control;Induction motor drives;Switching frequency;Induction machines;Stator windings;Machine windings;Prediction algorithms;Electric variables control;Inverters;Steady-state
This paper analyzes the sensorless control of ac machines based on the zero-sequence voltage generated by the injection of a carrier-signal voltage. The analysis focuses on rotor position estimation (tracking of rotor-position-dependent saliencies), but the methods discussed apply equally to flux position estimation (tracking of flux-dependent saliencies). Analyses of relevant aspects like selection of the carrier-signal frequency, measurement of the zero-sequence carrier-signal voltage, and decoupling of saturation-induced saliencies are included. | Rotor position estimation of AC machines using the zero-sequence carrier-signal voltage | Rotor position estimation;saliency-based sensorless control;zero-sequence voltage | AC machines;Voltage;Rotors;Current measurement;Sensorless control;Frequency measurement;Electric variables measurement;Industry Applications Society;Inverters;AC generators
This paper presents a hybrid sensorless controller used with both the classical eight-switch converter and a reduced six-switch converter topology for switched reluctance motor (SRM) drives. The hybrid sensorless scheme consists of a sliding mode observer (SMO)-based position sensorless approach for high speeds along with a low-resolution discrete sensor for low speeds and standstill. The hybrid position estimation switches between the SMO and the low-resolution sensor according to the speed sign and the position error difference between the SMO and the low-resolution sensor. The experimental results show the robustness of this hybrid low-cost control approach with the two converter topologies. | A hybrid sensorless SRM drive with eight- and six-switch converter topologies | Converter topology;hybrid;sensorless;switched reluctance | Topology;Reluctance motors;Reluctance machines;Switching converters;Sensorless control;Switches;Rotors;Costs;Inverters;Industry Applications Society
A closed-loop synchronous-frame current regulator for an induction machine drive that is capable of delivering high-quality performance characteristics using integrated pilot current sensors in the three low-side switches of a three-phase bridge inverter has been developed. However, the necessary current reconstruction exhibits sensitivity to errors in the machine parameters, which has been documented during this investigation. This paper presents a technique for introducing a gated integrator into the controller gain amplifier that compensates for parameter errors using feedback information from all three of the phase currents during the periodic intervals when it is available. A numerical singularity in the current reconstruction algorithm during light-load operation is overcome by introducing an alternative first-order current estimator that is activated over narrow angular spans of the fundamental component vector rotation. This paper also presents an in situ technique to compensate gain differences between the three pilot devices in the inverter unit. The effectiveness of these improvements is verified using experimental results. | Reduction of parameter sensitivity in an induction motor current regulator using integrated pilot sensors in the low-side switches | Decoupling voltage;indirect field-oriented control;integrated pilot current sensor;three-phase induction motor drives | Induction motors;Regulators;Sensor phenomena and characterization;Switches;Inverters;Induction machines;Bridges;Error correction;Feedback;Reconstruction algorithms
A novel high-efficiency space vector modulation (SVM) strategy is proposed in this paper. It is based on the simultaneous and combined use of two strategies. The former consists of commutating only one switch of each inverter leg within each modulation period. In this way, there is no need to impose the dead time. The latter performs a step-by-step change of the modulation frequency in order to reduce the distortion of the inverter output voltage. The proposed system has been implemented and carried out on a programmable logic device (PLD) digital board. For validation, an experiment has been set up and several tests have been performed. The results have been compared with the ones achieved by means of the traditional SVM technique. | A novel SVM strategy for VSI dead-time-effect reduction | Dead time;frequency modulation;space-vector modulation;voltage-source inverter | Support vector machines;Voltage;Inverters;Frequency modulation;Switches;Leg;Performance evaluation;Associate members;Commutation;Testing
The anisotropy of a cage rotor is utilized to determine the angular position of the rotor in an induction machine. The switching transients generated by a pulsewidth-controlled inverter serve as test signals. The response of the three-inverter terminal currents is exploited to derive a quasi-instantaneous rotor position signal. The position is sensed at the inverter through the three-phase motor cable by measuring the current derivatives. The method does not require additional wire connections. It is applicable to induction motors having stator windings connected either in wye or in delta. The results are supported by measurements from an experimental setup. | Sensorless acquisition of the rotor position angle of induction motors with arbitrary stator windings | Delta-connected stator windings;induction motor;rotor anisotropy;sensorless position control | Rotors;Induction motors;Stator windings;Anisotropic magnetoresistance;Induction machines;Induction generators;Pulse generation;Signal generators;Pulse inverters;Testing
An efficient dc/dc converter is needed as the interface between a low-voltage fuel cell source and a high-voltage bus for inverter operation. In this paper, a three-phase transformer-isolated dc/dc converter utilizing phase-shift (PS) modulation is proposed. The converter must be able to boost the voltage significantly and operate at current levels above 240 A on the source side. Key features of the proposed converter include reduced transformer turns ratio by a factor of two while maintaining the same output voltage, reduced size of passive components including output filter and input dc bus capacitor using three-phase interleaving, eliminated inductor current ripple at PS angles above 120/spl deg/, and achieved soft switching over a wide load range without auxiliary circuitry. The proposed converter has been analyzed, simulated, and implemented in hardware. An efficiency of above 96% was achieved using the prototype unit. Experimental results were used to verify all designs and analyses. | A novel three-phase high-power soft-switched DC/DC converter for low-voltage fuel cell applications | Converter;dc/dc converter;multiphase;phase shift;soft switching;zero-current switching (ZCS);zero-voltage switching (ZVS) | DC-DC power converters;Fuel cells;Inverters;Phase modulation;Switching converters;Passive filters;Switched capacitor circuits;Interleaved codes;Inductors;Switching circuits
This paper presents a new voltage balancing control for the diode-clamped multilevel rectifier/inverter system. A complete analysis of the voltage balance theory for a five-level back-to-back system is given. The analysis is based on fundamental frequency switching control and then extended to pulsewidth modulation (PWM). The method involves obtaining optimal switching angles; a process that is described in detail herein. The proposed control strategy regulates the dc bus voltage, balances the capacitors, and decreases the harmonic components of the voltage and current. Simulation and experimental results demonstrate the validity of the optimizing method and control theory. | Voltage balancing control of diode-clamped multilevel rectifier/inverter systems | Multilevel converter;total harmonic distortion;voltage balancing | Voltage control;Control systems;Diodes;Rectifiers;Pulse width modulation;Pulse width modulation inverters;Frequency;Space vector pulse width modulation;Capacitors;Optimization methods
This paper presents a three-phase four-wire grid-interfacing power quality compensator for microgrid applications. The compensator is proposed for use with each individual distributed generation (DG) system in the microgrid and consists of two four-phase-leg inverters (a shunt and a series), optimally controlled to achieve an enhancement of both the quality of power within the microgrid and the quality of currents flowing between the microgrid and the utility system. During utility grid voltage unbalance, the four-phase-leg compensator can compensate for all the unwanted positive-, negative-, and zero-sequence voltage-current components found within the unbalanced utility. Specifically, the shunt four-leg inverter is controlled to ensure balanced voltages within the microgrid and to regulate power sharing among the parallel-connected DG systems. The series inverter is controlled complementarily to inject negative- and zero-sequence voltages in series to balance the line currents, while generating zero real and reactive power. During utility voltage sags, the series inverter can also be controlled using a newly proposed flux-charge current-limiting algorithm to limit the flow of large fault currents between the micro- and utility grids. The performance of the proposed compensator has been verified in simulations and experimentally using a laboratory prototype. | Microgrid power quality enhancement using a three-phase four-wire grid-interfacing compensator | Fault current limitation;four-phase-leg inverter;microgrid;power quality compensator;sequence voltages/currents | Power quality;Inverters;Voltage control;Control systems;Distributed control;Optimal control;Power generation;Reactive power control;Fault currents;Laboratories
Current regulation techniques for pulsewidth-modulated (PWM) voltage source inverters (VSIs) can be classified as either linear or nonlinear. Linear techniques consist principally of either a proportional-integral (PI) or a predictive current control strategy, while nonlinear schemes are usually based on a hysteresis strategy. Of the two linear strategies, predictive current control offers the advantages of precise current tracking with minimal distortion and can also be fully implemented on a digital platform. However, the conventional implementation of the predictive current regulation (PCR) algorithm is sensitive to noise and errors in the load inductance estimate, particularly when the back EMF is also estimated. This paper presents an improved PCR algorithm that retains all the benefits associated with PCR while achieving significantly increased robustness to load parameter mismatch and reduced zero current clamped oscillation effects. It is also relatively insensitive to noise in the sampled current measurements. The algorithm is equally applicable to variable fundamental frequency applications such as variable speed drives and to fixed fundamental frequency applications such as PWM rectifier systems or active filters. Simulation and experimental results are presented to confirm the improved robustness of the new algorithm. | An improved robust predictive current regulation algorithm | Digital current control;predictive current regulation;pulsewidth-modulated inverters | Current control;Prediction algorithms;Pulse width modulation inverters;Noise robustness;Frequency;Pulse width modulation;Pulse inverters;Voltage;Hysteresis;Nonlinear distortion
A significant problem with neutral-point-clamped three-level inverters is the fluctuation in the neutral-point voltage. In this paper, a capacitor voltage balancing technique for carrier-based three-level pulsewidth modulation (PWM) is developed, with improved voltage control capability at high modulation index. The method incorporates a novel scheme that requires measurements of only the motor currents and capacitor voltages to implement voltage balancing control, and does not need to determine the direction of power flow between the inverter and the motor. | A carrier-based PWM scheme for neutral-point voltage balancing in three-level inverters | Carrier-based pulsewidth modulation (PWM);neutral-point voltage balancing;space-vector PWM;three-level inverter | Pulse width modulation inverters;Pulse width modulation;Capacitors;Voltage control;Fluctuations;Space vector pulse width modulation;Current measurement;Power measurement;Fluid flow measurement;Load flow
Dynamic voltage restorers (DVRs) are now becoming more established in industry to reduce the impact of voltage sags to sensitive loads. However, DVRs spend most of their time in standby mode, since voltage sags occur very infrequently, and hence their utilization is low. In principle, it would be advantageous if the series-connected inverter of a DVR could also be used to compensate for any steady-state load voltage harmonics, since this would increase the power quality "value-added" benefits to the grid system. However, before this can be done, consideration must be given to the control of steady-state power through the DVR, the increased losses, and the low modulation depths at which the scheme must operate to achieve acceptable harmonic compensation performance. This paper presents a selective harmonic feedback control strategy that can be easily added to medium-voltage DVR systems to provide voltage harmonic compensation capabilities with minimal effect on the sag compensation performance of the basic DVR. The proposed controller has been experimentally verified on a medium-voltage (10 kV) three-phase DVR prototype under a range of conditions, including distorted supply voltages, nonlinear loads, and operation during distorted voltage sags. | A dynamic voltage restorer (DVR) with selective harmonic compensation at medium voltage level | Active filter;dynamic voltage restorer;harmonics;medium voltage;series transformer;stationary frame control | Medium voltage;Steady-state;Power harmonic filters;Power quality;Inverters;Power system harmonics;Voltage control;Electrical equipment industry;Impedance;Industry Applications Society
This paper reports a photolithographic process for fabricating organic field-effect transistors which provides two layers of metal with arbitrary via placement, and optionally allows for subtractive lithographic patterning of the transistor active layer. The demonstrated pentacene transistors have a field-effect mobility of 0.1/spl plusmn/0.05 cm/sup 2//(V/spl middot/s). Parylene-C is used both as the gate dielectric and an encapsulation layer which allows for subtractive lithographic patterning. Also demonstrated is a PMOS inverter without level shifting circuitry and level-restoring V/sub High/ and V/sub Low/. This work demonstrates a high definition, multilayer, integrated photolithographic process which creates organic field effect transistors suitable for use in integrated circuit applications such as a display backplanes. | A lithographic process for integrated organic field-effect transistors | Organic compounds;thin-film transistors | OFETs;Pentacene;Dielectrics;Encapsulation;Inverters;Nonhomogeneous media;Application specific integrated circuits;FET integrated circuits;Displays;Backplanes
This paper presents a novel control system for the operation of a switched reluctance generator (SRG) driven by a variable speed wind turbine. The SRG is controlled to drive a wind energy conversion system (WECS) to the point of maximum aerodynamic efficiency using closed loop control of the power output. In the medium and low speed range, the SRG phase current is regulated using pulsewidth-modulation (PWM) control of the magnetizing voltage. For high speeds the generator is controlled using a single pulse mode. In order to interface the SRG to the grid (or ac load) a voltage-source PWM inverter is used. A 2.5-kW experimental prototype has been constructed. Wind turbine characteristics are emulated using a cage induction machine drive. The performance of the system has been tested over the whole speed range using wind profiles and power impacts. Experimental results are presented confirming the system performance. | Control of a switched reluctance generator for variable-speed wind energy applications | Reluctance generators;variable-speed drives;wind energy;wind power generation | Reluctance generators;Wind energy;Control systems;Magnetic variables control;Wind turbines;Space vector pulse width modulation;Pulse width modulation;Aerodynamics;Voltage control;Induction generators
In this paper, the effectiveness of stress grading coatings (SGCs) on form wound stator coil groundwall insulation under fast rise time pulses is analyzed. The combined performance of the stress grading coating and the semiconductive slot coating is studied under fast rise time transient voltages. During the rapid rise of voltage, the high stress moves from the stress grading coating to the semiconductive coating at the end of the slot. According to the results, it is evident that the design of both the stress grading and semiconductive slot coatings must be done together for effective stress relief. The use of materials with varistor behavior in the stress grading coating, combined with a high conductivity semiconductive slot coating, is analyzed as a solution to the high stress that develops at the slot end of form wound stator coil groundwall insulation of inverter fed drive (IFD) motors. | Effectiveness of stress grading coatings on form wound stator coil groundwall insulation under fast rise time pulse voltages | Fast rise time pulses;field dependent conductivity;form wound stator coils;inverter fed drive motors;semiconductive slot coating;stress grading coating;varistor material | Stress;Coatings;Wounds;Stators;Coils;Insulation;Voltage;Conducting materials;Semiconductor materials;Varistors
This paper presents a new multilevel pulse width-modulation (PWM) inverter scheme for the use of stand-alone photovoltaic systems. It consists of a PWM inverter, an assembly of LEVEL inverters, generating staircase output voltages, and cascaded transformers. To produce high-quality output voltage waves, it synthesizes a large number of output voltage levels using cascaded transformers, which have a series-connected secondary. By a suitable selection of the secondary turn-ratio of the transformer, the amplitude of an output voltage appears at the rate of an integer to an input dc source. Operational principles and analysis are illustrated in depth. The validity of the proposed system is verified through computer-aided simulations and experimental results using prototypes generating output voltages of an 11 level and a 29 level, respectively, and their results are compared with conventional counterparts. | Multilevel PWM inverters suitable for the use of stand-alone photovoltaic power systems | Harmonic distortion;multilevel systems;photovoltaic power systems;pulsewidth-modulated (PWM) inverters;transformers | Pulse width modulation inverters;Photovoltaic systems;Voltage;Solar power generation;Solar energy;Assembly;Pulse inverters;Pulse transformers;Pulse power systems;Pulse width modulation converters
Pentacene organic thin-film transistors (OTFTs) have demonstrated the highest performance among TFTs with an organic semiconductor channel. High operating voltages (20-100 V), stemming from poor capacitive coupling between gate electrode and channel, are a major limitation, particularly for portable battery-powered device applications. OTFTs fabricated on flexible polymer substrates, often characterized by rough surfaces, benefit from the use of high-K dielectrics given the ability to accommodate thicker films which ensure the pinhole-free and good coverage without need to increase operating voltage. As we demonstrate, pyrochlore structured thin films can provide the requisite high dielectric constant coupled with excellent leakage current characteristics, while remaining compatible with the processing requirements of flexible OTFTs. The introduction of an extremely thin parylene film between the BZN dielectric and the pentacene semiconductor markedly shifts the threshold voltage, making it possible to fabricate both enhancement (E) and depletion (D) TFTs. We report the successful fabrication of low-voltage (&lt;2 V) organic transistors and depletion-load inverter using a 200-nm-thick pyrochlore gate dielectric, Bi/sub 1.5/Zn/sub 1.0/Nb/sub 1.5/O/sub 7/ (BZN), prepared by a room temperature process. The inverters with depletion load were successfully operated under 5 V with excellent noise margin. | Low-voltage organic transistors and depletion-load inverters with high-K pyrochlore BZN gate dielectric on polymer substrate | high-K dielectric;organic thin-film transistors (OTFTs);pentacene;pyrochlore | Thin film transistors;Inverters;Plastic films;Bismuth materials/devices;Zinc materials/devices;Niobium materials/devices
This paper presents the related principle and analysis of the dimmable electronic ballast controlled by the switch-controlled capacitor (SCC). A Fourier-series expansion is used to derive the operational principle of the zero-voltage-switching Class-D series-parallel-load-resonant dimmable electronic ballast regulated by the SCC. By the adaptation of the SCC, the lightness of the system can be adjusted, while the operation frequency of the Class-D converter can be kept constant. The dimmable effect controlled by the variable SCC is examined. The analytical results are verified by simulations and experiments. Furthermore, the design considerations for the dimmable electronic ballast with SCC control are also presented in this paper. | Analysis and design of a dimmable electronic ballast controlled by a switch-controlled capacitor | Dimmable electronic ballast;Fourier-series expansion;phase-shift;switch-controlled capacitor (SCC) | Electronic ballasts;Capacitors;Inverters;Resonance;Fluorescent lamps;Zero voltage switching;Electric variables control;Switching frequency;Switching loss;Switches
The nearest vectors to the reference vector are commonly used in space-vector modulation (SVM) strategies. The main advantages of these modulation strategies are the low switching frequencies of the devices, the good output voltage spectra, and the low electromagnetic interference. However, when these techniques are applied to the three-level neutral-point (NP)-clamped inverter, low-frequency oscillations appear in the NP voltage for some operating conditions. As a result, the value of the dc-link capacitors must be increased in order to attenuate such oscillations. In this paper, these amplitudes are quantified for two modulation strategies that use nearest vectors to the reference vector. Owing to the nondimensional variables used in the analysis, the information provided will help for the calculation of the dc-link capacitors in a given specific application. Simulated and experimental examples are presented. | Evaluation of the low-frequency neutral-point voltage oscillations in the three-level inverter | DC-link capacitors;low-frequency oscillation;nearest vectors;neutral-point balance;three-level inverter | Voltage;Inverters;Capacitors;Power quality;Renewable energy resources;Support vector machines;Switching frequency;Rectifiers;Costs;Power engineering and energy
This paper proposes a simple linear feedback-based control technique that ensures zero-neutral-point (NP) potential in three-level voltage-source inverters. The technique works even under dynamic load conditions and enables the decoupled control of the direct and in-quadrature load currents. The technique is based on the relative-gain-array (RGA) approach, which has been successfully used in the control of chemical-engineering processes. The resulting scheme allows the use of outer control loops to set the direct and in-quadrature load currents as required for the specific application (e.g., adjustable speed drives). Experimental results prove the theoretical considerations and show the simplicity of the proposed control scheme. | A systematic controller-design approach for neutral-point-clamped three-level inverters | Decoupling of systems;inverters;MIMO systems;multilevel systems | Control systems;Pulse width modulation inverters;Rectifiers;Power harmonic filters;Linear feedback control systems;Voltage control;Pulse inverters;Thyristors;Topology;Process control
This paper presents an efficient multilevel-synthesis scheme and its application to a 27-level inverter. In the proposed multilevel scheme, this can be realized by an array of switching devices composing full-bridge inverter modules and proper mixing of each transformer terminal voltage. The most different aspect, compared to the conventional approach, in the synthesis of the multilevel output waveform is the utilization of a combination of transformers rather than the accumulation of capacitor voltage sources. A 27-level inverter consists of three full-bridge modules and their corresponding transformers. Quasi-sinusoidal voltage waves can be generated from a suitable selection of the turns ratio of the transformer. The validity of the proposed system is verified by computer-aided simulation and experimental results using a 500-W prototype, which can generate a 110-V ac output voltage from a 12-V dc input. | An efficient multilevel-synthesis approach and its application to a 27-level inverter | Cascaded transformer;multilevel inverter;total harmonic distortion (THD) | Inverters;Capacitors;Voltage;Topology;Total harmonic distortion;Harmonic distortion;Diodes;Computational modeling;Computer simulation;Virtual prototyping
In multiconverter topology, several voltage-source pulsewidth modulation (PWM) inverters using common sinusoidal modulating signals and phase-shifted triangular carrier are operated in tandem with their outputs coupled through current sharing inductors, with an objective of increasing the overall rating to megawatt range, reducing the harmonic current and torque ripples, increasing the reliability with phase-redundant operation under various fault conditions. The individual PWM voltage-source inverter (VSI) operates with the devices switching at their optimum switching frequency and behaves as a linear power amplifier (LPA). The overall multiconverter exhibits an improved quality of alternating currents (ac) due to the multiplied carrier effects in PWM. This paper, therefore, presents a simple indirect field-oriented control scheme for the multiconverter-fed induction machine. Necessary experimental and simulation results are presented to show the effectiveness of the proposed indirect field-oriented control scheme. In the study, on-line analysis has been performed using C/sup ++/, while MATLAB/Simulink has been used to perform the off-line analysis. The paper also discusses the design philosophy of the two well-known topologies of the converters used for high-voltage and high-current applications to facilitate the design and development of near-future megavolt ampere rating power converters/conditioners. | A simple indirect field-oriented control scheme for multiconverter-fed induction motor | Induction motor;multiconverter;sinusoidal pulsewidth modulation;sinusoidal reference wave;triangular carrier wave | Induction motors;Pulse width modulation inverters;Topology;Voltage;Phase modulation;Pulse width modulation;Performance analysis;Pulse inverters;Couplings;Inductors
Fuel cells probably represent the power-production technology receiving the most development attention. The objective of this paper is to regulate the output voltage of inverters for fuel-cell power plants. This letter describes an effective fuzzy-logic (FL) flux control. The paper demonstrates that the proposed method provides an improved response compared to the conventional flux-control method. | Novel fuzzy flux control for fuel-cell inverters | Flux-vector control;fuzzy logic (FL);pulsewidth modulation (PWM);solid-oxide fuel cell (SOFC) | Fuzzy control;Pulse width modulation inverters;Pulse width modulation;Control systems;Voltage;Fuzzy logic;Space vector pulse width modulation;Power generation;Fuel cells;Reactive power
The complexity of a bearingless motor offers a multitude of freedoms in constructive design because different motor setups may have nearly the same dynamic behavior, and may differ only slightly in some operation characteristic. However, the mechanical setup often has a very strong impact on the power inverter topology and the volt-ampere requirements, thereby affecting the system costs significantly. This paper focuses on design aspects of bearingless slice motors with permanent magnet excitation, and presents a methodical evaluation approach based on performance indexes. | Design aspects of bearingless slice motors | Bearingless motor;power optimal control;self-bearing motor | Reluctance motors;Permanent magnet motors;Performance analysis;Costs;Torque;Stress;Permeability;Stators;Rotors;Mechatronics
Two structures, a switched-capacitor (SC)-based boost converter and a two-level inverter, are connected in cascade. The dc multilevel voltage of the first stage becomes the input voltage of the classical inverter, resulting in a staircase waveform for the inverter output voltage. Such a multilevel waveform is close to a sinusoid; its harmonics content can be reduced by multiplying the stage number of the SC converter. The output low-pass filter, customary after a two-level inverter, becomes obsolete, resulting in a small size of the system, as the SC circuit can be miniaturized. Both stages are operated at a high switching frequency, resulting in a high-frequency inverter output, as required by some industrial applications. A Fourier analysis of the output waveform is performed. The design is optimized with reference to the nominal duty-cycle for obtaining the minimum total harmonic distortion. Simulations and experiments on two prototypes, one with a five-level output and one with a seven-level output, confirm the theoretical analysis. | A cascade boost-switched-capacitor-converter - two level inverter with an optimized multilevel output waveform | Boost converter;multilevel output waveform inverter;small-signal analysis;switched capacitor (SC) | Inverters;Voltage;Switching converters;Power harmonic filters;Low pass filters;Circuits;Switching frequency;Performance analysis;Design optimization;Total harmonic distortion
The temperature dependence of the MOSFET parameters as well as the freeze-out and carrier multiplication effects on the DC characteristics of submicrometer CMOS inverters, operated over the whole ambient temperature range of 4.2-300 K, are discussed. The observed degradation of the inverter performance below 50 K is attributed to freeze-out and carrier multiplication effects.&lt;<ETX>&gt;</ETX> | DC characteristics of submicrometer CMOS inverters operating over the whole temperature range of 4.2-300 K |  | Inverters;Temperature distribution;Temperature dependence;MOSFET circuits;MOS devices;CMOS technology;Temperature sensors;Threshold voltage;Degradation;Switching circuits
A computer-based data acquisition system coupled by means of a general-purpose instrumentation bus (IEEE488/GPIB) with a digital oscilloscope is used to create a virtual instrument with instantaneous and average power measurement capability. The software signal-processing capability of the data acquisition system was used to compensate instrument measurement deficiencies and to enhance signal capture. The virtual instrument is shown to provide instantaneous, AC, and fitted-power averages and time-based plots of power variations for both linear and nonlinear system responses to external excitation. Data taken on a resistor, capacitors, an AC-to-DC power converter, and a bipolar junction transistor inverter establish a +or-3% sensitivity with a 10- mu W-100-W range over a 1-Hz-10-MHz frequency span.&lt;<ETX>&gt;</ETX> | Virtual instrument for instantaneous power measurements |  | Instruments;Power measurement;Data acquisition;Oscilloscopes;Software measurement;Nonlinear systems;Resistors;Power capacitors;Inverters;Frequency conversion
An all-optical inverter using transverse mode switching in a 1.5-/spl mu/m vertical-cavity surface-emitting laser (VCSEL) was demonstrated theoretically and experimentally. The fundamental mode in a single-mode VCSEL was strongly suppressed when external light was injected into an LP02 high-order mode, resulting in an on-off ratio of over 20 dB. The polarization dependence of the static optical input--output characteristics of inverter operations was as low as /spl sim/13%. The VCSEL-based optical inverter operated with a 5-Gb/s nonreturn-to-zero (NRZ) input signal. A theoretical result using two-mode rate equations is in good agreement with experimental results. | All-optical inverter based on long-wavelength vertical-cavity surface-emitting laser | All-optical inverter;dynamic behavior;injection locking;transverse mode;vertical-cavity surface-emitting laser (VCSEL) | Vertical cavity surface emitting lasers;Inverters;Surface emitting lasers;Optical signal processing;Optical surface waves;Laser theory;Nonlinear optics;Optical polarization;Injection-locked oscillators;Laser mode locking
This paper presents a novel design methodology for ultralow-power design using subthreshold leakage as the operating current (suitable for medium frequency of operation: tens to hundreds of millihertz). Standard design techniques suitable for super-threshold design can be used in the subthreshold region. However, in this study, it has been shown that a complete co-design at all levels of hierarchy (device, circuit, and architecture) is necessary to reduce the overall power consumption while achieving acceptable performance (hundreds of millihertz) in the subthreshold regime of operation. Simulation results of co-design on a five-tap finite-impulse-response filter shows /spl sim/2.5/spl times/ improvement in throughput at iso-power compared to a conventional design. | Computing with subthreshold leakage: device/circuit/architecture co-design for ultralow-power subthreshold operation | Parallelization and pipelining;pseudo-NMOS logic;subthreshold logic | Subthreshold current;Circuits;Computer architecture;Logic devices;Capacitance;Energy consumption;Application software;Portable computers;Logic design;Inverters
This paper presents an indirect current control scheme of parallel hybrid power filter system (PHPF) with self-supporting dc bus to eliminate harmonics generated by the nonlinear load. The PHPF system consists of a shunt passive filter with an active filter (AF) in series with it connected at the point of common coupling (PCC) in parallel with nonlinear load. The AF is realized using a three-phase voltage source inverter (VSI) with self supported dc bus. The compensation principles and dynamics of the system are discussed in detail. A proportional-integral (PI) controller over average dc bus voltage of the AF connected in series with passive filter is used for the control of the PHPF. The modeling equations of the PHPF are derived for compensation of harmonics generated by a three-phase rectifier load. The effectiveness of proposed control technique of the PHPF is demonstrated through simulated results under the dynamics of change of loads. | An indirect current control of hybrid power filter for varying loads | Compensators;harmonic filters;harmonics | Current control;Power filters;Power harmonic filters;Passive filters;Pi control;Proportional control;Voltage control;Power system harmonics;DC generators;Power generation
The role of the power quality control center (PQCC) in mitigating the impacts of voltage sags on sensitive loads is examined. The center consists of back-to-back power converters, a dc bus, and a fuel cell distributed generator (DG) connected to the dc bus. It is shown that the range of voltage sags the system can ride through is determined by the current rating of the PQCC input-side inverter. Therefore, a three-stage operation scheme is proposed to improve on the system voltage sag ride-through capability. Stage 1 functions by maintaining the dc-link voltage at the same level as that before the sag. The PQCC input-side inverter would be protected from overloading during sag mitigation. The fuel cell remains undisturbed under this stage. Stage 2 is designed for compensating more severe sags. The purpose of introducing this stage is to decrease the input-side current through reducing the active power supplied by the upstream system. This is achieved by reducing the dc-link voltage and forcing the fuel cell to supply the balance of the active power. It is shown that this strategy can compensate for a voltage deviation of up to approximately double that under Stage 1. For even more severe sags that cannot be compensated under Stage 2, the PQCC would reduce the dc-link voltage even further, such that the DG supplies the entire protected loads. Simulation results are used to illustrate the validity of the proposed control scheme. | A voltage-sag compensation scheme based on the concept of power quality control center | Distributed generator (DG);fuel cell;power quality control center (PQCC);voltage sag | Power quality;Voltage control;Fuel cells;Inverters;Voltage fluctuations;DC generators;Distributed power generation;Power generation;Power system stability;Power system protection
This paper describes analysis results of a combined operation of the unified power quality conditioner with the distributed generation. The proposed system consists of a series inverter, a shunt inverter, and a distributed generator connected in the dc link through a rectifier. The proposed system can compensate voltage sag and swell, voltage interruption, harmonics, and reactive power in both interconnected mode and islanding mode. The performance of proposed system was analyzed using simulations with power system computer aided design/electromagnetic transients dc analysis program, and experimental results with the hardware prototype. The proposed system can improve the power quality at the point of installation on power distribution systems or industrial power systems. | Combined operation of unified power-quality conditioner with distributed generation | Distributed generation (DG);power system computer-aided design/electromagnetic transients dc analysis program (PSCAD/EMTDC);unified power-quality conditioner (UPQC) | Power quality;Distributed control;Voltage fluctuations;Inverters;Electromagnetic analysis;Performance analysis;DC generators;Distributed power generation;Rectifiers;Power system harmonics
This letter proposes a static synchronous series compensator switching functions model based on a 48-pulse voltage-source inverter in abc coordinates. The effectiveness and accuracy of the model are validated against simulations carried out in the professional computer program PSCAD/EMTDC. | SSSC switching functions model | Static synchronous series compensator (SSSC);switching functions;voltage-source inverter (VSI) | Voltage;Capacitors;Computational modeling;PSCAD;EMTDC;Inverters;Computer simulation;Switching circuits;Coupling circuits;Distributed parameter circuits
High-speed 8:1 multiplexer and 1:8 demultiplexer ICs composed of GaAs direct-coupled FET logic (DCFL) have been designed and fabricated. The ICs were designed with a tree-type architecture and using memory-cell-type flip-flops (MCFFs). Self-aligned GaAs MESFETs with a gate length of 0.5 mu m were used in these ICs. The propagation delay time of the DCFL inverter was 19.0 ps/gate. Both ICs operated up to 8 Gb/s with power dissipations of 1.5 W for the multiplexer and 1.9 W for the demultiplexer at a single power supply voltage of 2.0 V. These ICs are applicable for multigigabit lightwave communication systems.&lt;<ETX>&gt;</ETX> | 8 Gb/s 8:1 multiplexer and 1:8 demultiplexer IC's using GaAs DCFL circuit |  | Multiplexing;Gallium arsenide;FETs;Logic design;Memory architecture;Flip-flops;MESFETs;Propagation delay;Inverters;Power dissipation
An extremely low-power, high-density GaAs logic family is described. Two-phase dynamic FET logic (TDFL) provides all the standard logic functions (NOT, NAND, NOR), and it operates from two nonoverlapping clocks and a single supply. TDFL gates are shown to operate above 750 MHz with an extremely low power dissipation of only 44 nW/MHz gate. TDFL is self-latching, lending itself to highly efficient pipelined architectures, and it is implemented with a standard enhancement/depletion (E/D)-mode MESFET foundry process. Finally, TDFL is directly compatible with static direct-coupled FET logic (DCFL), making its introduction into high-speed systems very straightforward.&lt;<ETX>&gt;</ETX> | GaAs two-phase dynamic FET logic: a low-power logic family for VLSI |  | Gallium arsenide;FETs;Very large scale integration;Power dissipation;MESFETs;CMOS logic circuits;Logic design;Pulse inverters;Threshold voltage;Packaging
A systolic structure for bit-serial division over the field GF(2/sup m/) is developed. Consideration is given to avoid global data communications and dependency of the time step duration on m. This is important for applications where the value of m is large. The divider requires only three basic processors and one simple control signal and its circuit and time complexities are proportional to m/sup 2/ and m, respectively. It does not depend on the irreducible polynomial and can be expanded easily. Moreover, with m additional simple processors, a bit-serial systolic multiplier is developed which uses part of the divider structure. This is advantageous from the implementation point of view, as both the divider and multiplier can be fabricated on a single chip, resulting in a reduction of area.&lt;<ETX>&gt;</ETX> | Bit-serial systolic divider and multiplier for finite fields GF(2/sup m/) |  | Galois fields;Equations;Polynomials;Systolic arrays;Cryptography;Signal processing algorithms;Inverters;Data communication;Circuits;Arithmetic
In this paper, a new complementary gate driver for power metal-oxide semiconductor field-effect transistors and insulated gate bipolar transistors is presented based on the use of a piezoelectric transformer (PT). This type of transformer has a high integration capability. Its design is based on a multilayer structure working in the second thickness resonance mode. A new design method has been used based on an analytical Mason model in order to optimize the efficiency, the available power at the transformer secondary ends, and the total volume. This design method takes into account mechanical losses and heating of the piezoelectric material; it can be extended to predict the characteristics of the PT: gain, transmitted power, efficiency, and heating of piezoelectric materials according to load resistance. A prototype of a PT rated for an inverter-leg gate driver was fabricated and tested experimentally. All calculated characteristics have been confirmed by measurements. Satisfactory results have been obtained in driving a 10-A/300-V/10-kHz chopper. Moreover, a study has been carried out about the propagation of common mode currents between the top-switch and the bottom-switch of the inverter leg throughout the driver in order to avoid cross-talking failures. | Piezoelectric transformer for integrated MOSFET and IGBT gate driver | Insulated gate bipolar transistors (IGBTs);metal-oxide semiconductor field-effect transistors (MOSFETs);piezoelectric transformer (PT) | MOSFET circuits;Insulated gate bipolar transistors;Power transformer insulation;Driver circuits;Design methodology;Piezoelectric materials;MOS devices;FETs;Nonhomogeneous media;Resonance
This paper presents a negative-bus auxiliary resonant circuit (NBARC) and novel mirror symmetrical pair of resonant link modules for soft commutation of two-level and three-level inverters. The NBARC topology reduces the power device counts and requires low device power ratings. While the basic NBARC resonant circuit is conceived and analyzed for zero-voltage switching (ZVS) of two-level inverters, the topology and modular design approach are extended to form a pinched-link resonant stage of ZVS for three-level inverters using mirror-symmetrical pair of resonant modules. The circuit is also designed as an optional module that can be attached to a standard inverter bridge and converted into a soft-switched inverter. Experimental results verify our circuit analysis and implementation. | Modular design of soft-switching circuits for two-level and three-level inverters | Mirror symmetrical pair of dc-link resonant circuits;negative-bus auxiliary resonant circuit (NBARC);pinched-link zero-voltage switching (ZVS) | Pulse width modulation inverters;RLC circuits;Resonant inverters;Resonance;Zero voltage switching;Switching circuits;Bridge circuits;Power semiconductor switches;Inductors;Circuit topology
Recent research in flying capacitor multilevel inverters (FCMIs) has shown that the number of voltage levels can be extended by changing the ratio of the capacitor voltages. For the three-cell FCMI, four levels of operation are expected if the traditional ratio of the capacitor voltages is 1:2:3. However, by altering the ratio, the inverter can operate as a five-, six-, seven-, or eight-level inverter. According to previous research, the eight-level case is referred to as maximally distended (or full binary combination schema) since it utilizes all possible transistor switching states. However, this case does not have enough per-phase redundancy to ensure capacitor voltage balancing under all modes of operation. In this paper, redundancy involving all phases is used along with per-phase redundancy to improve capacitor voltage balancing. It is shown that the four- and five-level cases are suitable for motor drive operation and can maintain capacitor voltage balance under a wide range of power factors and modulation indices. The six-, seven-, and eight-level cases are suitable for reactive power transfer in applications such as static var compensation. Simulation and laboratory measurements verify the proposed joint-phase redundancy control. | Extended operation of flying capacitor multilevel inverters | Converter;flying capacitor;inverter;multilevel;rectifier;voltage balancing | Capacitors;Inverters;Voltage;Topology;Reactive power;Diodes;Motor drives;Power quality;"Kirchhoffs Law";Differential equations
A new communication strategy for decentralized control of paralleled multi-inverter systems is introduced in this paper. The proposed strategy utilizes the common mode signal's circuit in the paralleled system as a channel of communication between individual inverters. Source voltage synchronization for paralleled inverters is presented to demonstrate its effectiveness. One inverter module acts as a source and a synchronized signal is sent by means of frequency modulation in this channel to all other modules via the common mode current. Each module will then receive and transform the signal to be used as a synchronized voltage command for individual inverters. The approach enables synchronization in the paralleled multi-inverter system and the method is not affected by external factors such as load change, output voltage variation, and different types of loads. The principle of operation, performance of the proposed strategy, as well as the experimental evaluation with three single-phase paralleled inverters are discussed and presented in this paper. | A novel communication strategy for decentralized control of paralleled multi-inverter systems | Centralized control;circulating current;common mode;communication;decentralized control;differential mode;multi-inverter system;parallel operation;synchronization | Distributed control;Frequency synchronization;Centralized control;Communication system control;Voltage;Power system reliability;Uninterruptible power systems;Pulse width modulation inverters;Control systems;Redundancy
In this paper, a zero-phase odd-harmonic repetitive control scheme is proposed for pulse-width modulation inverters. The proposed repetitive controller combines an odd-harmonic periodic generator with a noncasual zero-phase compensation filter. It occupies less data memory than a conventional repetitive controller does. Moreover, it offers faster convergence of the tracking error, and yields very low total harmonics distortion (THD) and low tracking error. Analysis and design of the proposed system are presented. Experimental results with the proposed repetitive controller are presented to validate the approach. The phenomena of even-harmonic residues in the proposed control system is discussed and experimentally demonstrated. | Zero-phase odd-harmonic repetitive controller for a single-phase PWM inverter | Even harmonic;odd harmonic;pulse-width modulation (PWM) inverter;repetitive control;zero phase compensation | Pulse width modulation inverters;Signal generators;Power harmonic filters;Frequency;Convergence;Total harmonic distortion;Pulse inverters;Pulse width modulation converters;Sampling methods;Error analysis
In this paper, a new approach for the design of line interactive uninterruptible power supplies (UPS) without load current sensors is proposed. Based on the interactive structure, this system is constructed that includes the power factor improvement capability in anticipation of increasing the quality of supplying power. With the employment of such an approach, the power converter can be adaptively operated at the active power filter mode or backup mode, by which the power can be supplied to the connected load very reliably. Moreover, as the proposed circuit needs only one current feedback signal where the load current sensors can be saved, the circuit design can be thus simplified significantly. In order to confirm the effectiveness of this proposed design, the approach has been tested through the theoretical analysis and experimental validation under different test scenarios. Test results help support the feasibility and practicality of the method for the application considered. | A novel design of line-interactive uninterruptible power supplies without load current sensors | Line-interactive uninterruptible power supplies (UPS);load current sensors | Uninterruptible power systems;Power supplies;Inverters;Circuit synthesis;Circuit testing;Reactive power;Active filters;Power system transients;Batteries;Voltage
This paper presents a novel control method to lower the harmonic components of the conventional voltage balancing control for the multilevel converters. The harmonic components in the voltage balancing control theory are analyzed in detail. A revised control method based on the line-line voltage redundancy of the three-phase inverter is proposed to lower the harmonic components of both the converter and inverter side. The proposed method can significantly reduce the harmonic components while keeping the switching frequency nearly the same. Simulation and experimental results are provided to show the validity of the theory. | Harmonics optimization of the voltage balancing control for multilevel converter/inverter systems | Multilevel converter;total harmonic distortion (THD);voltage balancing control | Voltage control;Control systems;Inverters;Capacitors;Rectifiers;Harmonic analysis;Modulation;Switching converters;Control theory;Switching frequency
High intensity discharge (HID) lamps are the most suitable when both high light power levels and good color rendering are researched. Some remarkable theoretical advantages would be obtained if these kinds of lamps were driven with high frequency (HF) electronic ballasts. Nevertheless, at these frequencies, acoustic resonances (AR) phenomenon appears. Low wattage metal halide (MH) lamps are, among all HID lamps, the most affected by this phenomenon. To obtain lack of AR in HID lamps, lamp power frequency harmonics must have a lower amplitude than a certain threshold value, related to activation energy. An electronic ballast may be designed to guarantee power harmonics levels lower than this threshold level at nominal operation. Nevertheless, the equivalent resistance of HID lamps varies highly in starting and warm-up stages, as well as in the aging process. Therefore, the system must be designed to be adequate for the necessary "supplying conditions" for these load variations. In this paper, a new control strategy for a HF square-wave inverter is presented. This ballast keeps lamp power harmonics at low levels, regardless of the lamp equivalent load. The proposed ballast, along with the control strategy, is presented, as well as the built prototypes and experimental results carried out. From these experiments, it can be concluded that the proposed method supplies low wattage MH lamps with lack of acoustic resonances. | New control strategy in a square-wave inverter for low wattage metal halide lamp supply to avoid acoustic resonances | Acoustic resonances (AR);electronic ballasts;high intensity discharge (HID) Lamps;square wave inverters | Inverters;Resonance;High intensity discharge lamps;Electronic ballasts;Power system harmonics;Hafnium;Resonant frequency;Aging;Load management;Prototypes
The aim of this paper is to analyze the stability problems of grid connected inverters used in distributed generation. Complex controllers (e.g., multiple rotating dq-frames or resonant-based) are often required to compensate low frequency grid voltage background distortion and an LCL-filter is usually adopted for the high frequency one. The possible wide range of grid impedance values (distributed generation is suited for remote areas with radial distribution plants) challenge the stability and the effectiveness of the LCL-filter-based current controlled system. It has been found out and it will be demonstrated in this paper that the use of active damping helps to stabilise the system in respect to many different kinds of resonances. The use of active damping results in an easy plug-in feature of the generation system in a vast range of grid conditions and in a more flexible operation of the overall system able to manage sudden grid changes. In the paper, a vast measurement campaign made on a single-phase system and on a three-phase system used as scale prototypes for photovoltaic and wind turbines, respectively, validate the analysis. | Stability of photovoltaic and wind turbine grid-connected inverters for a large set of grid impedance values | LCL-filter;single-phase system | Stability;Photovoltaic systems;Solar power generation;Wind turbines;Inverters;Impedance;Distributed control;Resonance;Frequency;Damping
The most common solution for modern adjustable speed drives (ASD) is the use of induction motors (IM) fed by voltage-source inverters (VSI). The inverter generates a pulsewidth modulated (PWM) voltage, with dv/dt values of about 6 kV//spl mu/s or even more. In three-leg inverters for three-phase applications the occurrence of common-mode voltage is inherent due to asymmetrical output pulses. As a result, for electromagnetic compatibility (EMC) reasons, in most applications shielded cables are used between the inverter and the motor, implying high installation costs. The present paper discusses the use of cheaper, unshielded cables from an EMC point-of-view. A new method for measuring electromagnetic interference (EMI) from unshielded cables is proposed and measurement results are presented. The level of EMI is evaluated in different situations: without an output filter, with a classical LC output filter and with an advanced output filter with dc link feedback. It is concluded that, from an EMC point of view, unshielded cables can give very good performance provided that a common-mode (CM) output filter is used. | An EMC evaluation of the use of unshielded motor cables in AC adjustable speed drive applications | Adjustable speed drives (ASD);common-mode (CM) output filter;electromagnetic compatibility (EMC);induction motors (IM);pulsewidth modulated (PWM);voltage-source inverters (VSI) | Electromagnetic compatibility;AC motors;Cables;Variable speed drives;Pulse width modulation inverters;Filters;Voltage;Electromagnetic interference;Pulse inverters;Electromagnetic measurements
A single-stage high-power-factor electronic ballast with a Class-E rectifier as a power-factor corrector is proposed. A Class-E rectifier is inserted between the front-end bridge rectifier and the bulk filter capacitor to increase the conduction angle of the bridge-rectifier diode current for obtaining low line-current harmonics. The Class-E rectifier is driven by a high-frequency sinusoidal current source, which is obtained from the square-wave output voltage of the Class-D inverter through an LC series resonant circuit. A high-frequency transformer is used for impedance matching. The experimental results for a 32-W prototype ballast are given. The switching frequency was 61.3 kHz. At full power, the power factor was 0.992 and the total ballast efficiency was 88.3%. The lamp-current crest factor was about 1.36. The simulated and experimental results were in very good agreement. | Single-stage electronic ballast with class-E rectifier as power-factor corrector | Class-D ZVS inverter;Class-E ZVS rectifier;electronic ballasts;fluorescent lamps;high efficiency;low-utility line-current harmonics;power-factor correction;soft switching | Electronic ballasts;Rectifiers;Bridge circuits;Capacitors;Diodes;Power harmonic filters;Inverters;RLC circuits;Impedance matching;Prototypes
Optimal control methodology is applied to the design of the feedback loops of a multi-inverter uninterruptible power supplies system. The control signals thus obtained will minimize a performance index, which is a function of the output voltage error, the inductor currents of all inverters and the reference signals. This enables the controller to achieve the desired objectives like minimization of the circulating current and reduction of error of the output voltage. The robustness of the controller has also been investigated. Through frequency-domain analysis, it is shown that variations in the number of paralleled inverters in the system have only small influence on the performance of the system. Therefore, the optimal controller designed for a fixed number of inverters can also work well in systems with variable number of paralleled inverters. Three experimental 110 Vac/1.1 KVA inverters are built and paralleled to verify the analysis and theoretical predictions. | Design and analysis of an optimal controller for parallel multi-inverter systems | Inverters;optimization;power electronics;state-space methods | Optimal control;Control systems;Inverters;Voltage control;Error correction;Feedback loop;Uninterruptible power systems;Performance analysis;Inductors;Robust control
Methods to control electromagnetic interference (EMI) noises, especially common mode currents and radiations that are generated in electric vehicle (EV) drive systems, were studied using an electric vehicle (EV) prototype. Fast fourier transform (FFT) analyses of the voltage and current appearing in the EV drive systems showed that electromagnetic interference (EMI) noise sources are produced by voltage fluctuations occurring at the time of switching operations and the produced noise sources cause common mode currents to flow into the ground when the body frame is connected to the ground. Moreover, the flowing common mode currents induce radiated EMI noises, while the generated EMI noises are transmitted between the inverter, batteries, and motors. Thus, the produced radiated EMI noises have an effect on nearby vehicles. A method was proposed that controls common mode currents produced in EV drive systems so as to prevent a series resonance phenomenon from occurring in common current paths formed in EV drive systems. This method is also effective in controlling radiated EMI noises. Furthermore, to control radiated EMI noises, another method was proposed that cancels the surface currents flowing in P and N power transmission lines between the inverter and batteries. Effectiveness of these proposed EMI noise control methods was verified from simulations and experiments. | EMI noise control methods suitable for electric vehicle drive systems | Common mode current;electric vehicles (EVs);electromagnetic interference (EMI) noise;multilayer printed power circuit;radiation;series resonance | Electromagnetic interference;Interference suppression;Road vehicle electric propulsion;Drives;Discrete Fourier transforms;Current control
In this paper, common mode (CM) conducted perturbations are predicted and compared with experiments in a variable-speed drive system, thanks to a mixed approach based on experimental measurements and on the modeling of the complete CM circuit. Its different parts are considered and represented by a chain of quadripolar matrices: the inverter, the cables, and the induction motor. At last, it is shown that the parasitic currents in the system can be calculated in the different stages of the matrix chain. Experiments have successfully confirmed this approach. | Modeling of conducted common mode perturbations in variable-speed drive systems | Conducted perturbations;quadripolar matrices modeling;variable-speed drive | Drives;Induction motor drives;Inverters;Cables
This paper investigates the performance of a fuzzy-logic-controller (FLC)-based cost-effective drive system of interior permanent-magnet synchronous motor (IPMSM) for high-performance industrial applications. In this paper, the FLC is used as a speed controller and the motor is fed from a four-switch three-phase (4S3Ph) pulsewidth-modulation (PWM) inverter instead of a conventional six-switch three-phase (6S3Ph) inverter. This reduces the cost of the inverter, the switching losses, and the complexity of the control algorithms and interface circuits to generate six PWM logic signals. Furthermore, the proposed control approach reduces the computation for real-time implementation. The closed-loop vector control scheme of the proposed 4S3Ph-inverter-fed IPMSM drive incorporating the FLC is implemented in real time using the digital signal processor (DSP) TI TMS320C31 for a prototype 1-hp motor. The robustness of the proposed FLC-based 4S3Ph-inverter-fed IPMSM drive is verified by theoretical and experimental results at different operating conditions. A comparison of the proposed 4S3Ph-inverter-fed IPM drive with a conventional 6S3Ph inverter system is also made in terms of performance and harmonic analysis of the stator current. The proposed inverter-fed IPMSM drive is found quite acceptable considering its performance, cost reduction, and other inherent advantageous features. | Fuzzy-logic-controller-based cost-effective four-switch three-phase inverter-fed IPM synchronous motor drive system | Fuzzy logic and digital signal processor;interior permanent-magnet motor;inverter;vector control | Synchronous motors;Pulse width modulation inverters;Pulse inverters;Costs;Electrical equipment industry;Switching loss;Signal processing algorithms;Signal generators;Logic circuits;Machine vector control
This paper proposes a new observer that computes the rotor speed of an induction motor by employing on-line a least-square algorithm implemented by an original neuron (total least squares (TLS) EXIN). It minimizes the estimation error from the equation of the Luenberger observer considering the rotor flux linkage estimation uncertainty. Experimental results show the goodness of this algorithm that outperforms the Matsuse observer in speed estimation accuracy at very low speed and zero-speed operations at no-load and at load. Moreover, it has been verified both numerically and experimentally that this observer works properly even at very low speeds in regenerating mode without any instability. | An adaptive speed observer based on a new total least-squares neuron for induction machine drives | Field-oriented control;full-order observer;induction machine;neural network;sensorless control;total least squares (TLS) | Neurons;Induction machines;Stators;Couplings;Sensorless control;Inductance;Inverters;Rotors;Least squares methods;Voltage
This paper proposes a control method to null the magnet flux in an interior permanent-magnet (IPM) motor following short-circuit-type faults in either the inverter drive or motor stator windings. Phase-based control is employed to implement the flux-nulling-control method so that it is possible to take advantage of a zero-sequence current in order to minimize the current in the shorted phase. It is shown that phase-based control results in a smaller induced current than when employing a synchronous-frame dq0 current regulator. The induced torque is also less than that when employing a purposely commanded symmetrical short circuit in response to a short-circuit-type fault. In the paper, the complete magnet-flux-nulling-control algorithm is derived with reference to the proposed phase-current-control method. The impact of controlling the zero-sequence current on the resulting phase currents is presented. Both simulation and experimental results are presented, verifying the operation of the proposed methods. | Magnet-flux-nulling control of interior PM Machine drives for improved steady-state response to short-circuit faults | Current regulation;inverter shutdown;magnet flux;short-circuit fault;variable-speed drive | Steady-state;Circuit faults;Synchronous motors;Inverters;Reluctance motors;Magnetic flux;Costs;Permanent magnet motors;Stator windings;Torque
Gate turn offs (GTOs) have an inherent minimum ON-OFF time, which is needed for their safe operation. For GTO-based three-level or neutral-point-clamped (NPC) inverters, this minimum ON-OFF pulsewidth limitation results in a distortion of the output voltage and current waveforms, especially in the low index modulation region. Some approaches have been previously proposed to compensate for the minimum ON pulse. However, these methods increase the inverter switching losses. Two new methods of pulsewidth-modulation (PWM) control based on: 1) adding a bias to the reference voltage of the inverter and 2) switching patterns are presented. The former method improves the output waveforms, but increases the switching losses; while the latter improves the output waveforms without increasing the switching losses. The fluctuations of the neutral-point voltage are also reduced using this method. The theoretical and practical aspects as well as the experimental results are presented in this paper. | A novel multilevel carrier-based PWM-control method for GTO inverter in low index modulation region | Gate turn off (GTO);low index modulation;neutral-point-clamped (NPC) inverter;pulsewidth modulation (PWM);switching pattern | Pulse width modulation inverters;Pulse inverters;Switching loss;Space vector pulse width modulation;Industry Applications Society;Voltage control;Fluctuations;Power control;Switching circuits;Snubbers
The topic of how low-voltage insulated-gate-bipolartransistor (IGBT)-based pulsewidth modulation (PWM) inverters create additional insulation stress through voltage reflections (due to high dV/dt) has been documented for several years. First, this paper explains and summarizes the basic causes and effects of the high dV/dt environment. Second, the methodologies of various approaches to solutions are critically reviewed. Finally, standards (such as NEMA MG1, parts 30, 31) (NEMA Standards Publication MG 1, 2003) have attempted to partially address this issue. However, there are still some areas that require important clarification. This paper makes the case for what can be done to achieve the needed clarity. Testing of motor insulation systems to verify compliance with the proposed requirements is also covered. | Low-Voltage PWM inverter-fed motor insulation issues | Insulation;inverter;motor;pulsewidth modulation (PWM) | Pulse width modulation inverters;Insulation;Voltage;AC motors;Frequency;Switching loss;Impedance;Pulse inverters;Stress;Standards publication
Application considerations for fixed-speed motors utilized in hazardous locations are not new to the electrical community and have been discussed previously and are relatively well known in the petroleum industry. Documented guidelines for these applications are currently established, are primarily centered on motor-temperature-rise limitations and the use of nonsparking fans in class-1 division-2/zone-2 locations. However, there are additional considerations when motors and their associated loads are on inverter supply. Items such as the effect on motor temperature rise when operating at reduced speeds for units without independently powered blowers, the effect of nonsinusoidal supply at the motor terminals on motor temperature rise as well as rotor voltage related phenomenon are relevant items. This paper identifies and provides guidelines particular to inverter-fed applications for class-1 division-2 installations. | Application considerations for class-1 div-2 inverter-fed motors | Adjustable-speed drive (ASD);auto-ignition temperature (AIT);class 1 division 2;harmonic heating;lower explosive level (LEL);minimum ignition energy (MIE) | Guidelines;Voltage;Variable speed drives;Temperature;Chemical industry;Petroleum industry;Inverters;Rotors;Heating;Ignition
Electrochemical and other process industries frequently vent or flare hydrogen byproducts to the atmosphere. This paper will discuss hydrogen power conversion methods including fuel cells and combustion technologies. This paper presents an overview of some of the practical implementation methods available and the challenges that must be met. The pros and cons of distributing power to either the ac power system or dc process bus are examined. This technology is expected to become cost competitive as energy prices continue to climb and fuel cell proficiency matures. | Utilizing waste hydrogen for energy recovery using fuel cells and associated technologies | DC/DC converters;fuel cells;hydrogen;inverters | Hydrogen;Fuel cells;Petroleum;Atmosphere;Combustion;Carbon dioxide;Chemical industry;Compressors;Explosions;Chemical technology
The spectrum-estimation methods based on the Fourier transform suffer from the major problem of resolution. The methods were developed and are mostly applied for periodic signals under the assumption that only harmonics are present and the periodicity intervals are fixed, while periodicity intervals in the presence of interharmonics are variable and very long. A novel approach to harmonic and interharmonic analysis based on the "subspace" methods is proposed. Min-norm and music harmonic retrieval methods are examples of high-resolution eigenstructure-based methods. Their resolution is theoretically independent of the signal-to-noise ratio (SNR). The Prony method as applied for parameter estimation of signal components was also tested in the paper. Both the high-resolution methods do not show the disadvantages of the traditional tools and allow exact estimation of the interharmonic frequencies. To investigate the methods, several experiments were carried out using simulated signals, current waveforms at the output of an industrial frequency converter, and current waveforms during out-of-step operation of a synchronous generator. For comparison, similar experiments were repeated using the fast Fourier transform (FFT). The comparison proved the superiority of the new methods. | High-resolution spectrum-estimation methods for signal analysis in power systems | Eigenvalues and eigenfunctions;harmonic analysis;industrial power-system harmonics;inverters;signal resolution;synchronous-generator transient analysis;time-frequency analysis | Signal analysis;Power system analysis computing;Power system harmonics;Signal resolution;Frequency estimation;Fourier transforms;Harmonic analysis;Independent component analysis;Music information retrieval;Signal to noise ratio
A pulse-width-modulated (PWM) high-frequency link series-parallel resonant converter operating with fixed frequency is proposed. A simple analysis and design procedure are presented. The proposed configuration has a number of desirable features, viz., high efficiency for very wide load variations with a narrow range of duty-cycle ratio control, load short-circuit capability, etc. Detailed experimental results obtained from a 48 V output, 500 W experimental converter are presented to verify the concept.&lt;<ETX>&gt;</ETX> | Fixed-frequency PWM series-parallel resonant converter |  | Pulse width modulation;Pulse width modulation converters;Magnetic resonance;Pulse width modulation inverters;Frequency conversion;Inductors;Transformers;Frequency control;Switching frequency;Snubbers
A few improved techniques of regenerative control for the voltage source inverter are described. In the proposed equipment, the thyristor rectifier bridge can be also utilized for regeneration through a DC reactor or capacitor. For the first converter mentioned, a novel pulse-width-modulated (PWM) strategy is proposed in which the polarity of the sawtooth carrier waveforms is reversed alternately at every 60 degrees interval of the fundamental frequency to reduce the harmonics in quantity. For the next proposed type, a modified Cuk converter method is described for regeneration, whose output current becomes a perfectly zero ripple. The third purpose is to propose a novel frequency analysis method using the switching function. The validity of its theory is confirmed experimentally.&lt;<ETX>&gt;</ETX> | Improved power regenerative controls by using thyristor rectifier bridge of voltage source inverter and a switching transistor |  | Thyristors;Rectifiers;Pulse width modulation converters;Voltage control;Pulse width modulation inverters;Bridge circuits;Inductors;Capacitors;Pulse width modulation;Frequency conversion
A parallel technique for current-controlled pulse-width-modulated (PWM) inverters is described. Two voltage source inverters, the output terminals of which are connected in parallel through current balancers, are used as a main circuit. In this scheme, excellent characteristics both in steady states and in transient states are obtained, keeping the average values of the cross current and zero sequence current at zero level. This current control scheme is applicable to large-capacity GTO inverters because good performance is attained even if the switching frequency is only a few hundred hertz, as is shown in the experimental results.&lt;<ETX>&gt;</ETX> | A novel control scheme of a parallel current-controlled PWM inverter |  | Pulse width modulation inverters;Switching frequency;Circuits;Current control;Steady-state;Voltage control;Industry Applications Society;Servomechanisms;Reactive power;Hysteresis
The control method described prevents general-purpose inverters without current regulators from tripping easily, i.e. to be tripless no matter how their load is varied, and enables motors to rotate stably at high frequencies. It uses only current sensors and is a combination of pulse-width-modulated (PWM) control and torque control. The PWM control changes an asynchronized mode to a synchronized mode when the modulation ratio becomes more than one, enabling the carrier wave frequency to be continuously varied with the inverter frequency so that motors can rotate stably over a wide frequency range. The torque control uses a real and reactive component detector, magnetic flux compensator, slip compensator, and current limit controller. Experiments prove that this tripless control can be satisfactorily applied to general-purpose inverters.&lt;<ETX>&gt;</ETX> | Tripless control method for general-purpose inverters |  | Pulse width modulation inverters;Torque control;Servomotors;Induction motors;Pulse width modulation;Frequency;Voltage;Regulators;Detectors;Magnetic flux
A novel field orientation scheme for current-fed induction motor drives is presented. The scheme is based on the closed-loop control of the torque angle and has the merits of being simple in implementation and insensitive to rotor resistance variations. The limits of previous field orientation schemes are reviewed. The torque angle control scheme is then formulated, and its application to induction motor (IM) drives fed by either current source inverters or current-controlled PWM inverters is illustrated. As an example, a current source inverter induction motor drive incorporating the scheme is designed, and its performance, which has been tested by simulation, is given.&lt;<ETX>&gt;</ETX> | A field orientation scheme for current-fed induction motor drives based on the torque angle closed-loop control |  | Induction motor drives;Stators;Rotors;Torque control;DC motors;Induction motors;Pulse width modulation inverters;Inductance;Industry Applications Society;Position control
A direct induction machine torque control method based on predictive, deadbeat control of the torque and flux is presented. By estimating the synchronous speed and the voltage behind the transient reactance, the change in torque and flux over the switching period is calculated. The stator voltage required to cause the torque and flux to be equal to their respective reference values is calculated. Space vector PWM is used to define the inverter switching state. An alternative approach to deadbeat control for use in the transient or pulse-dropping mode is also presented. An alternative modulation scheme is presented in which transient performance is improved by specifying the inverter switching states and then calculating the required switched instants to maintain deadbeat control of the flux while reducing the torque error during the entire switching interval. A similar approach is used for a transient in the flux. The implementation of the control scheme using DSP-based hardware is described, with complete experimental results given.&lt;<ETX>&gt;</ETX> | Direct torque control of induction machines using space vector modulation |  | Torque control;Induction machines;Pulse width modulation inverters;Stators;Error correction;Regulators;Voltage control;Space vector pulse width modulation;Transient response;Industry Applications Society
In the field of AC spindle drives, the induction motor is widely used. Synchronous solutions (reluctance, interior permanent magnets) are often suggested to overcome some drawbacks of the induction motor. The different options are compared by considering the machine torque-density and the inverter power size needed for a given constant-power speed range. It is shown that an axially laminated reluctance motor gives more torque density than the induction motor but requires nearly the same inverter size. By adding a proper quantity of permanent magnets, the inverter size can be greatly reduced. A comprehensive discussion of this subject is given. The goal is to find a design solution that is optimal for the whole drive.&lt;<ETX>&gt;</ETX> | On the evolution of AC machines for spindle drive applications |  | AC machines;Induction motors;Reluctance motors;Torque;Inverters;Rotors;Stators;Permanent magnets;Synchronous motors;Magnetic flux
Standard squirrel cage induction (SCI) motors are subjected to nonsinusoidal wave-shapes when supplied from adjustable-frequency inverters. In addition to causing increased heating, these wave patterns can be destructive to the insulation. In particular, pulse-width-modulated (PWM) inverter output amplitudes and risetimes are investigated. Motor insulation capabilities are discussed. Voltage reflections are simulated for various cable lengths and risetimes and are presented graphically. Simulations confirm potential problems with long cables and short risetimes. Application precautions are also suggested.&lt;<ETX>&gt;</ETX> | Transient effects in application of PWM inverters to induction motors |  | Pulse width modulation inverters;Induction motors;Voltage;Pulse inverters;Frequency;Cable insulation;Manufacturing;Pulp and paper industry;Insulated gate bipolar transistors;Pulse width modulation
We designed logic cells hardened for single-event upsets/single-event transients (SEUs/SETs) using hardness-by-design (HBD) methodology on OKI's 0.15 /spl mu/m fully depleted complementary metal-oxide-semiconductor/silicon-on-insulator (CMOS/SOI) commercial process and evaluated the sample devices. Our previous work demonstrates that SET-free inverters can be successfully applied as SEU-immune latches. In this paper, the native latches are redesigned using SET-free inverters not only for the inverter loop but also for several types of clock gates (L-SETfree-LoopCK, L-SETfree-LoopCK-SmallArea, and L-SETfree-LoopCK-AddTr.). In addition, the native combinational logic cells are redesigned using SET-free inverters as SET-free NAND and SET-free NOR . Excellent SEU/SET hardness of the HBD latches were achieved up to LET of 64 MeV/(mg/cm/sup 2/). | Hardness-by-design approach for 0.15 /spl mu/m fully depleted CMOS/SOI digital logic devices with enhanced SEU/SET immunity | Commercial process;fully depleted complementary metal–oxide–semiconductor/silicon-on-insulator (CMOS/SOI);hardness-by-design (HBD);single-event transient (SET);single-event upset (SEU) | Logic devices;Isolation technology;Single event upset;Inverters;Signal generators;CMOS process;CMOS logic circuits;Silicon on insulator technology;Immune system;Frequency
We describe heavy-ion test results for two new single-event upset (SEU)-tolerant latches based on transition nand gates, one for single rail asynchronous and the other for dual rail synchronous designs, implemented in AMI 0.5 /spl mu/ process. | SEU performance of TAG based flip-flops | Single-event effects;soft errors | Technical Activities Guide -TAG;Flip-flops;Latches;Circuits;Rails;Inverters;Delay;Single event upset;Voting;FETs
This paper presents a new sensorless vector control system for high-performance induction motor drives fed by a matrix converter with nonlinearity compensation. The nonlinear voltage distortion that is caused by commutation delay and ON-state voltage drop in the switching devices is corrected by a new matrix converter model. A reduced-order extended Luenberger observer is employed to bring better response in the whole speed operation range, and a method to select the observer gain is presented. Experimental results are shown to illustrate the performance of the proposed system. | Reduced-order extended luenberger observer based sensorless vector control driven by matrix converter with nonlinearity compensation | AC–AC power converter;ac motor drives;observers | Matrix converters;Voltage;Pulse width modulation inverters;Machine vector control;Induction motor drives;Pulse width modulation converters;Sensorless control;Switches;Circuits;Clamps
The basic operation of a wound-rotor induction-motor drive fed by inverters on the stator as well as the rotor side is discussed. Different modes of operations are defined and explained based on power flow on both the sides of the machine. The sensorless motor control scheme consists of V/f-type direct frequency control on one side, with either vector control or direct torque and flux control on the other side. The machine operates up to twice the rated speed in either direction, with full flux and torque, thereby producing up to twice the rated power. Novel frequency profiles are proposed, which ensure that the frequency on either side never drops below a minimum value (set at 12 Hz in this work). Therefore, the estimation of flux can be simply and reliably carried out by integration of voltage, resulting in simple sensorless control. The drive works reliably at all speeds including zero speed and at all loads. Results from a 50-hp prototype drive are presented. | Sensorless double-inverter-fed wound-rotor induction-Machine drive | Double inverter;sensorless control;wound-rotor induction motor | Sensorless control;Inverters;Stators;Rotors;Load flow;Motor drives;Frequency control;Machine vector control;Torque control;Prototypes
Induction motor (IM) speed sensorless control, allowing operation at low and zero speed, optimizing torque response and efficiency, will be presented in this paper. The magnitude and the orientation angle of the rotor flux of the IM are determined by the output of the closed-loop rotor-flux observer based on the calculation of the extended electromotive force of the machine. The proposed rotor-flux-oriented control scheme is robust to parameter variations and external disturbances. Both observer and controller utilize the continuous sliding mode and Lyapunov theory. A smooth transition into the field-weakening region and the full utilization of the inverter current and voltage capability are thus possible. The produced torque is a continuous output variable of control. The performance of the proposed method is investigated and verified experimentally on a digital signal processor. | Low-speed sensorless control of induction Machine | Drives;induction motors (IMs);observers;sensorless control;variable-structure systems (VSSs) | Sensorless control;Induction machines;Sliding mode control;Rotors;Electric variables control;Induction motors;Robust control;Inverters;Voltage;Torque control
This paper presents a new current programmed control (CPC) technique for a cascaded two-switch buck-boost converter suitable as a low-cost power factor correction (PFC) rectifier in a variable speed motor drive. This new CPC technique, which is an extension of the conventional CPC method, enables the variable output dc voltage, and is therefore suitable in a pulse amplitude modulated (PAM) motor drive or as a universal input-power supply. The CPC method is very simple and requires only a constant-current reference without any changes in the transition between boost and buck operating mode, and the line current is practically unaffected by the topology-mode shift. Simulations and experimental results verify the presented control technique. Compliance with IEC-61000-3-2 class A is achieved. The experimental setup is based on a commercial CPC integrated circuit (IC) for dc-dc converters. This new control technique enables a simple low-cost control circuit for the two-switch buck-boost converter, which complies with IEC-61000-3-2, and the PFC circuit has inherent in-rush and overcurrent protection. | Current programmed control of a single-phase two-switch buck-boost power factor correction circuit | Buck–boost;current harmonics;current programmed control (CPC);peak current control;power factor correction (PFC);valley current control | Power factor correction;Circuits;Pulse width modulation inverters;Switching converters;Variable speed drives;Rectifiers;Motor drives;Voltage;Pulse modulation;Current control
In this paper, a phase control scheme for Class-DE-E dc-dc converter is proposed and its performance is clarified. The proposed circuit is composed of phase-controlled Class-DE inverter and Class-E rectifier. The proposed circuit achieves the fixed frequency control without frequency harmonics lower than the switching frequency. Moreover, it is possible to achieve the continuous control in a wide range of the line and load variations. The output voltage decreases in proportion to the increase of the phase shift. The proposed converter keeps the advantages of Class-DE-E dc-dc converter, namely, a high power conversion efficiency under a high-frequency operation and low switch-voltage stress. Especially, high power conversion efficiency can be kept for narrow range control. We present numerical calculations for the design and the numerical analyses to clarify the characteristics of the proposed control. By carrying out circuit experiments, we show a quantitative similarity between the numerical predictions and the experimental results. In our experiments, the measured efficiency is over 84% with 2.5 W output power for 1.0-MHz operating frequency at the nominal operation. Moreover, the output voltage is regulated from 100% to 39%, keeping over 57% power conversion efficiency by using the proposed control scheme. | Phase control for resonant DC-DC converter with class-DE inverter and class-E rectifier | Class-DE inverter;Class-E rectifier;numerical calculation;phase control;resonant dc–dc converter | Phase control;Resonance;DC-DC power converters;Inverters;Rectifiers;Circuits;Power conversion;Switching converters;Frequency control;Switching frequency
This paper presents a novel method of power-factor correction (PFC) using a high-frequency resonant energy tank for the dc-link inverter. The proposed approach has advantages over conventional PFC techniques in terms of a lower current stress and lower switching losses. The developed PFC circuit is implemented on a series-load resonant inverter for illustrative purposes. The experimental results validate the theoretical analyses. The PFC circuit can achieve a power factor of almost one with a very low harmonic distortion. | A novel single-stage power-factor-correction circuit with high-frequency resonant energy tank for DC-link inverters | Energy tank;inverter;power-factor correction (PFC);resonant | RLC circuits;Resonance;Resonant inverters;Inductors;Switches;Harmonic distortion;Voltage;Power harmonic filters;Capacitors;Switching loss
The conventional approach of double-edge-triggered flip-flops (DET-FFs) is to have two similar edge-triggered latches. And the achieved faster speed is at the cost of double chip area and complex logic structure. By contrast, the XNOR-based approaches is difficult to reach the speed demand due to the delay of the XNOR -based clock generator. This paper proposes a new designed DET-FF based on an alternative XNOR gate. By utilizing the sensitivity to the driving capacity of the previous stage, we use this simplified XNOR gate as a pulse-generator. A modified transparent latch following the pulse-generator acts as an XNOR-based DET-FF, which accomplishes the almost same speed and less power dissipation as compared with two conventional DET-FFs under HSPICE simulation. We also implemented the XNOR-based DET-FF in a two-phase-pipeline system, and the HSPICE simulation in the TSMC 0.25 um CMOS process shows our proposed DET-FF is much faster than those two conventional DET-FFs. | XNOR-based double-edge-triggered flip-flop for two-phase pipelines | Double-edge triggered (DET);pipeline;two phase;XNOR | Flip-flops;Pipelines;Latches;Clocks;Control systems;Inverters;Logic;Power system reliability;MOSFET circuits;Sun
The paper presents methodologies to detect and locate short-circuit faults on the stator winding of VSI-fed PM brushless dc motors. Normal performance characteristics of the motor are obtained through a discrete-time lumped-parameter network model. The model is modified to accommodate short-circuit faults in order to simulate faulty operation. Fault signatures are extracted from the waveforms of electromagnetic torque and phase-voltage summation using wavelet transform. Three independent detection techniques are introduced. Experimental measurements agree acceptably with simulation results, and validate the proposed methods. This work sets forth the fundamentals of an automatic fault detector and locator, which can be used in a fault-tolerant drive. | Detection of stator short circuits in VSI-fed brushless DC motors using wavelet transform | Brushless dc motor;fault detection;wavelet transform | Brushless DC motors;Wavelet transforms;Circuit faults;Discrete wavelet transforms;Fault detection;Electrical fault detection;Stator windings;DC motors;Electromagnetic scattering;Torque
This paper presents a detailed comparative study of two starting and running methods for a single-phase permanent magnet synchronous motor, equipped with a squirrel-cage rotor. The analysis of the motor performance is realized for a pulse width modulated (PWM) inverter fed motor and for a capacitor-start, capacitor-run motor. The developed approach may be extended to any 1-phase ac motor-induction, synchronous reluctance or synchronous permanent magnet. | Torque behavior of one-PhasePermanent-magnet AC motor | Capacitor motor;permanent magnet motor;torque | Torque;AC motors;Permanent magnet motors;Pulse width modulation inverters;Reluctance motors;Synchronous motors;Rotors;Magnetic analysis;Performance analysis;Pulse inverters
This paper presents a new sensorless vector control system for high performance induction motor drives fed by a matrix converter with nonlinearity compensation and disturbance observer. The nonlinear voltage distortion that is caused by commutation delay and on-state voltage drop in switching device is corrected by a new matrix converter modeling. The lumped disturbances such as parameter variation and load disturbance of the system are estimated by the radial basis function network (RBFN). An adaptive observer is also employed to bring better responses at the low speed operation. Experimental results are shown to illustrate the performance of the proposed system. | Improved sensorless vector control for induction motor drives fed by a matrix converter using nonlinear modeling and disturbance observer | Disturbance observer;induction motor;matrix converter;nonlinearity modeling;sensorless vector control | Machine vector control;Induction motor drives;Matrix converters;Voltage;Stators;Rotors;Switches;Pulse width modulation inverters;Circuits;Clamps
A three-phase front-end rectifier capable of sustaining sinusoidal input currents in phase with their corresponding input phase voltages, and performing a wide dc link voltage regulation, is analyzed and presented in this paper. It makes use of three bidirectional switches between the rectifier ac side and dc link. An output power estimator, a dc link voltage regulator and a hysteresis current controller are applied in the proposed control algorithm to obtain and track the reference currents. This control algorithm, based on hysteresis current control technique, can enable the proposed rectifier-inverter ac motor drive to function within a wide output power range and large input inductance variations, yielding low current harmonics and unity power factor. Theoretical results of its analysis are verified initially through digital simulation, and confirmed by using an experimental prototype. | A unity power factor front-end rectifier with hysteresis current control | Hysteresis current control (HCC);three-phase rectifier;total harmonic distortion (THD) | Reactive power;Rectifiers;Hysteresis;Current control;Voltage control;Power generation;Performance analysis;Switches;Regulators;AC motors
A novel concept for multimotor drives, based on utilization of multiphase machines, has been proposed recently. Independent vector control of all the machines of the group can be achieved while using a single multiphase inverter supply, provided that the stator windings are connected in series in an appropriate manner. One specific case of such a drive system is a two-motor drive, comprising a symmetrical six-phase machine connected in series with a three-phase machine. The group is supplied from a six-phase current-controlled voltage source inverter (VSI). The available considerations related to this two-motor drive system, consisting of two induction motors, are currently of purely theoretical nature, with the proof-of-concept provided by simulation only. This paper analyzes series-connected two-motor six-phase drive, comprising a six-phase symmetrical induction machine and a three-phase permanent magnet synchronous machine (PMSM) and provides, for the first time, detailed experimental verification of the possibility of independent control of the two motors. The operating principles of the drive system are at first reviewed and a brief description of the experimental system is then given. The emphasis is placed on an extensive presentation of experimental results, collected from a laboratory setup. It is shown that a truly independent and decoupled vector control of the two machines results, although a single supply source is used. The two-motor drive system of the proposed structure is seen as a potentially viable industrial solution for applications requiring one high-power and one low-power machine. | A series-connected two-motor six-phase drive with induction and permanent magnet machines | Experimental verification;multimotor drives;multiphase machines;six-phase;vector control | Permanent magnet machines;Machine vector control;Inverters;Induction motors;Stator windings;Voltage;Time series analysis;Magnetic analysis;Induction machines;Permanent magnet motors
Wind energy is a prominent area of application of variable-speed generators operating on the constant grid frequency. This paper describes the operation and control of one of these variable-speed wind generators: the direct driven permanent magnet synchronous generator (PMSG). This generator is connected to the power network by means of a fully controlled frequency converter, which consists of a pulsewidth-modulation (PWM) rectifier, an intermediate dc circuit, and a PWM inverter. The generator is controlled to obtain maximum power from the incident wind with maximum efficiency under different load conditions. Vector control of the grid-side inverter allows power factor regulation of the windmill. This paper shows the dynamic performance of the complete system. Different experimental tests in a 3-kW prototype have been carried out to verify the benefits of the proposed system. | Control of permanent-magnet generators applied to variable-speed wind-energy systems connected to the grid | Permanent-magnet generators;pulsewidth-modulated (PWM) power converters;wind energy | Control systems;Permanent magnet motors;Wind energy;Magnetic variables control;Wind energy generation;Pulse width modulation inverters;Synchronous generators;Power generation;Pulse width modulation converters;Mesh generation
Islanding detection is a mandatory feature for grid-connected inverters. The effectiveness of passive islanding detection methods (IDMs) is usually demonstrated by means of nondetection zones (NDZs) represented in a power mismatch space (/spl Delta/P versus /spl Delta/Q). Active frequency drifting IDMs have been shown to provide improved performance but their theoretical NDZ cannot be described in the /spl Delta/P versus /spl Delta/Q space for a general RLC load. This paper shows that a load parameter space based on the values of the quality factor and resonant frequency of the local load (Q/sub f/ versus f/sub 0/) can be used in these cases. It employs a single curve to represent the NDZ of frequency drifting IDMs for any RLC loads. Equations that represent NDZs of three common active IDMs in the Q/sub f/ versus f/sub 0/ load parameter space are derived and it is shown that the slip mode frequency shift and the Sandia frequency shift IDMs can be designed to guarantee islanding detection for equivalent RLC loads with a quality factor smaller than a design value. The accuracy of the NDZs is verified with simulation and experimental results. | Performance assessment of active frequency drifting islanding detection methods | Dispersed storage and generation;islanding;inverters;photovoltaic power systems;protection;safety | Frequency;Inverters;Power system protection;RLC circuits;Voltage;Sun;Q factor;Power generation;Photovoltaic systems;Substation protection
Utilization of renewable energy are coming up from view points of environmental conservation and depletion of fossil fuel. However, the generated power from renewable energies is always fluctuating due to environmental status. Energy storage system is indispensable to compensate these fluctuating components. Energy capacitor system (ECaSS) connected an electric double-layer capacitor (EDLC) with power-electronics devices is useful for the compensation of fluctuating power since one is capable of controlling both active and reactive power simultaneously. This paper proposes the current-source ECaSS (CS-ECS), which consists of EDLC, bi-directional DC-DC converter, and current-source inverter. We have presented the control system for the active/reactive power control of CS-ECS, and have shown the effectiveness of CS-ECS through computer simulations for case of wind power generation system. | Output levelling of renewable energy by electric double-layer capacitor applied for energy storage system | Bi-directional dc–dc converter;current source inverter;electric double-layer capacitor;regulations of terminal voltage and power flow;wind turbine generator | Renewable energy resources;Supercapacitors;Energy storage;Reactive power control;Fossil fuels;Power generation;Control systems;Bidirectional control;DC-DC power converters;Inverters
A drive circuit embedded with a level shifter was fabricated with conventional a-Si:H thin-film transistor (TFT) process. Two cascaded bootstrapped inverters were fabricated for the level shifter. The proposed level shifter shifts an input signal to a high voltage, for example, from 5 to 30 V. The level shifter embedded driver with a-Si:H TFT operates well for the input 5-V start pulse and clocks, and the 4th output of the driver shows 30.3-V output. The level shifter is stable under operation even though there is a threshold voltage shift of a-Si:H TFT. The stability of the driver was also investigated. | Level shifter embedded in drive circuits with amorphous silicon TFTs | Amorphous semiconductors;integrated circuits;shift registers;thin-film transistors (TFTs) | Driver circuits;Thin film transistors;Amorphous semiconductors;Shift registers;Inverters
A grid-connected photovoltaic (PV) power supply system with on-line voltage regulation capability is presented. It employs the three-arm rectifier-inverter topology with PV modules connected directly on the dc-link. The common-arm is with line-frequency switching and synchronous to the input voltage, aiming for a lower switching loss and decoupling the control of rectifier and inverter portions. As a result, the rectifier and inverter portions can be controlled independently with the rectifier-arm and inverter-arm, respectively. For maximum power point tracking (MPFF) of the PV modules and balancing the power among utility, PV, and the load, a variable dc-link voltage is adopted and controlled by the rectifier-arm based on the MPPT control algorithm. The inverter-arm then regulates the load voltage with good regulation and low distortion. Due to large variation of the dc-link voltage, a feedforward plus feedback control technique with variable gain is developed to keep constant bandwidth of the current loop at any operation condition. Therefore, the performance of the rectifier and inverter portions can be ensured. A system containing a 2 kVA converter and a 1.2 kW PV module is set up, and some experimental results are provided for demonstrating the effectiveness of the proposed method. | Single-phase grid-connected PV system using three-arm rectifier-inverter |  | Voltage control;Rectifiers;Inverters;Photovoltaic systems;Solar power generation;Power supplies;Topology;Switching loss;Feedback control;Gain
In this paper, we describe the design process of a via-configurable logic block for regular fabric. The block consists of a via-configurable functional cell and two via-configurable inverter arrays. A via-configurable functional cell can efficiently implement most commonly used CMOS static cells, and a via-configurable inverter array is efficient in implementing inverters, repeaters, and some pass-transistor logic. The cells have prefabricated transistors, contacts, and M1 wires. The M2 mask is fixed. All of the functions can be realized by customizing only an M1-M2 via mask. We construct a general-purpose fabric based on the via-configurable block and show its great flexibility in implementing a variety of functions. Compared to other fabrics based on look-up tables or programmable logic arrays, our fabric has much higher performance, smaller area, and lower power consumption. | Designing via-configurable logic blocks for regular fabric | Fabric;gate arrays;regularity;structured-ASICs;via-configurable | Logic design;Fabrics;CMOS logic circuits;Programmable logic arrays;Logic arrays;Process design;Repeaters;Pulse inverters;Wires;Energy consumption
A novel method is proposed to synthesize dual-band bandpass filters (BPFs) from a prototype low-pass filter. By implementing successive frequency transformations and circuit conversions, a new filter topology is obtained which consists of only admittance inverters and series resonators, and is thereby easy to be realized by using conventional distributed elements. A dual-band BPF with center frequencies of 1.8GHz and 2.4GHz is designed and fabricated using microstrip lines and stubs. The simulated and measured results show a good agreement and validate the proposed theory. | Synthesis of dual-band bandpass filters using successive frequency transformations and circuit conversions | Admittance inverter;dual-band filter;frequency transformation;microstrip line | Circuit synthesis;Dual band;Band pass filters;Frequency conversion;Frequency synthesizers;Low pass filters;Resonator filters;Prototypes;Circuit topology;Admittance
Multilevel inverters with a large number of steps (more than 50 levels) can generate high quality voltage waveforms, good enough to be considered as suitable voltage template generators. Many levels or steps can follow a voltage reference with accuracy, and with the advantage that the generated voltage can be modulated in amplitude instead of pulse-width modulation. The main disadvantage of this type of topology is the large number of power supplies and semiconductors required to obtain these multistep voltage waveforms. This paper is focussed on minimizing the number of power supplies and semiconductors for a given number of levels. Different combinations of topologies are presented, and the corresponding mathematical relations have been derived. This paper shows optimized curves to obtain the relation between a minimum number of power semiconductors required for a given number of levels. Experimental results obtained from an optimized prototype, capable of generatng 81 levels of voltage with only four power supplies and 16 transistors per phase, are shown. | High-level multistep inverter optimization using a minimum number of power transistors | Amplitude (AM);pulse-width modulation (PWM) | Power transistors;Voltage;Power supplies;Pulse width modulation inverters;Amplitude modulation;Pulse modulation;Topology;Pulse generation;Space vector pulse width modulation;Pulsed power supplies
This document proposes two new architectures for switched-mode dc–dc power conversion. The proposed architectures enable dramatic increases in switching frequency to be realized while preserving features critical in practice, including regulation of the output across a wide load range and high light-load efficiency. This is achieved in part by how the energy conversion and regulation functions are partitioned. The structure and control approach of the new architectures are described, along with representative implementation methods. The design and experimental evaluation of prototype systems with cells operating at 100MHz are also described. It is anticipated that the proposed approaches and ones like them will allow substantial improvements in the size of switching power converters and, in some cases, will permit their integrated fabrication. | New Architectures for Radio-Frequency DC–DC Power Conversion | Cellular architecture;class E inverter;integrated converter;radio frequency (RF) dc–dc power converter;RF power amplifier (PA);self-oscillating inverter (SOI);very high frequency (VHF) | Radio frequency;Power conversion;Power electronics;Switching frequency;Pulse width modulation;Control systems;Design methodology;Switching converters;Fabrication;Inverters
Multiple sets of solutions for the selective harmonic elimination pulse-width modulation method for inverter control exist. These sets present an independent solution to the same problem but further investigation reveals that certain sets may offer an improved overall harmonic performance. In this paper, a minimization method is discussed as a way to obtain these multiple sets of switching angles. A simple distortion harmonic factor that takes into account the first two most significant harmonics present in the generated waveform is considered in order to evaluate the performance of each set. The bipolar waveform is thoroughly analyzed and two cases are considered; single-phase patterns which eliminate all odd harmonics and three-phase counterparts which eliminate only the nontriplen odd harmonics from the line-to-neutral pattern but such harmonics are naturally eliminated from the line-to-line waveform. Experimental results support the theoretical considerations reported in the paper. | Multiple sets of solutions for harmonic elimination PWM bipolar waveforms: analysis and experimental verification | Selective harmonic elimination pulse-width modulation (SHEPWM) | Pulse width modulation;Harmonic analysis;Pulse width modulation inverters;Pulse inverters;Pattern analysis;Voltage;Nonlinear equations;Performance analysis;Minimization methods
A soft-commutating method and control scheme for an isolated boost full bridge converter is proposed in this paper to implement dual operation of the well-known soft-switching full bridge dc/dc buck converter for bidirectional high power applications. It provides a unique commutation logic to minimize a mismatch between current in the current-fed inductor and current in the leakage inductance of the transformer when commutation takes place, significantly reducing the power rating for a voltage clamping snubber and enabling use of a simple passive clamped snubber. To minimize the mismatch, the method and control scheme utilizes the resonant tank and freewheeling path in the existing full bridge inverter at the voltage-fed side to preset the current in the leakage inductance of the transformer in a resonant manner. Zero-voltage-switching is also achieved for all the switches at the voltage-fed side inverter in boost mode operation. The proposed soft-commutating method is verified through boost mode operation of a 3-kW bidirectional isolated full bridge dc/dc converter developed for fuel cell electric vehicle applications. The tested result verified the isolated boost converter can operate at an input voltage of 8.5–15V and an output voltage of 250–420V with a peak efficiency of 93% and an average efficiency of 88% at 55-kHz switching frequency with 72<tex>$^circ$</tex>C automotive coolant. | A Novel Soft-Commutating Isolated Boost Full-Bridge ZVS-PWM DC–DC Converter for Bidirectional High Power Applications | Automotive dc/dc converter;bidirectional dc/dc converter;full bridge;isolated boost converter;soft-commutating;soft-switching | Bridge circuits;Inductance;Snubbers;Resonance;Inverters;Voltage;Buck converters;Logic;Inductors;Clamps
A two-level four-leg inverter has been developed for the three-phase four-wire power quality compensators. When it is applied to medium and large capacity compensators, the voltage stress across each switch is so high that the corresponding dv/dt causes large electromagnetic interference. The multilevel voltage source inverter topologies are good substitutes, since they can reduce voltage stress and improves output harmonic contents. The existing three-level neutral point clamped (NPC) inverter in three-phase three-wire systems can be used in three-phase four-wire systems also, because the split dc capacitors provide a neutral connection. This paper presents a comparison study between the three-level four-leg NPC inverter and the three-level NPC inverter. A fast and generalized applicable three-dimensional space vector modulation (3DSVM) is proposed for controlling a three-level NPC inverter in a three-phase four-wire system. The zero-sequence component of each vector is considered in order to implement the neutral current compensation. Both simulation and experimental results are given to show the effectiveness of the proposed 3DSVM control strategy. Comparisons between the 3DSVM and the 3-D hysteresis control strategy are also achieved. | Application of a three-level NPC inverter as a three-phase four-wire power quality compensator by generalized 3DSVM | Power quality;three-dimensional space vector modulation (3DSVM);three-level neutral point clamped (NPC) inverter;three-phase four-wire system | Inverters;Power quality;Voltage;Stress;Switches;Electromagnetic interference;Topology;Capacitors;Control systems;Hysteresis
This paper presents a high power factor electronic ballast used to startup fluorescent lamps employing a single power stage and a single-switch. This topology was obtained combining of a Boost converter and a new inverter topology with coupled inductors. The use of a single active switch reduces the number of components used in the control and power circuits. The equations used for designing the proposed reactor and for choosing the semiconductor devices are presented. A prototype operating at 50kHz was built and used to startup 40-W fluorescent lamps. | A high power factor ballast using a single switch with both power stages integrated | Electronic ballast;fluorescent lamps;semiconductor devices | Reactive power;Electronic ballasts;Fluorescent lamps;Circuit topology;Inductors;Inverters;Coupling circuits;Switching circuits;Power semiconductor switches;Equations
In this paper, a single-stage high-power-factor high-efficiency electronic ballast for compact fluorescent lamps is presented. The proposed topology uses two voltage sources connected in series to feed the inverter ballasting the lamp, one of them consists in the rectified line voltage and the other in a dc-dc converter operating in discontinuous conduction mode. In this way, the converter processes a lower energy than the nominal power of the lamp. The proposed topology presents simplicity, high-power-factor, low current crest factor, and high efficiency. | High-efficient integrated electronic ballast for compact fluorescent lamps | Discontinuous conduction mode (DCM);electronic ballast;fluorescent lamps | Electronic ballasts;Fluorescent lamps;Voltage;Resonant inverters;Reactive power;Circuit topology;Costs;Bridge circuits;Associate members;Feeds
This paper presents a novel kind of circuit prototype suitable for modeling of coaxial cavity filters, where all cavities are coupled sidewise. Initially, the parameters of the prototype are explicitly derived from those of the classical Cohn's inline filter, which is assumed as the starting point. The main feature of the proposed adaptive model is its one-to-one correspondence to the physical structure, making design feasible without additional optimizations or expensive tuning. Another feature lies in that the prototype is adapted to the structure along the way in the synthesis process. A practical example shows the merits and the accuracy of the proposed prototype. The relationships between the proposed method and existing techniques are also discussed. | A new adaptive prototype for the design of side-coupled coaxial filters with close correspondence to the physical structure | Coaxial filters;prototype | Prototypes;Coaxial components;Adaptive filters;Circuit optimization;Coupling circuits;Inverters;Design optimization;Impedance;Waveguide discontinuities
Input vector control (IVC) is a popular technique for leakage power reduction. It utilizes the transistor stack effect in CMOS gates by applying a minimum leakage vector (MLV) to the primary inputs of combinational circuits during the standby mode. However, the IVC technique becomes less effective for circuits of large logic depth because the input vector at primary inputs has little impact on leakage of internal gates at high logic levels. In this paper, we propose a technique to overcome this limitation by replacing those internal gates in their worst leakage states by other library gates while maintaining the circuit's correct functionality during the active mode. This modification of the circuit does not require changes of the design flow, but it opens the door for further leakage reduction when the MLV is not effective. We then present a divide-and-conquer approach that integrates gate replacement, an optimal MLV searching algorithm for tree circuits, and a genetic algorithm to connect the tree circuits. Our experimental results on all the MCNC91 benchmark circuits reveal that 1) the gate replacement technique alone can achieve 10% leakage current reduction over the best known IVC methods with no delay penalty and little area increase; 2) the divide-and-conquer approach outperforms the best pure IVC method by 24% and the existing control point insertion method by 12%; and 3) compared with the leakage achieved by optimal MLV in small circuits, the gate replacement heuristic and the divide-and-conquer approach can reduce on average 13% and 17% leakage, respectively. | A combined gate replacement and input vector control approach for leakage current reduction | Gate replacement;leakage reduction;minimum leakage vector (MLV) | Leakage current;Threshold voltage;Subthreshold current;CMOS technology;CMOS logic circuits;Logic circuits;Very large scale integration;Inverters;Gate leakage;Combinational circuits
We propose and demonstrate a 20-ps time-to-digital converter (TDC) realized in 90-nm digital CMOS. It is used as a phase/frequency detector and charge pump replacement in an all-digital phase-locked loop for a fully-compliant Global System for Mobile Communications (GSM) transceiver. The TDC core is based on a pseudodifferential digital architecture that makes it insensitive to nMOS and pMOS transistor mismatches. The time conversion resolution is equal to an inverter propagation delay, which is the finest logic-level regenerative timing in CMOS. The TDC is self calibrating with the estimation accuracy better than 1%. It additionally serves as a CMOS process strength estimator for analog circuits in this large system-on-chip. Measured integral nonlinearity is 0.7 least significant bits. The TDC consumes 5.3 mA raw and 1.3 mA with power management from a 1.3-V supply. | 1.3 V 20 ps time-to-digital converter for frequency synthesis in 90-nm CMOS | All digital;calibration;compensation;deep-submicrometer CMOS;frequency synthesizer;time-to-digital converter (TDC) | Frequency conversion;Frequency synthesizers;GSM;Phase detection;Phase frequency detector;Charge pumps;Phase locked loops;Transceivers;MOS devices;MOSFETs
A 10T/pixel CMOS digital pixel sensor with clock count output, ultra low supply voltage, and wide dynamic range is presented. The pixel fabricated by a standard 0.25-/spl mu/m CMOS logic process comprises a reset transistor, a photo-diode, a comparator, and an inverter with pixel size of 9.4/spl times/9.4 /spl mu/m/sup 2/ and 24% fill factor. The amplified logarithmic output response similar to the light response of human eye is demonstrated in this work. The pixel can operate at a supply voltage as low as 1.2 V without affecting its output characteristics. The dynamic range of this cell limited by either the subsequent analog-to-digital circuit resolution or the rising and falling time of output clock is higher than 90 dB with an 8-bit resolution. | A 1.2-V 0.25-/spl mu/m clock output pixel architecture with wide dynamic range and self-offset cancellation | Active pixel sensor (APS);ADC;digital pixel sensor (DPS);dynamic range;fill factor;pixel size;sensitivity | Clocks;Dynamic range;CMOS image sensors;CMOS technology;Pixel;Low voltage;Optical imaging;Lighting;CMOS logic circuits;Humans
Previous analytical work has shown that it is possible to design surface permanent-magnet (SPM) machines using fractional-slot concentrated windings to achieve wide speed ranges of constant power operation by satisfying the optimal flux-weakening condition. This paper presents a 6-kW 36-slot/30-pole concentrated winding prototype SPM machine that has been designed using a closed-form analytical technique developed specifically for this class of machines. Experimental testing of this machine has been carried out to determine its performance capabilities, including flux-weakening operation. Detailed comparisons between analytical, finite-element analysis (FEA), and experimental results are presented, which confirm the ability of fractional-slot concentrated winding SPM machines to achieve their high-speed operating objectives. Important issues including the machine's back EMF voltage at top speed, eddy-current losses in the magnets, and inverter performance are analyzed and discussed in detail. | Experimental verification of optimal flux weakening in surface PM Machines using concentrated windings | Concentrated;experimental;flux weakening;fractional slot;permanent magnet;surface;synchronous;verification;windings | Machine windings;Scanning probe microscopy;Magnetic analysis;Prototypes;Testing;Finite element methods;Voltage;Magnetic losses;Magnets;Inverters
The switched reluctance (SR) drive is known to be fault tolerant, but it is not fault free. The goals of this study are the systematic classification of all electrical faults, for short and open circuits, in the SR drive (excluding the controller itself) and the investigation of fault patterns and possible remediation. Each situation is analyzed via finite-element analysis and/or experiments. The transient effects during the faults are described. Possible remediation schemes other than disabling the faulted phase are explored. There is a particular focus on the switch short circuit for which new results are presented. | Classification and remediation of electrical faults in the switched reluctance drive | Fault;fault tolerant;machines;open circuit;remediation;short circuit;switched reluctance (SR) | Circuit faults;Strontium;Fault tolerance;Switches;Inverters;Finite element methods;Switching circuits;Magnetic analysis;Industry Applications Society;Senior members
This paper presents a new direct torque control (DTC) algorithm for induction machine drives capable of reducing the common-mode conducted emissions of the drive. It is based on the application of only odd or only even voltage vectors in each sector in which the stator flux lies. In the work, after an overview of the generation of common-mode emissions of inverter fed drives and the most employed techniques for their minimization, a simplified equivalent circuit of the common-mode path has been identified to be used in numerical simulation on the basis of experimental measurements. Then, the new DTC technique has been described and applied to an induction machine drive, both in numerical simulation and experimentally on a suitably developed test setup. Finally, results are presented and compared to those obtained with the classic DTC technique. It has been shown that this methodology is able to reduce the common-mode voltage repetition rate, and therefore the resulting common-mode currents in comparison with the classic DTC in a frequency range of about tens of kilohertz. Finally the analysis of the impact of both control techniques in terms of the current absorbed by the grid has been performed. | A new direct torque control strategy for the minimization of common-mode emissions | Common-mode emissions;direct torque control (DTC);electromagnetic compatibility;induction machine | Torque control;Minimization;Induction machines;Voltage;Numerical simulation;Stators;Induction generators;Inverters;Equivalent circuits;Circuit testing
A voltage-source inverter without dc-link components is an ac-to-ac converter having dual bridges of a pulsewidth-modulated (PWM) rectifier and a PWM inverter that can be controlled independently. While conventional matrix converters have disadvantages, such as a complicated commutation scheme and necessity of a large-sized clamp circuit, commutation, and protection of our inverter can be implemented easily. In order to control the PWM rectifier and the PWM inverter independently, snubber circuits for the PWM rectifier are required to assure the path of load current during dead time. In this paper, analytical method of a snubber circuit and operating characteristics of a snubber circuit are described when a 0.75-kW induction motor is driven by our inverter. | Study of dead time of PWM rectifier of Voltage-source inverter without DC-link components and its operating characteristics of induction motor | Snubber circuit;voltage-source inverter;without dc-link components | Pulse width modulation inverters;Rectifiers;Induction motors;Snubbers;Pulse width modulation converters;Commutation;Bridge circuits;Pulse inverters;Voltage control;Matrix converters
This paper investigates the performance and control of a low-cost 6-kW concept demonstrator of an "inverterless" automotive alternator. This is based on a switched-mode rectifier (SMR) combined with a high-flux interior permanent-magnet (PM) machine. Duty cycle control of the SMR is described and the theoretical predictions are compared with open-loop experimental results. The efficiency of the concept demonstrator is examined as a function of speed and load. Control issues regarding automotive operation are discussed. | Investigation of inverterless control of interior permanent-magnet alternators | Alternator;interior permanent-magnet (PM) machine;inverterless;switched-mode rectifier | Alternators;Power generation;Open loop systems;Rectifiers;Automotive engineering;Inverters;Engines;Reactive power;Industry Applications Society;Belts
If the converter side dc-link current is made equal to the inverter side dc-link current in a pulsewidth modulation (PWM) converter-inverter system, no current will flow through the dc-link capacitor. As a result, no dc-link voltage variation occurs. This leads to the possibility of making a large reduction in the size of dc-link capacitors, which are expensive, bulky, and have a lifetime limit. However, a converter current control loop inherently involves a delay in supplying the required current. In this paper, a capacitor current is nullified with a feedforward compensation term. To minimize the response delay, the authors calculate the compensation amount in terms of voltage and inject it at the voltage node. In calculating the compensation term, a differentiator is incorporated with a one-step predictor developed from converter and inverter dynamics. Simulation and experiments are performed with only 40 /spl mu/F of dc-link capacitance for a 9-kW motor, and the results support the validity of the proposed scheme. | A DC-link capacitor minimization method through direct capacitor current control | DC-link capacitor;induction motor;pulsewidth-modulation (PWM) converter;PWM inverter | Capacitors;Minimization methods;Current control;Pulse width modulation converters;Pulse width modulation inverters;Voltage;Delay;Pulse inverters;Current supplies;Capacitance
This paper proposes a novel neutral-point voltage regulator for a three-level diode clamped rectifier that uses a fast space vector modulator in conjunction with a sharing function controller for neutral-point regulation. Redundant state choices are controlled via a continuous sharing function, and small signal models are developed for closed-loop regulators with this sharing function as the control variable. A significant improvement is seen in the voltage distortion at the neutral point when the regulator is used, and this leads to a definitive reduction in the required dc bus capacitance. | Neutral current ripple minimization in a three-level rectifier | Control;inverters;modulation;multilevel;neutral;rectifiers | Rectifiers;Regulators;Voltage control;Inverters;Industry Applications Society;Power electronics;Diodes;Delay effects;Parasitic capacitance;Open loop systems
In this paper, a 7-phase axial-flux double-rotor permanent magnet synchronous machine is studied using analytical and finite element methods. This type of machine shows a higher sensitivity to the inductance harmonics and electromotive force (emf) compared with the 3-phase machines. So, the conventional analytical modeling method, in which only the first harmonic is taken into account, leads to significant errors in the determination of the control parameters, e.g., the frequency of pulse width modulation voltage source inverter. A multimachine model explains the reasons for this sensitivity and a more sophisticated analytical method is used. Results are compared with those obtained by the 3-D FEM | Design and study of a multiphase axial-flux machine | Axial flux machines;finite 3-D element method;harmonics;magnetostatic | Pulse width modulation inverters;Magnetic analysis;Permanent magnet machines;Finite element methods;Inductance;Harmonic analysis;Analytical models;Error correction;Voltage control;Frequency
A 20-GHz phase-locked loop with 4.9 ps/sub pp//0.65 ps/sub rms/ jitter and -113.5 dBc/Hz phase noise at 10-MHz offset is presented. A half-duty sampled-feedforward loop filter that simply replaces the resistor with a switch and an inverter suppresses the reference spur down to -44.0 dBc. A design iteration procedure is outlined that minimizes the phase noise of a negative-g/sub m/ oscillator with a coupled microstrip resonator. Static frequency dividers made of pulsed latches operate faster than those made of flip-flops and achieve near 2:1 frequency range. The phase-locked loop fabricated in a 0.13-/spl mu/m CMOS operates from 17.6 to 19.4GHz and dissipates 480mW. | A 20-GHz phase-locked loop for 40-gb/s serializing transmitter in 0.13-/spl mu/m CMOS | CMOS;frequency divider;phase-locked loop (PLL);pulsed latch;reference spur;VCO optimization | Phase locked loops;Transmitters;Phase noise;Switches;Frequency conversion;Jitter;Resonator filters;Resistors;Inverters;Oscillators
This paper presents a detailed model for simulation of a Superconducting Magnetic Energy Storage (SMES) system. SMES technology has the potential to bring real power storage characteristic to the utility transmission and distribution systems. The principle of SMES system operation is reviewed in this paper. To understand transient and dynamic performance of a SMES system, a detailed SMES system benchmark model is given with extensive simulation results. This system is demonstrated using an electromagnetic transient program-PSCAD/EMTDC. | Detailed modeling of superconducting magnetic energy storage (SMES) system | Custom power controllers;flexible ac transmission systems (FACTS);power electronics;power system transients;superconducting coils;superconducting magnetic energy storage (SMES);transient analysis | Superconducting magnetic energy storage;Samarium;Power system modeling;Power system simulation;Control systems;Superconducting coils;Power conversion;Inverters;Load flow;Load flow analysis
In this paper, the commonly used switching schemes for sliding mode control of power converters is analyzed and designed in the frequency domain. Particular application of a distribution static compensator (DSTATCOM) in voltage control mode is investigated in a power distribution system. Tsypkin's method and describing function is used to obtain the switching conditions for the two-level and three-level voltage source inverters. Magnitude conditions of carrier signals are developed for robust switching of the inverter under carrier-based modulation scheme of sliding mode control. The existence of border collision bifurcation is identified to avoid the complex switching states of the inverter. The load bus voltage of an unbalanced three-phase nonstiff radial distribution system is controlled using the proposed carrier-based design. The results are validated using PSCAD/EMTDC simulation studies and through a scaled laboratory model of DSTATCOM that is developed for experimental verification | Frequency-domain characterization of sliding mode control of an inverter used in DSTATCOM application | Bifurcation;distribution static compensator (DSTATCOM);forced-switching;sliding mode;"Tsypkins locus" | Sliding mode control;Inverters;Frequency domain analysis;Voltage control;Switching converters;STATCOM;Power distribution;Robust control;Bifurcation;Control systems
This paper presents an analysis of Class D inverter when irregular driving patterns are given to the gate drive of the switch devices. The analysis has been carried out with focusing on the waveforms, harmonics, low-frequency components, output power, and equivalent dc resistance, which are numerically analyzed and discussed. Class D inverters with six different Q factors from 0.1 to 20 are analyzed about 2<sup>16</sup> driving patterns for each Q. Superior four models of the six inverters are built and tested in circuit experiments. The calculated waveforms are compared to the experimental results. Both of them are agreed well in time domain and frequency domain. Analytical results show a possibility of a novel control method with irregular driving patterns. In spite of discontinuous control, the output power or voltage can be strictly changed as if continuous using the selected driving patterns in some ranges | Analysis of class D inverter with irregular driving patterns | Class D inverter;high-frequency inverter;resonant power source | Pattern analysis;Inverters;Switches;Harmonic analysis;Power generation;Circuit testing;Power system harmonics;Q factor;Frequency domain analysis;Voltage control
The concept of noise margin is crucial in the design and operation of digital logic circuits. Analytical expressions for the transfer curves of an inverter based on two depletion-mode p-type organic thin-film transistors (OTFTs) were calculated. Based on these expressions, the values for the noise margin of organic-based inverters were calculated. In this paper, the influence of the OTFT parameters on the noise margin is presented. Knowing that statistical variations of the transistor parameters are inherent to OTFT technology, these statistical variations are also taken into account. Finally, a circuit yield analysis is presented. | Influence of transistor parameters on the noise margin of organic digital circuits | Digital circuit robustness;noise margin;organic thin-film transistors (OTFTs);yield | Logic circuits;Logic design;Thin film transistors;Yield estimation;Integrated circuit noise;Statistics
This paper discusses in detail the design and fabrication process for the realization of high-performance polycrystalline silicon thin-film transistors and digital CMOS circuitry on thin flexible stainless steel foils. A comprehensive approach to substrate preparation is first presented. For transistor fabrication, distinct processing approaches are examined, such as solid-phase and excimer laser crystallization for the active semiconductor region, thermal growth and chemical vapor deposition for the gate insulator, and others. It is shown that process optimization has resulted in the fabrication of CMOS transistors with field-effect mobility values in the region of 200 cm/sup 2//V/spl middot/s and I/sub ON//I/sub OFF/ current ratios of at least seven orders of magnitude. The design and performance of high-speed digital CMOS is addressed, and the effects of the conductive foil through parasitic capacitive coupling are examined. CMOS inverter blocks in ring oscillator circuits operating with delay times as low as 1.12 ns are reported, as well as static and dynamic shift registers operating in the megahertz regime. | Design and fabrication of high-performance polycrystalline silicon thin-film transistor circuits on flexible steel foils | CMOS devices;CMOS digital integrated circuits;thin-film circuits;thin-film transistors (TFTs) | Thin film transistors;CMOS digital integrated circuits
| Guest Editorial |  | Magnetic levitation;Sensorless control;Synchronous machines;Magnets;Rotors;Control systems;Stator windings;Inverters;Substations;Magnetic sensors
An online parameter identification method and sensorless control using identified parameters were realized in surface and interior permanent-magnet synchronous motors (SPMSMs and IPMSMs, respectively). As this method does not use rotor position or velocity to identify motor parameters, the identified parameters are not affected by position estimation error under sensorless control. The proposed method can be applied to all kinds of synchronous motors. The effectiveness of the proposed method was verified by experiments in both SPMSMs and IPMSMs. | Sensorless control of permanent-magnet synchronous motors using online parameter identification based on system identification theory | Extended electromotive force (EEMF);online parameter identification;permanent-magnet synchronous motor (PMSM);sensorless control | Sensorless control;Synchronous motors;Parameter estimation;System identification;Rotors;Reluctance motors;Estimation error;Pulse width modulation inverters;Voltage;Mathematical model
Position sensorless speed control of super high-speed permanent magnet (PM) motor for micro gas turbine generation system is described. Mechanically robust surface PM (SPM) generator is installed in a turbine system. This generator is used as the starting motor. The sensorless control of the synchronous generator/motor is done by using voltage/frequency (V/F) control strategy without current loop. After the simulation of the proposed strategy, no-load starting test of the generator and actual starting test of the gas-turbine system are done. The proposed sensorless-control system can start and control the PM motor from zero to 30 000 r/min. The results show that the proposed system is robust for accelerating the generator even in the existence of the disturbance caused by the ignition of the turbine. | Position sensorless starting of super high-speed PM Generator for micro gas turbine | Current control;inverters;permanent-magnet (PM) machines;speed control;synchronous machines | Turbines;Synchronous motors;Permanent magnet motors;Sensorless control;Robustness;System testing;Velocity control;Micromotors;Scanning probe microscopy;Synchronous generators
This paper addresses the use of a matrix converter (MC) with high-frequency voltage injection for zero- and low-speed sensorless control of surface mount permanent magnet alternating current motors. This paper also proposes a dual compensation technique that can practically eliminate zero-current-crossing distortions in MCs, discusses the effect of such distortions on sensorless control using injection techniques, and presents experimental results that illustrate the enhanced low-speed sensorless performance that can be obtained from exploiting the effective linearity of the MC operation. | Use of a matrix converter to enhance the sensorless control of a surface-mount permanent-magnet AC motor at zero and low frequency | Matrix converters (MCs);sensorless control;surface mount permanent magnet (SMPM) ac motors;zero–low speed | Matrix converters;Sensorless control;AC motors;Frequency conversion;Voltage;Hafnium;Pulse width modulation inverters;Machine vector control;Magnetic flux;Rotors
An extensive experimental investigation of a 40-hp ac drive was conducted with the focus on mitigation of the acoustic and electromagnetic noise, and vibration, by means of random pulsewidth modulation (RPWM) employed in the drive's inverter. The drive was a laboratory model of an electric propulsion system for naval vessels, particularly electric submarines, in which the noise mitigation is crucial for survivability. Three PWM methods were compared: 1) the classic deterministic PWM, characterized by a constant switching period equal to the sampling period of the digital modulator; 2) the known RPWM technique, referred to as RPWM I, in which the switching and sampling periods are varied simultaneously in a random manner; and 3) a novel RPWM method, referred to as RPWM II, with a constant sampling period and the switching periods randomly varied around an average value equal to the sampling period. The experimental results have confirmed the mitigating properties of RPWM with respect to the acoustic and electromagnetic noise, and vibration. Because of the fixed sampling frequency, the RPWM II technique is technically more convenient than the classic RPWM I method and only marginally less effective in flattening the peaks of noise spectra. Importantly, conclusions drawn from the described study are valid for ac drives in general. | Experimental investigation of a naval propulsion drive model with the PWM-based attenuation of the acoustic and electromagnetic noise | Acoustic- and electromagnetic-noise mitigation;naval ac drives;random pulsewidth modulation (RPWM) | Electromagnetic launching;Pulse width modulation;Electromagnetic modeling;Attenuation;Acoustic noise;Electromagnetic interference;Sampling methods;Pulse width modulation inverters;Acoustic pulses;Underwater acoustics
The test and the characterization of medium or high-power electronic converters, under nominal operating conditions, are made difficult by the requirement of high-power electrical source and load. In addition, the energy lost during the test may be very significant. The opposition method, which consists of an association of two identical converters supplied by the same source, one operating as a generator, the other as a receptor, can be a better way to do these test. Another advantage is the possibility to realize accurate measurements of the different losses in the converters under test. In the first part of this paper, the characteristics of the method concerning loss measurements are compared to those of the electrical or calorimetric methods, then it is shown how it can be applied to different types of power electronic converters, choppers, switched mode power supplies, and pulsewidth modulation inverters. In the second part, different examples of studies conducted by the authors, and using this method, are presented. They have varying goals, from the test of soft-switching inverters to the characterization of integrated gate-commutated thyristor (IGCT) devices mounted into 2-MW choppers. | Use of opposition method in the test of high-power electronic converters | Integrated gate-commutated thyristor (IGCT) characterizations;inverter losses measurement;opposition method;reliability test in power electronics | Electronic equipment testing;Loss measurement;Pulse measurements;Pulse width modulation converters;Choppers;Switched-mode power supply;Pulsed power supplies;Inverters;Thyristors;Power measurement
This paper presents an adaptive grey control (AGC) system for a linear piezoelectric ceramic motor (LPCM) driven by a newly designed hybrid resonant inverter. First, the motor configuration and the driving circuit of an LPCM are introduced, and its hypothetical dynamic model is described briefly. The hybrid resonant drive system has the merits of high voltage gain from a parallel resonant current source and the invariant output characteristic from a two-inductance two-capacitance (LLCC) resonant driving circuit. Since the dynamic characteristics and motor parameters of the LPCM are highly nonlinear and time varying, an AGC system is therefore investigated based on the principle of computed torque control and grey method to achieve high-precision position control under wide operation range. In this control system, a grey uncertainty predictor is utilized to estimate the lumped uncertainty on line to relax the requirement of the unknown uncertainty in the design of a computed torque position controller. In addition, the effectiveness of the proposed drive and control system is verified by numerical simulations and experimental results in the presence of uncertainties. | Adaptive grey control for hybrid resonant driving linear piezoelectric ceramic motor | Computed torque control;grey method;linear piezoelectric ceramic motor;parallel resonant current source;uncertainty predictor | Programmable control;Adaptive control;Resonance;Ceramics;Uncertainty;Control systems;Torque control;Nonlinear dynamical systems;Resonant inverters;Circuits
A new simple balanced circuitry using four printed circuit board trace capacitors effectively detects the cold-cathode fluorescent lamp current and the transformer voltage of the inverter without grounding either side of the lamp. The inverter employing this circuit is free from the problems caused by grounding one side of the lamp, and it provides a stable and wide dimming control as well as an open-lamp voltage regulation with a better efficacy. | Detection and regulation of CCFL current and open-lamp voltage while keeping floating condition of the lamp | Cold-cathode tube;current sensing;printed circuit board (PCB) capacitors;resonant inverters;voltage sensing | Capacitors;Resonant inverters;Voltage control;Printed circuits;Grounding;Resistors;Parasitic capacitance;Electronic ballasts;Fluorescent lamps;Voltage measurement
The author evaluates the state of the art in pulsewidth modulation for AC drives fed from three-phase voltage source inverters. Feedforward and feedback pulsewidth modulation schemes with relevance for industrial application are described and their respective merits and shortcomings are explained. Secondary effects such as the influence of load-current dependent switching time delay and transients in synchronized pulsewidth modulation schemes are discussed, and adequate compensation methods are presented. Recorded oscillograms illustrate the performance of the respective pulsewidth modulation principles. The author provides a guideline and quick reference for the practicing engineer to decide which methods should be considered for an application of a given power level, switching frequency, and dynamic response.&lt;<ETX>&gt;</ETX> | Pulsewidth modulation-a survey |  | Space vector pulse width modulation;Pulse modulation;Pulse inverters;Pulse width modulation inverters;Voltage;Feedback;Delay effects;Frequency synchronization;Guidelines;Power engineering and energy
This paper presents a multiphase driving system for liquid crystal display (LCD) back-light lamps with current balancing feature. The driving system adopts multiple inverters operated with interleaving fashion to drive cold cathode fluorescent lamps (CCFL), which can reduce input current ripple. Additionally, to prevent current imbalance among lamps, a multiphase transformer is introduced in the proposed system. Compared with the conventional single-phase driving system, the proposed one can have the merit of requiring less number of transformers and lower input current ripple. A three-phase driving system with current balancing transformer has been built, from which experimental results have verified the feasibility of the proposed multiphase driving system. | Multiphase driving system for LCD back-light lamps with current balancing feature | Liquid crystal display (LCD) back light and interleaving fashion;multiphase driving system | Inverters;Liquid crystal displays;Interleaved codes;Circuit topology;Impedance;Control systems;Cathodes;Fluorescent lamps;Consumer electronics;Multimedia systems
A simulation study is carried out to assess the competitiveness of metal gate stacks for low-power and high-performance technologies using realistic oxynitride and high-permittivity gate dielectric stacks having insulator leakages appropriate for each application. In the first part of this paper, the metal-gate work function is fixed at a value near midgap. For this value of work function, the performance (obtained from mixed-mode simulations of inverter delay chains) of metal gate stacks is found to exceed that of polysilicon gate stacks for low-power applications, but to be uncompetitive for high-performance applications. Both of these observations are explained by understanding the role of carrier confinement determined by the channel doping required for each application. In the second part of this paper, the metal-gate work function is allowed to vary in order to obtain the optimal work-function ranges for each application. Metal gate stacks are shown to be especially suitable for low-power applications over a wide range of possible work functions, with optimal performance away from the band edges. For high-performance applications, work functions near the band edges yield the best performance, but significant gains compared to polysilicon-gated devices are found only when additional scaling is achieved through a use of a high-permittivity gate insulator. | Suitability of metal gate stacks for low-power and high-performance applications: impact of carrier confinement | MOS devices;semiconductor device modeling;work function | Dielectric materials;Permittivity;Charge carrier lifetime
Process-induced strain using a high-tensile contact etch stop layer has demonstrated 18% transconductance and 18% driving current enhancement at a gate length/width of 80 nm/0.6 /spl mu/m for bulk nMOSFETs without degrading the device performance of pMOSFET. A superior current drive at 917 /spl mu/A//spl mu/m for nMOSFET is achieved with 1.7-nm gate oxide, 80-nm gate length, and 1.2-V operation voltage. The gate delay for an inverter ring oscillator is improved up to 13%. | Device enhancement using process-strained-Si for sub-100-nm nMOSFET | Contact etch stop layer;mobility;strain;sub-100-nm nMOSFET | MOSFETs;Etching;Oscillators;Silicon
This paper describes and evaluates the feasibility of control strategies to be adopted for the operation of a microgrid when it becomes isolated. Normally, the microgrid operates in interconnected mode with the medium voltage network; however, scheduled or forced isolation can take place. In such conditions, the microgrid must have the ability to operate stably and autonomously. An evaluation of the need of storage devices and load shedding strategies is included in this paper. | Defining control strategies for MicroGrids islanded operation | Dynamic response;energy storage;frequency control;microgrid;power system dynamic stability;voltage control | Power system reliability;Mesh generation;Power generation;Cogeneration;Synchronous generators;Inverters;Energy storage;Frequency control;Voltage control;Density estimation robust algorithm
A novel approach of twin-side thermal interfaces of integrated power modules (IPM) is presented. This approach applies and improves commercially off-the-shelf products of IPM without significantly changing the original packaging design and manufacture's fabrication process. This approach can reduce the equivalent thermal impedance of the power module by about 20 %. It, in turn, reduces the p-n junction temperature rise of the power devices inside by 20 % at an equivalent load, thus being able to increase ambient operating temperatures, which is desirable for automotive applications. In addition, the weight and volume associated with conventional cooling mechanism can be reduced | Novel approach of twin-side thermal interfacing of integrated power modules for reduced thermal impedance | Automotive power electronics;elevated temperature operations;integrated power modules (IPMs);maximum rated junction temperature;p–n junction temperature rise;twin-side thermal interfaces | Multichip modules;Impedance;Temperature;Electronic packaging thermal management;Pulse width modulation inverters;Pulse width modulation converters;Hybrid electric vehicles;Thermal loading;Manufacturing processes;Automotive applications
This paper (also presented at [27]) presents an integrated design approach to small drives for emerging 42-V automotive systems. The emphasis is on motors for ancillary loads. The final result offers a simple and low cost solution with high efficiency and high power density. Motor and inverter designs are combined to gain advantages in power factor and operating range. A near-minimum-distortion method is introduced for the overmodulation regime to improve power factor without sacrificing harmonic performance. The design is addressed in several steps: integration of the induction motor into a 42-V environment, selection of the inverter modulation scheme, and final system integration. The proposed system consists of an induction motor wound for the proper voltage range and driven by an inverter. The inverter is used partly in the overmodulation regime when bus voltage is low. A signal is formed based on triangle injection to minimize distortion. Some alternative modulation approaches are also analyzed and compared with the proposed solution. Experimental results confirm that a low-distortion overmodulation approach can be implemented successfully | An integrated 42-V drive design for automobile loads with a low-distortion overmodulation strategy | Automobile auxiliary loads;dc bus utilization;42-V automotive power;induction motor;overmodulation;pulse-width modulation (PWM);three-phase inverter | Automobiles;Inverters;Reactive power;Induction motors;Automotive engineering;Costs;Power system harmonics;Wounds;Low voltage;Distortion
This paper presents an integrated inverter for speed control of a traction motor and a compressor motor to reduce the compressor drive cost in electric vehicle/hybrid electric vehicle applications. The inverter comprises five phase-legs; three of which are for control of a three-phase traction motor and the remaining two for a two-phase compressor motor with three terminals. The common terminal of the two-phase motor is tied to the neutral point of the three-phase traction motor to eliminate the requirement of a third phase leg. Further component reduction is made possible by sharing the switching devices, dc bus filter capacitors, gate drive power supplies, and control circuit. Simulation and experimental results are included to verify that speed control of the two motors is independent from each other. | A five-leg inverter for driving a traction motor and a compressor motor | Electric vehicle/hybrid electric vehicle (EV/HEV) compressor drive;EV/HEV traction drive;five-leg inverter;two-phase motor;zero-sequence current (ZSC) | Traction motors;Inverters;Velocity control;Hybrid electric vehicles;Costs;Leg;Switching circuits;Filters;Switched capacitor circuits;Power capacitors
Electromagnetic noise, typical for systems with switching power converters, is especially troublesome in automotive electric drive systems because of the multitude of sensitive electronic equipment onboard of modern cars. To satisfy the relevant engineering norms, passive radio-frequency (RF) filters must be installed in the power electronic part of a drive. The RF filters add to the cost and size of the drive, which car designers strive to minimize to increase the passenger space. In this paper, active attenuation of the electromagnetic noise by means of the so-called random-delay pulse width modulation is described in application to an inverter-fed automotive ac drive. Based on computer simulations and experimental investigation, this simple and inexpensive method is shown to be highly effective | Active attenuation of electromagnetic noise in an inverter-fed automotive electric drive system | Automotive drives;electromagnetic noise;filters;pulse width modulation (PWM) | Attenuation;Active noise reduction;Electromagnetic interference;Automotive engineering;Radio frequency;Filters;Pulse width modulation inverters;Switching converters;Electronic equipment;Power engineering and energy
From the point of view of overall hybrid electric vehicle (HEV) and fuel cell vehicle (FCV) drive train efficiency, the research focus is mainly on the efficiency analysis of the power train components, which prove to be an integral part of modern HEV and FCV drive trains. The critical portion of any HEV electrical system consists of a power electronic converter (inverter) and a suitable traction motor. Thus, the efficiency analysis of the inverter/motor is of prime importance for the calculation of the overall efficiency of the drive trains. This paper aims at modeling the efficiencies of the traction motor/controller through efficiency maps. Efficiency maps are a convenient way to represent motor drive systems of large and complex systems, like that of a HEV. The paper uses the advanced vehicle simulator (ADVISOR) software for the simulations of a large-sized car, similar to a Chevy Lumina, over the urban dynamometer-driving schedule and highway fuel economy test drive cycles. Furthermore, the paper investigates the traction motor efficiency maps and consequent overall drive train efficiencies of commercially available Honda Insight and Toyota Prius HEVs. In all the case studies, the aim is to analyze the overall drive train efficiency over the city and highway drive cycles based on the inverter/motor efficiency maps. | Comprehensive drive train efficiency analysis of hybrid electric and fuel cell vehicles based on motor-controller efficiency modeling | Electric propulsion;hybrid electric vehicles (HEV);internal combustion engines (ICE);inverters;road vehicles;traction motors | Fuel cell vehicles;Hybrid electric vehicles;Traction motors;Inverters;Road transportation;Power electronics;Power system modeling;Motor drives;Intelligent vehicles;Road vehicles
Zero voltage switching (ZVS) is critical for reliable operation of standard current-fed parallel resonant inverters. Under steady-state conditions, ZVS can be achieved using common techniques such as a phase lock loop, a voltage controlled oscillator, and other integral controllers. However, during transient processes, achieving ZVS is not trivial for such controllers and consequently switch failure can occur. This paper proposes a dynamic ZVS method to solve the start-up problems by using a forced dc current. Start-up conditions are analyzed and complete dynamic ZVS control is achieved. If the ramp-up delay of practical dc power supplies is utilized, the start-up process can be controlled to be overshoot-free at no extra cost. The validity of this method is proven using both PSpice simulations and experimental results | Direct ZVS start-up of a current-fed resonant inverter | Current-fed inverter;resonant converter;soft switching;zero voltage switching (ZVS) | Zero voltage switching;Resonant inverters;Switches;Steady-state;Voltage-controlled oscillators;Voltage control;Delay;Power supplies;Process control;Costs
Voltage source inverters connected to the grid in applications such as active rectifiers, active filters, uninterruptible power supplies, and distributed generation systems need an optimal ac current control. To obtain zero steady-state error at the fundamental frequency (i.e., unity power factor), the use of a standard integrator in a rotating frame is as effective as the use of a resonant controller in a stationary frame. However, the grid voltage harmonics influence the current controller and generate current harmonics unless several integrators in multiple rotating frames or resonant compensators in a stationary frame are adopted. In this letter, a hybrid system consisting of a proportional integral (PI) controller plus a generic h<sup>th</sup> harmonic resonant controller implemented in a frame rotating at the n <sup>th</sup> harmonic frequency is discussed in detail. The h<sup>th </sup> harmonic controller is able to decrease both the (h - n)<sup>th </sup> and (h + n)<sup>th</sup> harmonics, while the PI controller is able to decrease other harmonics if the synchronization phase signal adopted for the frame transformation is unfiltered. It is demonstrated that the use of a PI and sixth harmonic resonant compensator is effective for both positive and negative sequence fifth and seventh harmonics; hence, four harmonics are compensated with the proportional integral-resonant (PI-RES) controller implemented in a synchronous frame. Simulation and experimental tests validate the proposed analysis | Multiple harmonics control for three-phase grid converter systems with the use of PI-RES current controller in a rotating frame | Current control;power system harmonics;resonant controllers | Control systems;Power harmonic filters;Resonance;Pi control;Proportional control;Frequency;Inverters;Rectifiers;Active filters;Uninterruptible power systems
The influence of different MOS and bipolar device parameters on the switching speed of a BiCMOS buffer is described. This influence is studied by looking at the response of a BiCMOS inverter to a step input. Using suitable approximations for the high-level injection effects in the bipolar transistor, mathematical approximations for the response are derived. The approximate responses are compared to those determined by SPICE simulations and the agreement is satisfactory. High-current effects in the bipolar transistor strongly affect the performance. The effects of different bipolar transistor parasitic resistors are investigated, and it is found that only the collector resistance is important. The influence of different emitter sizes on the delay time is studied, and it is shown that for a given area, there is one optimal size ratio for the MOS and bipolar transistors for which the delay is minimum.&lt;<ETX>&gt;</ETX> | Influence of device parameters on the switching speed of BiCMOS buffers |  | BiCMOS integrated circuits;Bipolar transistors;Piecewise linear approximation;Delay effects;Zero voltage switching;SPICE;Knee;Transient response;Inverters;Resistors
In this work, a new method for the detection of the negative effects of a particular unbalanced voltage and inverter harmonics on the performance of an induction motor using fiber sensors is proposed. Supplying a three-phase induction motor with unbalanced voltages causes an oscillating electromagnetic torque that generates vibrations, increased losses, efficiency reduction, and an extra temperature rise that leads to a reduction on insulation life of the machine. A new in-line fiber etalon accelerometer has been designed to detect these vibrations in the range DC-500 Hz. The in-line fiber etalon scheme used provides high robustness and stability, giving enough sensitivity to monitor the low-frequency and low-amplitude oscillations in the stator of the machine that exist in a voltage unbalance situation. To prove this claim, a 1.5-kW squirrel cage induction motor is analyzed under different unbalance levels. It is shown that a precise unbalance factor can be detected without accessing to the electric part of the machine and an accurate monitoring can be obtained using the high-resolution analysis proposed | Unbalance and harmonics detection in induction motors using an optical fiber sensor | Engine fault detection;Fabry-PÉrot interferometers;ILFE accelerometer;induction motor;unbalanced voltage | Induction motors;Optical fiber sensors;Voltage;Robust stability;Condition monitoring;Inverters;Electromagnetic induction;Torque;Induction generators;Temperature sensors
This paper discusses the regulation of the voltage and frequency of a stand-alone fixed-pitch wind energy conversion system (WECS) based on a self-excited squirrel-cage induction machine. A shunt connected voltage source inverter (VSI) and a controllable dump load are used for regulation purposes. A battery bank is included in the dc side of the VSI so that it can absorb and inject active power thus increasing the efficiency and availability of the system. A control scheme for the VSI with independent control of active and reactive power allows the state of charge of the batteries to be kept in a safe range while maximizing the voltage regulating capabilities of the VSI. The characteristics of the wind turbine, self-excited generator, and the ratings of the VSI are considered in order to determine the load range for which voltage and frequency can be regulated for a given wind speed range. The feasibility of the proposed system is verified by simulations. | Wind-driven self-excited induction generator with voltage and frequency regulated by a reduced-rating voltage source inverter | Frequency control;induction generator;load management;voltage control;wind power generation | Induction generators;Inverters;Voltage control;Batteries;Frequency conversion;Wind energy;Induction machines;Reactive power control;Wind turbines;Character generation
A scheme for connecting a marine power plant (MPP) to a distribution grid in local shore is presented. In this scheme, power generated from two wave energy generators based on Archimedes wave swing (AWS) is fed through a combination of dc/dc converter and inverter to the grid. Suitable controls of the dc/dc converter and the inverter are suggested to ascertain satisfactory performance of the proposed scheme under different operating environments. The MPP is controlled to regulate the bus voltage of the grid. The performance of the scheme is demonstrated in detail through PSCAD/EMTDC simulation. The simulation resulting in two distribution networks show good transient performance of the MPP under different types of network faults. The level of harmonics generated by the MPP systems is also acceptable. | Voltage control performance of AWS connected for grid operation | Archimedes wave swing (AWS);distributed generation;marine energy | Voltage control;Power generation;Mesh generation;Ocean waves;Joining processes;DC generators;DC-DC power converters;Inverters;Distributed control;Renewable energy resources
This paper presents a theoretical analysis for canceling common-mode (CM) voltages for induction motor (IM) drives using a CM transformer with active circuitry. The design methodology and the practical implementation are presented for motor drives rated 460 V or higher. To verify the design approach, an implementation example and experimental results for a 460-V motor drive system are presented. | Cancellation of common-mode Voltages for induction motor drives using active method | Active circuits;electromagnetic interference (EMI);induction motor (IM) drives;leakage currents | Voltage;Induction motor drives;Circuits;Electromagnetic interference;Inverters;Induction motors;Motor drives;Insulated gate bipolar transistors;Shafts;Power transformer insulation
The current source inverters may become direct competitors of the voltage source inverters thanks to the voltage control techniques. The paper proposes an improved voltage control technique for current source inverters, that chooses the current vectors relying on bang-bang controllers. This technique is compared to a well-established one using current space vector modulation and synchronous-frame proportional and integral controllers. The presented controller is explained and validated by means of off-line as well as real time simulations and experimental tests. The numerical results prove that the proposed control technique produces less distorted voltage waveforms in terms of total harmonic distortion and spectrum. According to the real-time simulations performed the proposed control technique is computationally less expensive than the benchmark. Finally, the experimental results obtained confirm the feasibility of the proposal. | Voltage control of current source inverters | Current source inverter (CSI);power conversion;pulse width modulated power converters;voltage control | Voltage control;Pulse width modulation inverters;Filters;Pulse width modulation;Pulse width modulation converters;Computational modeling;Total harmonic distortion;Pulse inverters;Degradation;Acceleration
This paper analyzes the robust stability of a voltage and current control solution for a stand-alone distributed generation (DG) unit using the structured singular value or /spl mu/-framework-based method. The voltage and current control solution consists of a discrete-time sliding mode current controller and a perfect robust servomechanism problem voltage controller, which has been shown effective in transient response and harmonic minimization in previous study without considering parametric uncertainty. The stability robustness of the system and its transient performance are investigated under various tuning parameters of the controller. The analysis results presented in this paper demonstrate that the controller parameters can be tuned and verified to satisfy a certain transient performance requirement and at the same time guarantee robust stability under system parameter uncertainties and load variations. | Robust stability analysis of voltage and current control for distributed generation systems | Digital signal processors (DSP);pulse width modulated (PWM) inverters;robust stability;structured singular value | Robust stability;Current control;Distributed control;Sliding mode control;Voltage control;Robust control;Control systems;Servomechanisms;Transient response;Uncertainty
This paper proposes a 10-kW power conditioning system for a 5-kW solid oxide fuel cells (SOFCs) low-voltage battery hybrid power generation that has been developed for participation in the 2003 Future Energy Challenge Competition organized by the U.S. Department of Energy and the IEEE. The objective of the competition was to develop a fuel cell inverter with minimum requirement for cost of $40/kW and efficiency of 90%. The proposed power conditioning system consists of the front-end dc-dc converter, the dc-ac inverter and the bidirectional dc-dc converter. Practical issues such as component rating calculation, high-frequency transformer design, heat sink design, and protection are detailed aiming at the cost and efficiency targets. A low-cost implementation of controllers is discussed along with current-mode control, output voltage regulation with capacitor balancing and an SOC control for battery management. A 10-kW hardware prototype was successfully built and tested in the steady-state as well as in the transient-state. Experimental performances are compared to minimum target requirements of the fuel cell inverter. The cost analysis is done based on the spreadsheets evaluation forms provided in the competition. | A 10-kW SOFC low-Voltage battery hybrid power conditioning system for residential use | Fuel cell inverter;future energy challenge;power conditioning system (PCS);solid oxide fuel cell (SOFC)-battery hybrid | Batteries;Power conditioning;Voltage control;Fuel cells;Inverters;Costs;DC-DC power converters;Solids;Power generation;Heat sinks
A simple energy recovery and commutation circuit is proposed to operate a six-step current-fed inverter based on thyristors. The circuit topology and operational principle are presented. Experimental results are also shown to verify the proposed scheme. | Simple energy recovery and commutation circuit for six-step current-fed inverters | Commutation;current source inverter;energy recovery circuit | Inverters;Thyristors;Voltage;Commutation;Capacitors;Circuit topology;Switching circuits;Switches;Costs;Degradation
The paper proposes a direct torque control (DTC) algorithm suitable for low-variable-frequency operation of the brushless doubly fed reluctance machine (BDFRM) and considers aspects of its practical implementation. The simulation and experimental results show that a small BDFRM prototype can successfully operate down to zero supply frequency of the inverter-fed (secondary) winding, unlike cage induction or many other alternating current machines with DTC. This BDFRM advantage is a consequence of using a flux estimation technique not relying on the secondary voltage integration and therefore avoiding the well-known problems at low secondary frequencies, being typical for the BDFRM normal operation. The developed algorithm also offers the prospect for optimizing the machine performance in a manner similar to conventional vector controllers but with control actions executed in a stationary reference frame as usual for all traditional DTC methods. The maximum torque per inverter ampere control strategy has been chosen as a case study. | Encoderless direct torque controller for limited speed range applications of brushless doubly fed reluctance motors | Brushless doubly fed reluctance machines (BDFRMs);direct torque control (DTC) | Torque control;Reluctance motors;Frequency estimation;Reluctance machines;Virtual prototyping;Machine windings;AC machines;Voltage;Optimization methods;Inverters
Voltage unbalance or sag conditions generated by the line excitation can cause the input rectifier stage of an adjustable-speed drive (ASD) to enter single-phase rectifier operation. This degradation of the input power quality can have a significant negative impact on the induction-machine performance characteristics. This paper provides an approximate closed-form analysis of the impact of line-voltage sags and unbalance on the induction-machine phase voltages, currents, and torque pulsations for a general-purpose ASD consisting of a three-phase diode bridge rectifier, a dc link, and a pulsewidth modulation (PWM) inverter delivering constant volts-per-hertz excitation. Attention is focused on the impact of the dominant second harmonic of the line frequency, which appears in the dc link voltage during the sag/unbalance conditions, neglecting the impact of the other higher order harmonics. In addition to the closed-form analytical results that assume constant rotor speed, both simulation and experimental results are presented, which confirm the key analytical results, including the dominance of the second harmonic in the resulting torque pulsations. The analytical results can be used as a valuable design tool to rapidly evaluate the approximate impact of unbalance/sag conditions on ASD machine performance. | Closed-form analysis of adjustable-speed drive performance under input-voltage unbalance and sag conditions | Adjustable-speed drives (ASDs);input-voltage sag and unbalance;power quality;torque pulsation | Performance analysis;Variable speed drives;Voltage fluctuations;Pulse width modulation inverters;Rectifiers;Torque;Harmonic analysis;Induction generators;Degradation;Power quality
In many applications, it is often needed to extend the speed range of an electric motor. In permanent-magnet ac motors (PMAC), the maximum speed is limited by the available voltage for a given counter electromotive force value. The extension of the speed range can be achieved to some extent by using the field-weakening principle, resulting in constant-power characteristics, but is limited by machine parameters and inverter rating. In an induction-motor-based spindle drive for machine-tool applications, the wye/delta switchover method remains popular for extending the constant-power range without sacrificing the torque capability at higher speeds. Conventionally, the wye/delta method employs mechanical contactors that have limited life and are associated with dead time in the range of tens to hundreds of milliseconds due to mechanical constraints. Power-electronic versions of the contactors have been proposed, but they are rather complicated and involve many switching devices. This paper describes a novel and simple switching technique involving only two three-phase diode bridges and two insulated gate bipolar transistor (IGBT) switches to extend the speed range of ac machines (induction as well as permanent-magnet type). The proposed method requires a center tap to be placed in each phase of the motor with access to the ends and the center tap, making the motor a nine-lead machine. Test results carried out on a nonsalient-type PMAC motor and an induction motor are given to support the idea. | Extended high-speed operation via electronic winding-change method for AC motors | Constant-power operation;field weakening;high-speed operation;spindle drives | AC motors;Contactors;Insulated gate bipolar transistors;Induction motors;Electric motors;Voltage;Counting circuits;Inverters;Torque;Diodes
Standard low- and medium-power drives are based on the voltage-source converter topology. There has been less research work on dual topology drives, based on a current-fed inverter structure. Although energy storage is more efficient in capacitors than in inductors, due to some inherent advantages of current-source converter topology, and at the first place, the absence of a dc-link electrolytic capacitor, a current-source drive system made with a considerably reduced dc link inductor could be better low-cost solution with improved reliability, lifetime, and transient response than conventional drive. This paper is about a new current-fed drive topology with sinusoidal input currents, which is applied to a permanent-magnet synchronous machine in low-cost applications. A three-switch front-end pulsewidth modulator buck rectifier with an appropriate control technique, a simple thyristor inverter at the output, together with a small dc choke (which can be embedded in the machine), virtually offers an inductorless integrated drive system solution and could challenge standard industry solutions. System description, analysis, design guidelines, simulated results, and measured experimental results will be presented. | Low-cost current-fed PMSM drive system with sinusoidal input currents | Current source;permanent-magnet motor;rectifier;self-controlled;thyristor | Topology;Inductors;Capacitors;Voltage;Energy storage;Transient response;Synchronous machines;Pulse inverters;Pulse width modulation inverters;Pulse modulation
This paper proposes a digital hysteresis-modulation technique based on switching-time prediction. Sampling controlled variables several times within a switching period, it ensures a dynamic performance comparable to that obtainable with analog hysteresis modulation. Compared to conventional digital hysteresis modulation, it avoids frequency jitter since it predicts switching transitions. Compared to hysteresis modulation based on the detection of the zero crossing of current errors, it avoids external analog circuits. Compared to pulsewidth-modulation (PWM) techniques, it ensures faster dynamic response. These advantages are obtained at the expense of increased signal-processing requirements and of control complexity. Switching-frequency stabilization and synchronization with an external clock can be obtained extending the techniques proposed for analog hysteresis modulations. The proposed predictive algorithm does not require knowledge of load parameters and only a rough estimation of the inductor value, which can be easily self-adjusted. The proposed solution is suited for high-performance current (or sliding-mode) control where the digital hardware has enough computational power to allow multiple samples within a switching period. The proposed modulation technique has been applied to a sliding-mode control of a single-phase uninterruptible power supply (UPS). Experimental results confirm the effectiveness of the proposed approach. | Fully digital hysteresis modulation with switching-time prediction | Digital control;hysteresis modulation;voltage-source inverters | Hysteresis;Digital modulation;Pulse width modulation;Sliding mode control;Uninterruptible power systems;Sampling methods;Frequency modulation;Jitter;Analog circuits;Space vector pulse width modulation
This paper proposes two constant boost-control methods for the Z-source inverter, which can obtain maximum voltage gain at any given modulation index without producing any low-frequency ripple that is related to the output frequency and minimize the voltage stress at the same time. Thus, the Z-network requirement will be independent of the output frequency and determined only by the switching frequency. The relationship of voltage gain to modulation index is analyzed in detail and verified by simulation and experiments. | Constant boost control of the Z-source inverter to minimize current ripple and voltage stress | Pulsewidth modulation (PWM);voltage boost | Stress control;Voltage control;Pulse width modulation inverters;Switches;Leg;Electromagnetic interference;Frequency;Circuits;Industry Applications Society;Laboratories
In the past decade, the multilevel power converter has transitioned from an experimental concept to a standard product of many medium-voltage drive manufacturers. By utilizing small voltage steps, the multilevel topology offers higher power quality, higher voltage capability, lower switching losses, and improved electromagnetic compatibility over standard topologies. Recently, several researchers have focused on the cascaded multilevel inverter whereby two multilevel inverters are series connected to a motor load by splitting the neutral connection. The resulting performance is exceptional in terms of power quality since the overall number of voltage levels is effectively the product of the two cascaded inverters. This paper demonstrates that it is possible to extend this performance to an even higher number of voltage levels referred to as overdistended operation. This further improves the power quality that is significant in applications that have stringent total harmonic distorsion requirements, such as naval ship propulsion. A new control is introduced for overdistention operation and is validated with computer simulation and laboratory measurements. | Overdistention operation of cascaded multilevel inverters | Multilevel converter;multilevel inverter;pulse-width modulation;space vector | Inverters;Power quality;Topology;Medium voltage;Manufacturing;Switching loss;Electromagnetic compatibility;Application software;Power system harmonics;Marine vehicles
Underground mining is characterized by space constraints forcing the use of long cables to feed large machines, where the application of variable speed drives can generate overvoltages at the machine terminals. This paper presents the analysis and mitigation of harmful overvoltages detected in inverter-fed 1400-hp 13.8-kV motors used for air ventilation in an underground mine. The possible causes of the overvoltages, namely wave reflection and resonance, are described theoretically and simulated. On-site direct voltage measurements at the 13.8-kV motor terminals confirmed that resonance was the dominant phenomenon. Based on this study, a suitable low-pass filter was designed, constructed, and installed. Finally, the adequate operation of such filter is demonstrated by further on-site measurements. | Resonances and overvoltages in a medium-voltage fan motor drive with long cables in an underground mine | Converter machine interaction;drives;long motor leads;overvoltages | Resonance;Surges;Medium voltage;Motor drives;Cables;Low pass filters;Feeds;Variable speed drives;Character generation;Ventilation
Intercarrier interference is deemed as one of the crucial problems in the wireless orthogonal frequency division multiplexing (OFDM) systems. The conventional ICI mitigation schemes involve the frequency-domain channel estimation or the additional coding, both of which require the spectral overhead and hence lead to the significant throughput reduction. Besides, the OFDM receivers using the ICI estimation rely on a large-dimensional matrix inverter with high computational complexity especially for many subcarriers such as digital video broadcasting (DVB) systems and wireless metropolitan-area networks (WMAN). To the best of our knowledge, no semi-blind ICI equalization has been addressed in the existing literature. Thus, in this paper, we propose a novel semi-blind ICI equalization scheme using the joint multiple matrix diagonalization (JMMD) algorithm to greatly reduce the intercarrier interference in OFDM. However, the well-known phase and permutation indeterminacies emerge in all blind equalization schemes. Hence we also design a few OFDM pilot blocks and propose an iterative identification method to determine the corresponding phase and permutation variants in our semi-blind scheme. Our semi-blind ICI equalization algorithm integrating the JMMD with the additional pilot-based iterative identification is very promising for the future high-throughput OFDM systems. Through Monte Carlo simulations, the QPSK-OFDM system with our proposed semi-blind ICI equalizer can achieve significantly better performance with symbol error rate reduction in several orders-of-magnitude. For the 16QAM-OFDM system, our scheme can also improve the performance over the plain OFDM system to some extent. | Novel semi-blind ICI equalization algorithm for wireless OFDM systems | Blind ICI equalization;DVB;ICI mitigation;OFDM;throughput enhancement;wireless communications | OFDM;Interference;Digital video broadcasting;Iterative algorithms;Channel estimation;Throughput;Inverters;Computational complexity;Blind equalizers;Iterative methods
A buried-channel polysilicon-oxide-nitride-oxide-silicon (BC SONOS) device structure is described with improved electrical characteristics for high-density nonvolatile semiconductor memories (NVSMs). Compared to the conventional SONOS device the WRITE is performed from an accumulation layer where, for the same oxide electric field, there is a large number of carriers available for the tunneling current. The WRITE speed is improved by an order of magnitude in this new device structure over the conventional SONOS device due to the increase in the supply of carriers. The BC SONOS NVSM provides a reduced oxide electric field in the retention mode to suppress the back-tunneling of stored charge, thereby improving the memory retention. Other interesting features of this device include the minimization of Si/SiO/sub 2/ interface trap formation, which improves the endurance due to the extended ERASE/WRITE cycling. | A new buried-channel EEPROM device |  | EPROM;SONOS devices;Logic circuits;Waveguide transitions;Circuit testing;Dielectrics;Implants;Inverters;Feedback circuits;Logic devices
A new failure mechanism of gate oxide at the field oxide edge by LOCOS isolation has been found. The gate oxide reliability is degraded by the buildup of positive charges in addition to the thinning. Both effects can be reduced by a high-temperature annealing after gate oxidation and wet gate oxidation. | A new failure mechanism and its improvement on gate oxide reliability at field edge by LOCOS isolation |  | Failure analysis;SONOS devices;Logic circuits;Waveguide transitions;Circuit testing;Dielectrics;Implants;Inverters;Feedback circuits;Logic devices
In megawatt-rated inverter-fed induction motor drive systems, the gate-turn-off switching losses account for a considerable amount of the total losses, hence, the switching frequency in such systems must be kept at a low value of only a few hundred hertz. To avoid undesired torque harmonics under such operating conditions, the pulse control of the inverter is made dependent on the orientation of the rotor flux of the drive machine. This method transfers a major portion of the unavoidable current distortions into the field axis where they have no influence on the machine torque. An optimal trajectory-oriented control is presented that achieves low switching frequency at low torque and current harmonics and exhibits a very fast dynamic response. The performance of this method is demonstrated by measured results from a 30-kW model drive.&lt;<ETX>&gt;</ETX> | Low switching frequency and high dynamic pulsewidth modulation based on field-orientation for high-power inverter drive |  | Switching frequency;Space vector pulse width modulation;Pulse modulation;Steady-state;Switching loss;Pulse inverters;Induction motor drives;Torque control;Electric variables control;Pulse width modulation inverters
Substitution for DC motors by pulse-width modulation (PWM) inverter-fed induction motors in railways supplied by DC voltage leads to high harmonic levels in the overhead line current. This results in interference in the signaling systems. In order to satisfy the requirements of Belgian railway operators, the problem of the harmonic reduction in overhead line current has been addressed. An active filtering system seemed the best solution to this problem. Consequently, a feedback filtering system was developed. It includes a power amplifier feeding a transformer, which reinjects a voltage signal in the DC line to reduce robustness harmonics; the signal is proportional to the overhead line current itself. The experimental results on 100-kW equipment proved the performance of the system: the harmonic reduction is effective in the required frequency range in both steady-state and transient conditions.&lt;<ETX>&gt;</ETX> | Harmonic reduction in DC link current of a PWM induction motor drive by active filtering |  | Pulse width modulation;Induction motors;Power harmonic filters;Pulse width modulation inverters;Rail transportation;Active filters;Filtering;DC motors;Pulse inverters;Voltage
Analytic expressions for the output voltage spectrum of an asynchronous delta (or delta-sigma) modulated inverter are reported and supported by experimental data. The analysis yields three functions that give the frequency, phase, and amplitude of each component of the spectrum. These functions are in terms of the sinusoidal reference waveform and the properties of the modulator. The method provides greater accuracy and computational efficiency than the numerical methods reported to date. The spectral components form pairs of sidebands around multiples of the average switching frequency. The functions detail the relationship between the number of significant sideband components and the depth of modulation and illustrate the spread-spectrum nature of delta modulation. Extensions to nonsinusoidal reference waveforms and to hysteresis current controllers are considered.&lt;<ETX>&gt;</ETX> | Spectra of delta-sigma modulated inverters: an analytical treatment |  | Delta modulation;Pulse width modulation inverters;Spectral analysis;Hysteresis;Induction motors;Demodulation;Voltage;Delta-sigma modulation;Frequency domain analysis;Pulse modulation
The description, analysis, and design of a high-frequency series resonant inverter are presented. A detailed analysis is given that includes the effect of di/dt inductor and snubber components. Steady-state characteristics of the inverter are presented, and equivalent circuits and expressions to determine switching transients are derived. A design example of a 150-kW, 50-kHz inverter is presented to illustrate the design of a high-frequency series resonant inverter. Finally, the experimental verification of theoretical results is provided.&lt;<ETX>&gt;</ETX> | Analysis and design of a high-frequency high-power series resonant inverter using asymmetrical thyristors |  | Resonant inverters;Filters;Inductors;Capacitors;Equivalent circuits;Switching circuits;Resonant frequency;Diodes;Rectifiers;Thyristors
In this paper, the switching performance of Silicon on Depletion Layer CMOS (SODEL CMOS) is investigated with a view to realizing high-speed and low-power CMOS applications. Thanks to smaller parasitic capacitance, the propagation delay time (/spl tau//sub pd/) in SODEL CMOS has been improved by up to 25% compared to that of conventional bulk CMOS in five stacked nFET inverters at the same V/sub dd/. It is also confirmed that about 30% better power-delay product can be realized at the same /spl tau//sub pd/ with reduced V/sub dd/ in SODEL CMOS. In SRAM cell applications, SODEL CMOS shows high Static Noise Margin (SNM) of /spl sim/95 mV at V/sub dd/=0.6 V. Smaller bitline delay is expected and confirmed in SODEL CMOS SRAM by SPICE simulations. Latch-up immunity for /spl alpha/-particle irradiation in SODEL CMOS was also found to be comparable to that of conventional bulk CMOS. Therefore, SODEL CMOS device and circuit technology is expected to provide a better solution for low-power system-on-a-chip (SoC). | Low-power logic circuit and SRAM cell applications with silicon on depletion Layer CMOS (SODEL CMOS) technology | Body effect;CMOS digital integrated circuits;epitaxial growth;logic circuits;MOS devices;semiconductor junctions;silicon on insulator technology;SPICE;SRAM chips | CMOS technology;CMOS logic circuits;Logic circuits;Random access memory;Silicon;System-on-a-chip;Parasitic capacitance;Propagation delay;Inverters;SPICE
This paper proposes a simple and accurate expression for inverter effective drive current for nanoscale Si and carbon nanotube FET (CNFET) performance benchmarking. The choice of I/sub eff/=(I/sub NL/+I/sub NM/+I/sub NH/-I/sub P/)/3, where I/sub NL/=I/sub DS(N-FET)/ (V/sub GS/=0.5V/sub DD/, V/sub DS/=V/sub DD/), I/sub NM/=I/sub DS(N-FET)/(V/sub GS/=0.75V/sub DD/, V/sub DS/=0.75V/sub DD/), I/sub NH/=I/sub DS(N-FET)/ (V/sub GS/=V/sub DD/, V/sub DS/=0.5V/sub DD/), and I/sub P/=I/sub SD(P-FET)/ (V/sub SG/=0.25V/sub DD/, V/sub SD/=0.25V/sub DD/), includes the effects of both the nFET and the pFET of an inverter and accurately captures the inverter delay performance over many CMOS technology nodes and in the presence of device nonidealities. The proposed metric indicates that the performance enhancement of CNFETs over Si MOSFETs is not as large as that predicted by I/sub Dsat/ in a circuit environment because of the nonideal I-V characteristics. | Metrics for performance benchmarking of nanoscale Si and carbon nanotube FETs including device nonidealities | Carbon nanotube FET (CNFET);CMOS;effective drive current;modeling;nanoscale | FETs;Carbon;CMOS integrated circuits;Silicon
The authors show new guidelines for V/sub dd/ and threshold voltage (V/sub th/) scaling for both the logic blocks and the high-density SRAM cells from low power-dissipation viewpoint. For the logic operation, they have estimated the power and the speed for inverter gates with a fanout=3. They find that the optimum V/sub dd/ is very sensitive to switching activity in addition to the operation frequency. They propose to integrate two sets of transistors having different V/sub dd/s on a chip. In portions of the chip with high frequency or high switching activity, the use of H transistors in which V/sub dd/ and V/sub th/ are moderately scaled is helpful. On the other hand, in low switching activity blocks or relatively low frequency portions, the use of L transistors in which V/sub dd/ should be kept around 1-1.2 V is advantageous. A combination of H and L is beneficial to suppress power consumption in the future. They have investigated the yield of SRAM arrays to study the optimum V/sub dd/ for SRAM operation. In high-density SRAM, low V/sub th/ causes yield loss and an area penalty because of low static noise margin and high bit leakage especially at high temperature operation. V/sub th/ should be kept around 0.3-0.4 V from an area size viewpoint. The minimum V/sub dd/ for SRAM operation is found to be 0.7 V in this study. It is also found that the supply voltage for SRAM cannot be scaled continuously. | Supply and threshold-Voltage trends for scaled logic and SRAM MOSFETs | CMOSFET logic devices;CMOS memory integrated circuits;logic devices;power consumption;SRAM chips | CMOS memory integrated circuits;CMOSFET logic devices;SRAM chips
This brief presents a novel kind of voltage-mode CMOS design that uses multiple threshold voltage transistors and three power supply lines to implement quaternary logic gates, showing lower power dissipation and using less area than the present voltage-mode quaternary circuits. Inverter, NMIN, and NMAX gates are simulated with the Spice tool using TSMC 0.18-/spl mu/m technology. The proposed logic circuits overcome the limitations of previous implementations used for multiple-valued logic circuits, such as static power consumption and noise vulnerability. | A novel Voltage-mode CMOS quaternary logic design | Inverter;multiple-valued logic (MVL) circuits;NMAX;NMIN;voltage-mode quaternary CMOS design | CMOSFET logic devices;Design automation;SPICE
The three-level diode-clamped multilevel converter commonly called the neutral-point-clamped converter has become established to be a preferred topology for high-power motor drive applications operating at several kilovolts. Although solutions to the problem of maintaining a stable neutral-point voltage in the converter continue to be the topic of research, a simple solution based on a design-oriented dynamic model of the system is not widely known. This paper presents the design, analysis, and implementation of a simple neutral-point voltage regulator for a three-level diode-clamped multilevel inverter, which uses a multiple-carrier sine-triangle modulator in conjunction with a closed-loop controller for neutral-point regulation. Redundant state choices are controlled via a continuous offset voltage that regulates the dc injection into the midpoint of the dc bus. A small-signal transfer function is developed in closed form, for neutral-point regulation, with the voltage offset as the control variable. Besides maintaining dc-bus voltage balance, the use of the approach leads to a significant reduction in the voltage distortion at the neutral point, allowing a definitive reduction in the required dc bus capacitance. Analytical, computer simulation, and experimental results verifying the approach are presented in this paper. | Modeling and design of a neutral-point voltage regulator for a three-level diode-clamped inverter using multiple-carrier modulation | Converter control;harmonics;modeling;modulation strategy;multilevel converters | Regulators;Diodes;Inverters;Voltage control;Transfer functions;Capacitance;Power system harmonics;Predictive models;Hardware;Virtual prototyping
A passive lossless snubber circuit for multilevel inverters is proposed in this paper. The topology is simple and requires no extra control circuit. In order to reduce the high-voltage stress on power switches with this snubber circuit, an improved snubber circuit is presented by adding separate low-power direct current voltage sources into the original one. The operating principles and design considerations are described in detail in this paper. A prototype of a three-phase three-level diode-clamped inverter with the improved passive lossless snubber is built and tested. The simulation and experimental results indicate that not only can it realize the soft switching operation of the three-level inverter with low-voltage stress but also the topology and the control are simple. | Simple passive lossless snubber for high-power multilevel inverters | Inverters;lossless circuits;multilevel systems;snubbers | Snubbers;Inverters;Circuit topology;Electromagnetic interference;Stress;Voltage;Power system reliability;Switching circuits;Diodes
A numerical prediction of electromagnetic interference (EMI) allows evaluation of EMI performances at the design stage and before prototyping. It can also help reduce the post-prototype electromagnetic compatibility cost by minimizing late redesign and modifications of a drive implementation. This paper describes two simulation approaches with time- and frequency-domain simulations and verifies them with experimental results. Both time- and frequency-domain simulation approaches are found effective as long as the noise source and propagation path are properly modeled. The three-dimensional (3-D) finite-element-analysis (FEA)-based parasitic parameter extraction tool-Ansoft Spicelink has been used substantially. To gain additional degree of confidence, the results obtained from FEA are verified with closed-form solutions and actual measurements. | Inverter EMI modeling and simulation methodologies | Electromagnetic interference (EMI) modeling and simulation;inverter EMI | Inverters;Electromagnetic interference;Performance evaluation;Prototypes;Electromagnetic compatibility;Costs;Electromagnetic propagation;Finite element methods;Parameter extraction;Closed-form solution
The envelope-simulation method, developed earlier for large-signal simulation [time domain (TRAN)] is extended to include small-signal envelope simulation (ac) and dc sweep simulation (steady state for a range of carrier frequencies). The model is derived for amplitude modulation (AM), frequency modulation (FM), and phase modulation (PM) modulation schemes and is demonstrated on a piezoelectric transformer circuit. The model is based on the equivalent circuit approach and can be run on any modern electronic circuit simulator. An excellent agreement was found between the simulation results according to the new unified envelope model, full simulation, and experimental results. | Unified SPICE compatible model for large and small-signal envelope simulation of linear circuits excited by modulated signals | Envelope simulation;piezoelectric transformers;resonant inverters;simulation program with integrated circuit emphasis (SPICE) | SPICE;Circuit simulation;Linear circuits;Power electronics;Resonance;Electronic ballasts;Analytical models;Chirp modulation;Steady-state;Amplitude modulation
A novel scheme for the direct torque control (DTC) of an induction motor (IM) is proposed, which uses a single sensor of current inserted in the inverter dc link. The rationale behind the proposal is to develop a low-cost but high performance IM drive. The scheme exploits a simple and robust algorithm to reconstruct the stator currents needed to estimate the motor flux and torque. The algorithm operates in two stages: first, it predicts the stator currents from a model of the motor and then adjusts the prediction on the basis of the sensed dc-link current. Experimental results are given to demonstrate the ability of the scheme in reproducing the performance of a traditional DTC IM drive. | Direct torque control of an induction motor using a single current sensor | Direct torque control (DTC);induction motor (IM);sensor count reduction | Torque control;Induction motors;Stators;Inverters;Voltage;Proposals;Robustness;Predictive models;Shafts;Switches
A design method for low frequency current transformers for inverter and motor drive applications is presented. Toroidal and E-I cores based design alternatives are studied and compared. | Current Transformers for Inverters | Current transformers;inverters;motor drives;power electronics | Current transformers;Inverters;Circuits;Impedance
IEEE Standard 1459-2000 includes new definitions for the measurement of electric power quantities under sinusoidal, non-sinusoidal, balanced or unbalanced conditions. This standard is the new reference for the measurement of the power quantities related with energy flows in electric systems. These new definitions affect directly to the design of the compensating systems used to improve the electric utility quality: only positive-sequence fundamental power must be present in efficient systems and all the other power terms are non-efficient. The reference currents of active compensators had to be adapted to this new definition of the efficient power in order to eliminate the non-efficient terms. This paper proposes the design of a new set of reference currents that provides IEEE standard 1459 compliance for a four-wire three-branch active compensator. Simulation results using a three-dimensional space vector pulse width modulation (3D-3B SVPWM) are included. The loads used are three single-phase rectifiers and three unbalanced resistive loads connected to a three-phase four-wire electric system. The proposed output current control uses a current regulator and a Space Vector modulator (SVPWM). The three-phase inverter is modeled using three half-bridges and a split DC bus. The proposed three-dimensional SVPWM allow to obtain more advantage of the DC bus and allow working with a constant switching frequency. | New Active Compensator Based on IEEE Std. 1459 | Active Compensation;Active filters;IEEE Standard 1459 ‑ 2000;Power Quality;SVPWM;Three-phase VSI Inverters | Space vector pulse width modulation;Measurement standards;Power measurement;Electric variables measurement;Energy measurement;Power industry;Rectifiers;Electric current control;Regulators;Pulse width modulation inverters
Electric motor and power electronics-based inverter are the major components in industrial and automotive electric drives. In this paper, we present a model-based fault diagnostics system developed using a machine learning technology for detecting and locating multiple classes of faults in an electric drive. Power electronics inverter can be considered to be the weakest link in such a system from hardware failure point of view; hence, this work is focused on detecting faults and finding which switches in the inverter cause the faults. A simulation model has been developed based on the theoretical foundations of electric drives to simulate the normal condition, all single-switch and post-short-circuit faults. A machine learning algorithm has been developed to automatically select a set of representative operating points in the (torque, speed) domain, which in turn is sent to the simulated electric drive model to generate signals for the training of a diagnostic neural network, fault diagnostic neural network (FDNN). We validated the capability of the FDNN on data generated by an experimental bench setup. Our research demonstrates that with a robust machine learning approach, a diagnostic system can be trained based on a simulated electric drive model, which can lead to a correct classification of faults over a wide operating domain. | Model-based fault diagnosis in electric drives using machine learning | Electric drives;electric vehicle;field-oriented control (FOC);fuzzy techniques;hybrid vehicle;inverter;machine learning;model-based diagnostics;motor;neural network;power electronics | Fault diagnosis;Machine learning;Power system modeling;Inverters;Electrical fault detection;Neural networks;Electric motors;Electronics industry;Automotive engineering;Power electronics
In this paper, the design of an automatic motion-inverter control system for agricultural tractors has been discussed. The objective of this system is to perform a fully automatic symmetric motion inversion (e.g., from a forward speed of 10 km/h to a reverse speed of -10 km/h). The device used to control the inversion is electro-hydraulic reverser, constituted by two clutches, driven by a proportional electro-hydraulic valve (EVP) and a directional electro-hydraulic valve (EVD). The design of a motion inverter is a nontrivial task, since it is difficult to find a good compromise between speed (the inversion must be completed in a short time) and comfort (bumps and oscillations on the longitudinal speed must be minimized). All the subtasks of the inversion control systems are considered: The design of an inner loop for the control of the EVP current, the open-loop switching strategies, and the design of the outer control loop, which regulates the vehicle speed. The control strategies are experimentally validated, and satisfactory results are obtained. | Analysis and design of an automatic motion inverter | Agricultural tractors;automotive systems;cascade control;hybrid control;power-shuttle transmission;servo systems | Motion analysis;Inverters;Control systems;Open loop systems;Automatic control;Valves;Motion control;Agricultural machinery;Proportional control;Vehicles
Installing active power filters (sometimes called active harmonic filters or line conditioners) in an electric power network can improve the quality of electricity supply. A shunt active power filter, with a current-source PWM inverter and a conventional copper inductor as its energy storage, has a significant power loss. The power loss in this copper inductor can be substantially reduced by replacing the inductor with a high-temperature superconducting (HTS) magnet. Several solenoid design alternatives using silver-sheathed BSCCO-2223 tape have been made for the HTS magnet that has an inductance of 0.5 H for this application. A liquid-nitrogen-cooled HTS magnet has been built and tested for use in an active power filter. The loss-reduction effect of using the HTS magnet with the current-source active power filter has been investigated experimentally, and the results are compared with those when using a conventional copper inductor. Practical issues such as air-core design versus iron-core design and using liquid-nitrogen cooling or a cryocooling are analyzed and discussed. | Design Consideration of a High-Temperature Superconducting Magnet for Energy Storage in an Active Power Filter | Active power filter;energy storage;high-temperature superconducting (HTS) magnet | Superconducting magnets;Energy storage;Active filters;High temperature superconductors;Magnetic separation;Superconducting magnetic energy storage;Copper;Active inductors;Harmonic filters;Shunt (electrical)
It has already been investigated that current pumping of the linear-type magnetic flux pump (LTMFP) is controlled by frequency of 3-phase inverter. In this paper, based on these operating characteristics, a current compensator, which is composed of a LTMFP and a feedback control circuit system, has been introduced to compensate for the persistent current decay of the superconducting magnet. From the experiment, the current compensator has been demonstrated with the toroidal assembly of six Nb-Ti magnets 543 mH under the operating load current at 10 A | Current Pumping Performance of Linear-Type Magnetic Flux Pump With Use of Feedback Control Circuit System | Current compensator;feedback control circuit system;linear-type magnetic flux pump | Magnetic flux;Feedback control;Magnetic circuits;Feedback circuits;High temperature superconductors;Superconducting magnets;Persistent currents;Inverters;Control systems;Personal communication networks
The two topologies and associated syntheses described here are dedicated to the design of capacitive-coupled dual-behavior resonator filters. The technique is based on the coupling of adjacent dual-behavior resonators (DBRs). The aim is to control the spurious resonances associated to classical DBR filters. In the first coupling technique, the inverter is replaced with an equivalent scheme composed of a set of three capacitors, i.e., a positive capacitor associated with two negative ones in parallel on both sides. The second technique relies on the same principle, but two equivalent schemes are moved along each stub of the resonators; the capacitance is then calculated by considering the position of the coupling effect on the stub and the value of the inverter. In both cases the synthesis is totally defined. In order to validate this concept, capacitive-coupled DBR filters and classical filters were designed on alumina substrate so as to compare simulation and experimental data. | Synthesis of capacitive-coupled dual-behavior resonator (CCDBR) filters | Capacitive-coupled dual-behavior resonator (CCDBR);dual-behavior resonator (DBR);microwave filters;planar filters;spurious resonances attenuation;synthesis techniques | Resonator filters;Distributed Bragg reflectors;Resonance;Topology;Inverters;Microwave filters;Costs;Capacitors;Capacitance;Filtering theory
A new class of wideband multisection 180/spl deg/ hybrid rings using the vertically installed planar (VIP) coupler is proposed. On the basis of the reconfigured ideal single-section 180/spl deg/ hybrid ring (i.e., the 180/spl deg/ hybrid ring with an ideal phase inverter), the multisection 180/spl deg/ hybrid rings can be realized by properly cascading of single-section 180/spl deg/ hybrid rings. Compared with the conventional hybrid ring, the two-section hybrid rings exhibit wide bandwidth, size reduction, and easily achievable high power-division ratios. Design equations based on the equal-ripple functions are derived. Design curves for the equal and unequal power-division ratio are also described. In addition, a cascade of single-section cascadable hybrid rings with a unit element at each I/O port can be used for bandwidth enhancement. Good agreement is obtained between the experimental and simulated results. | A new class of wideband multisection 180/spl deg/ hybrid rings using vertically installed planar couplers | Multisection 180;phase inverter;vertically installed planar (VIP) coupler;wideband 180 | Wideband;Couplers;Bandwidth;Impedance;Inverters;Frequency;Phase shifters;Microwave antenna arrays;Phased arrays;Power transmission lines
The increased importance of lowering power in memory design has produced a trend of operating memories at lower supply voltages. Recent explorations into sub-threshold operation for logic show that minimum energy operation is possible in this region. These two trends suggest a meeting point for energy-constrained applications in which SRAM operates at sub-threshold voltages compatible with the logic. Since sub-threshold voltages leave less room for large static noise margin (SNM), a thorough understanding of the impact of various design decisions and other parameters becomes critical. This paper analyzes SNM for sub-threshold bitcells in a 65-nm process for its dependency on sizing, V<sub>DD</sub>, temperature, and local and global threshold variation. The V<sub>T</sub> variation has the greatest impact on SNM, so we provide a model that allows estimation of the SNM along the worst-case tail of the distribution | Static noise margin variation for sub-threshold SRAM in 65-nm CMOS | Sub-threshold;sub-threshold memory;SRAM;static noise margin;process variation;voltage scaling | Random access memory;Voltage;Inverters;Circuit noise;CMOS logic circuits;Temperature dependence;Probability distribution;Digital circuits;Logic circuits;Capacitance
Generally, there exists a voltage distortion or nonlinear voltage gain between the reference and output voltages in a pulsewidth-modulation (PWM) voltage source inverter (VSI). Nonlinearity varies with operating conditions, such as the temperature, direct current (dc) bus voltage, and phase current level. Also, the nonlinearity affects the machine current distortion, torque pulsations, and degradation of control performance. In this paper, the nonlinearity in a PWM VSI is analyzed and a new online estimation method based on the model reference adaptive system is proposed to compensate the time varying voltage distortion, considering the parameter uncertainty caused by the temperature variation for a permanent magnet synchronous motor. The simulation and experimental results show the effectiveness of the proposed voltage difference estimator. | Nonlinearity estimation and compensation of PWM VSI for PMSM under resistance and flux linkage uncertainty | Dead time compensation;nonlinearity estimation;MRAS (model reference adaptive system);voltage distortion of pulsewidth-modulation (PWM) voltage source inverter (VSI) | Pulse width modulation;Couplings;Uncertainty;Voltage;Nonlinear distortion;Pulse width modulation inverters;Temperature;Pulse inverters;Degradation;Torque control
Islanding detection of Distributed Generation (DG) is considered as one of the most important aspects when interconnecting DGs to the distribution system. With the increasing penetration and reliance of the distribution systems on DGs, new interface control strategies are being proposed. Aside from its main task of supplying active power, the DG could provide voltage support, improve the power factor, or mitigate other power quality problems. This paper examines the impact of the interface control strategy of inverter based DGs on islanding detection. The Nondetective Zone (NDZ) for over/under voltage and over/under frequency is derived analytically for each interface control and validated by simulation. | Impact of DG interface control on islanding detection and nondetection zones | Distributed generation (DG);interface control;inverter;islanding;pulse-width modulation | Distributed control;Power system interconnection;Control systems;Power supplies;Reactive power;Power quality;Inverters;Frequency;Voltage control;Analytical models
BiCMOS standard cell macros, including a 0.5-W 3-ns register file, a 0.6-W 5-ns 32-kbyte cache, a 0.2-W 3-ns table look-aside buffer (TLB), and a 0.1-W 3-ns adder, are designed with a 0.5- mu m BiCMOS technology. A supply voltage of 3.3 V is used to achieve low power consumption. Several BiCMOS/CMOS circuits, such as a self-aligned threshold inverter (SATI) sense amplifier and an ECL HIT logic are used to realize high-speed operation at the low supply voltage. The performance of the BiCMOS macros is verified using a fabricated test chip.&lt;<ETX>&gt;</ETX> | 0.5- mu m 3.3-V BiCMOS standard cells with 32-kilobyte cache and ten-port register file |  | BiCMOS integrated circuits;CMOS logic circuits;Registers;Adders;CMOS technology;Energy consumption;Operational amplifiers;Pulse inverters;Threshold voltage;Low voltage
A high-frequency (HF) link parallel resonant DC/DC converter operating in the lagging power factor mode with the resonating capacitor on the secondary side of the HF transformer is analyzed using a state-space approach. Closed-form solutions (except for the duration of diode conduction) are obtained for steady-state conditions, and design curves are obtained. A method of obtaining optimum operating point under certain constraints is developed and is used as the basis of a simple design procedure. A theoretical study comparing the performance of three MOSFET-based 1-kW converters with different transformer turn ratios under load changes from rated-load to 10% load is carried out. Experimental results obtained with these converters with different transformer turn ratios are also presented.&lt;<ETX>&gt;</ETX> | Analysis of a parallel resonant converter with secondary-side resonance |  | Resonance;Partial response channels;Hafnium;Reactive power;Capacitors;Diodes;Inductors;Power engineering computing;Power engineering and energy;Resonant inverters
In this paper, premature damage to some static inverter loading resistor modules is analyzed. Furthermore, investigations were carried out to determine the origins and causes of this serious damage occurring on the resistor modules in service. Investigations were preformed on the insulating liquid samples as well as new resistor modules. From the results obtained, it seems that the origin of the damage is from a long-standing, free-burning arc between two resistor windings, following mechanical breakdown | Specific investigations to quantify heavy damage causes on loading resistor modules |  | Resistors;Dielectric liquids;Inverters;Dielectrics and electrical insulation;Voltage;Electric breakdown;Wiring;Power transformer insulation;Manufacturing;Circuit testing
The latched comparator is a building block of virtually all analog-to-digital converter architectures. It uses a positive feedback mechanism to regenerate the analog input signal into a full-scale digital level. The large voltage variations in the internal nodes are coupled to the input, disturbing the input voltage-this is usually called kickback noise. This brief reviews existing solutions to minimize the kickback noise and proposes two new ones. HSPICE simulations of comparators implemented in a 0.18-/spl mu/m technology demonstrate their effectiveness. | Kickback noise reduction techniques for CMOS latched comparators | Analog–digital conversion;CMOS;kickback noise;latched comparator | Noise reduction;CMOS technology;Voltage;Switches;Circuits;Noise generators;Feedback;Inverters;Degradation;Power dissipation
The high-frequency (HF) circulating bearing current that may occur in the machines of the inverter-based drive systems can be reduced or even completely suppressed by the use of the electrically insulated bearings or the insulated inner bearing seats. This paper proposes a method to calculate the influence of the thickness of the insulating coat on the obtained current reduction as a function of the several machine-design parameters. The parameters of the equivalent circuit are derived from an eddy-current model. The calculation considers the transient nature of the current flow. For the standard fan-cooled motors with up to 500-kW rated power, a minimum thickness of the insulating coat of 250 mum is required to reduce the circulating bearing currents to values where the apparent bearing-current density is less than 0.1 A/mm<sup>2</sup>, which is commonly taken as the threshold to the bearing failure | Calculation of influence of insulated bearings and insulated inner bearing seats on circulating bearing currents in machines of inverter-based drive systems | Bearings (mechanical);failure analysis;variable-speed drives | Dielectrics and electrical insulation;Hafnium;Equivalent circuits;Shafts;Inverters;Frequency;Electric machines;Voltage;Capacitance;Failure analysis
This paper presents some design considerations for synchronous machines characterized by a fractional number of slots per pole per phase. The main advantage of this configuration is a smooth torque, which is due to the elimination of periodicity between slots and poles. A second advantage is a higher fault-tolerant capability, making the machine able to work even in faulty conditions. However, the fractional-slot configuration presents a high content of MMF harmonics that may cause an unbalanced saturation and thus an unbearable torque ripple. A method to design fractional-slot machines is illustrated in this paper, including double-layer and single-layer windings. The analytical computation is extended to determine the harmonics of MMF distribution. Their effect is highlighted in isotropic as well as anisotropic machines. Finally, some considerations are reported to avoid unsuitable configurations | Design considerations for fractional-slot winding configurations of synchronous machines | Fault-tolerant solutions;permanent-magnet (PM) machines;reluctance (REL) machines | Machine windings;Synchronous machines;Inductance;Coils;Fault tolerance;Circuit faults;Torque;Inverters;Electric machines;Costs
In this paper, the authors investigate the iron loss of interior permanent magnet motors driven by pulsewidth modulation (PWM) inverters from both results of the experiments and the finite-element analysis. In the analysis, the iron loss of the motor is decomposed into several components due to their origins, for instance, the fundamental field, carrier of the PWM inverter, slot ripples, and harmonic magnetomotive forces of the permanent magnet in order to clarify the main loss factors. The Fourier transformation and the finite-element method considering the carrier harmonics are applied to this calculation. The calculated iron loss is compared with the measurement at each driving condition. The measured and the calculated results agree well. It is clarified that the iron loss caused by the carrier of the PWM inverter is the largest component at low-speed condition under the maximum torque control, whereas the loss caused by the harmonic magnetomotive forces of the permanent magnet remarkably increase at high-speed condition under the flux-weakening control | Iron loss analysis of interior permanent-magnet synchronous motors-variation of main loss factors due to driving condition | Carrier harmonics;finite-element method;flux-weakening control;interior permanent-magnet synchronous motor;iron loss;pulsewidth-modulation (PWM) inverter | Iron;Pulse width modulation inverters;Magnetic analysis;Permanent magnet motors;Finite element methods;Torque control;Pulse inverters;Magnetic modulators;Harmonic analysis;Synchronous motors
The performance of the conventional predictive current control (PCC) when applied to a permanent-magnet brushless ac (PM BLAC) drive is analyzed. A technique is proposed to reduce the current errors that arise due to the inaccuracies in the system parameters and the nonideal behavior of the inverter during a steady-state operation. In addition, a current-regulated delta modulator is employed to achieve a fast dynamic response during a transient operation. The performance of the proposed PCC, which is simple to implement on a low-cost fixed-point DSP, is demonstrated experimentally | Predictive current control with current-error correction for PM brushless AC drives | Brushless ac (BLAC) drive;current control;permanent magnet;predictive control;space-vector modulation | Current control;Steady-state;Hysteresis;Pulse width modulation inverters;Error correction;Transient response;Switching frequency;Pulse width modulation;Performance analysis;Delta modulation
A new synchronous-frame current-regulator configuration for a surface permanent-magnet machine is presented, which utilizes incomplete phase-current measurements from the integrated pilot current sensors to deliver an attractive regulator performance. Since the pilot current sensors are directly integrated into the power switching devices, they provide opportunities to reduce the cost, size, and weight of the three-phase inverters by eliminating the dedicated current sensors in the motor-drive applications. However, a three-phase inverter equipped with these sensors in the three low-side switches cannot measure the complete load-current waveforms, requiring the development of this new current-regulator algorithm. An autotuning method is described that significantly reduces the sensitivity of the regulator to errors in the estimated machine parameters. Experimental results are provided to verify the appealing performance characteristics of the proposed regulator | Current regulation for surface permanent-magnet synchronous motor drives using integrated current sensors in low-side switches | Integrated current sensor;pilot device;surface permanent-magnet (PM) machine;synchronous-frame current regulation | Current control;Synchronous motors;Regulators;Switches;Current measurement;Inverters;Phase measurement;Costs;Sensor phenomena and characterization;Parameter estimation
First, an electromechanical converter with two mechanical ports and one electrical port (consisting of two concentric machines and two inverters) is considered. This converter works as a continuously variable transmission between the mechanical ports and may, e.g., replace the clutch, gearbox, generator, and starter motor in a motor vehicle. The working principle of this converter is explained. Next, a new converter, the electric variable transmission (EVT), is presented. This converter has similar properties, but is smaller and lighter. The EVT may be seen as built up from two concentric induction machines with a combined relatively thin yoke. Thus, we obtain one electromagnetic device instead of two magnetically separated devices. The working principle of the EVT is explained, and its losses are discussed | The electric variable transmission | AC machines;automotive;electromechanical converter;electromechanical transmission;hybrid electric vehicle;vehicle power systems;vehicle propulsion | Electric variables;Automotive components;Inverters;Mechanical power transmission;Induction generators;Vehicles;Induction machines;Electromagnetic devices;Magnetic devices;Magnetic separation
The major drawback of dual three-phase ac machines (6phiM), when supplied by a voltage-source inverter (VSI), is the occurrence of extra harmonic currents. These extra currents circulate only in the stator windings and cause additional losses. One solution to reduce their amplitude is to act on the supply side using dedicated pulsewidth modulation (PWM) control strategies. The aim of this paper is to investigate new space-vector PWM (SVPWM) techniques suitable for 6phiM and to perform a detailed analysis and a performance evaluation. The proposed performance criteria, specific to VSI-fed 6phiM, lead to analytical formulas and graphics, which aid the design of high-performance PWM techniques and demonstrate the superiority of the proposed SVPWM techniques. Experimental results carried out on a 15-kW prototype machine and using a low-cost fixed-point TMS320F240 digital signal processor are given and discussed | Space-vector PWM techniques for dual three-phase AC machine: analysis, performance evaluation, and DSP implementation | Analysis;digital signal processor (DSP);dual three-phase ac machines;multiwinding multiconverter systems;performance criteria;space-vector pulsewidth modulation (SVPWM);voltage-source inverter (VSI) | Space vector pulse width modulation;AC machines;Performance analysis;Digital signal processing;Voltage;Pulse width modulation inverters;Stator windings;Amplitude modulation;Performance evaluation;Graphics
A planar-fabrication technology for integrating enhancement/depletion (E/D)-mode AlGaN/GaN high-electron mobility transistors (HEMTs) has been developed. The technology relies heavily on CF/sub 4/ plasma treatment, which is used in two separate steps to achieve two objectives: 1) active device isolation and 2) threshold-voltage control for the enhancement-mode HEMT formation. Using the planar process, depletion- and enhancement-mode AlGaN/GaN HEMTs are integrated on the same chip, and a direct-coupled FET logic inverter is demonstrated. Compared with the devices fabricated by a standard mesa-etching technique, the HEMTs by a planar process have comparable dc and RF characteristics with no obvious difference in the device isolation. The device isolation by a plasma treatment remains the same after 400 /spl deg/C annealing, indicating a good thermal stability. At a supply voltage (V/sub DD/) of 3.3 V, the E/D-mode inverters show an output swing of 2.85 V, with the logic-low and logic-high noise margins at 0.34 and 1.47 V, respectively. | Planar integration of E/D-mode AlGaN/GaN HEMTs using fluoride-based plasma treatment | AlGaN/GaN;enhancement/depletion (E/D)-mode high-electron mobility transistors (HEMT);fluoride-based plasma treatment;planar process | Aluminum gallium nitride;Gallium nitride;HEMTs;MODFETs;Plasma devices;Isolation technology;Pulse inverters;Plasma stability;FETs;Radio frequency
A simple, physically based analysis illustrate the noise processes in CMOS inverter-based and differential ring oscillators. A time-domain jitter calculation method is used to analyze the effects of white noise, while random VCO modulation most straightforwardly accounts for flicker (1/f) noise. Analysis shows that in differential ring oscillators, white noise in the differential pairs dominates the jitter and phase noise, whereas the phase noise due to flicker noise arises mainly from the tail current control circuit. This is validated by simulation and measurement. Straightforward expressions for period jitter and phase noise enable manual design of a ring oscillator to specifications, and guide the choice between ring and LC oscillator | Phase Noise and Jitter in CMOS Ring Oscillators |  | Phase noise;Jitter;Ring oscillators;1f noise;White noise;CMOS process;Time domain analysis;Voltage-controlled oscillators;Circuit noise;Tail
This paper presents an adaptive finite impulse response (FIR) equalizer with continuous-time wide-bandwidth delay line in CMOS 0.25-mum process for 2.5-Gb/s to 3.5-Gb/s data communications. To achieve wide bandwidth, fractionally spaced structure is used and an inverter with active-inductor load design is proposed as the delay cell of the tap delay line. Close loop adaptation of the fractionally spaced FIR equalizer is demonstrated using a low-power and area-efficient pulse extraction method as on-chip error detector. Measurement results show that the proposed adaptive equalizer achieves over 75% horizontal eye opening when the channel loss at the half-data-rate frequency varies from 4 dB to 21 dB at 2.5-Gb/s data rate. At 3.5-Gb/s data rate, the equalizer achieves 68% horizontal eye opening when the channel loss is about 9.3 dB at the half-data-rate frequency. The adaptive equalizer including the FIR filter and the error detector occupies 0.095 mm<sup>2 </sup> die area and dissipates 95 mW at 2.5-Gb/s data rate from 2.5-V voltage supply | A 2.5- to 3.5-Gb/s Adaptive FIR Equalizer With Continuous-Time Wide-Bandwidth Delay Line in 0.25-<tex>$muhbox m$</tex>CMOS | Adaptive equalizers;CMOS analog integrated circuits;continuous time filters;data communication | Finite impulse response filter;Delay lines;Detectors;Adaptive equalizers;Frequency;CMOS process;Data communication;Bandwidth;Inverters;Data mining
Impact ionization MOSFET (IMOS) is a device that enables to reach subthreshold slopes as small as 5 mV/dec. This device has an asymmetric doping profile, and only a fraction of the channel is covered by the gate. In the first part of this paper, the purpose is to investigate the impact of some geometrical parameters on the IMOS performance: the gate length, the intrinsic length, and the Si film thickness. This study simulates a p-IMOS device on silicon-on-insulator using ATLAS. It is pointed out that the increase of the ratio L<sub>G</sub>/L<sub>IN</sub> allows a drop of the bias voltage, but involves a degradation of the subthreshold slope. A thin Si film improves the overall device performance. In the second part, the performance of an IMOS-based inverter is investigated, and for the first time an IMOS ring oscillator is simulated | Static and Dynamic TCAD Analysis of IMOS Performance: From the Single Device to the Circuit | Impact ionization MOSFET (IMOS);influence of geometrical parameters;inverter;ring oscillator;Si film thickness;silicon-on-insulator (SOI);subthreshold slope
Voltage unbalance typically present in three-phase AC supply systems adversely affects power system components, static converters, drive systems, electric machines, etc., connected to the system. A method to eliminate this unbalance by means of a voltage compensator connected in series with the supply through transformers is described. The technique is based on extracting the negative sequence voltage component of the supply and canceling it in order to obtain balanced voltages. The positive sequence component is then adjusted to achieve voltage regulation. It is shown that the compensation can be achieved with low kilovolt-ampere inverters and that harmonic injection is reduced to a minimum. The authors include implementation principles, design equations, and a design example. Simulated and experimental results confirm the theoretical concept and feasibility of the proposed system.&lt;<ETX>&gt;</ETX> | Analysis and design of a series voltage compensator for three-phase unbalanced sources |  | Power harmonic filters;Power system harmonics;Power system analysis computing;Inverters;Electric machines;Transformers;Voltage control;Reactive power;Thyristors;Power system dynamics
The improved maximum power point tracking (MPPT) control method for small-scale dual-module photovoltaic (PV) systems is presented in this paper. With this method, the voltage and current information of each module are shared and utilized for the detection of the maximum-power point (MPP) without measuring power. This approach can be implemented in a simple structure, especially due to the elimination of memory and multiplication devices. The proposed method is verified by a hardware prototype of grid-connected dual-module PV systems with the proposed analog-implemented MPPT controller. In addition, practical issues of the proposed scheme are considered | Dual-Module-Based Maximum Power Point Tracking Control of Photovoltaic Systems | Dual module;grid-connected inverter;maximum power point tracking (MPPT);photovoltaic (PV) systems | Control systems;Photovoltaic systems;Solar power generation;Voltage;Solar energy;Costs;Personal communication networks;Temperature control;Senior members;Current measurement
A photovoltaic (PV) power conditioning system (PCS) with line connection is proposed. Using the power slope versus voltage of the PV array, the maximum power point tracking (MPPT) controller that produces a smooth transition to the maximum power point is proposed. The dc current of the PV array is estimated without using a dc current sensor. A current controller is suggested to provide power to the line with an almost-unity power factor that is derived using the feedback linearization concept. The disturbance of the line voltage is detected using a fast sensing technique. All control functions are implemented in software with a single-chip microcontroller. Experimental results obtained on a 2-kW prototype show high performance such as an almost-unity power factor, a power efficiency of 94%, and a total harmonic distortion (THD) of 3.6% | Photovoltaic Power Conditioning System With Line Connection | Boost converter;inverter;maximum power point tracking (MPPT);photovoltaic (PV) power conditioning system (PCS) | Photovoltaic systems;Solar power generation;Power conditioning;Sensor arrays;Reactive power;Personal communication networks;Voltage control;Linear feedback control systems;Microcontrollers;Software prototyping
This paper deals with the speed sensorless vector control of an induction motor in a special case where the output voltage of the pulsewidth-modulated inverter is filtered by an inductance-capacitance (LC) filter. The system states are estimated by means of an adaptive full-order observer, and no additional voltage, current, or speed measurements are needed. The rotor speed adaptation is based on the estimation error of the inverter output current. Quasi-steady-state and linearization analyses are used to design an observer that enables a wide operation region, including very low and very high speeds. A torque-maximizing control method is applied in the field-weakening region. Simulation and experimental results show that the performance is comparable to that of a drive without the LC filter | Sensorless Control of Induction Motor Drives Equipped With Inverter Output Filter | Adaptive full-order observer;induction motor (IM) drives;inverter output filter;speed sensorless;vector control | Sensorless control;Induction motor drives;Filters;Observers;Machine vector control;Induction motors;Pulse inverters;State estimation;Voltage;Velocity measurement
Previous results concerning instability of the dc link in inverter drives fed from a dc grid or via a rectifier are extended. It is shown that rectifier-inverter drives equipped with small (film) dc-link capacitors may need active stabilization. The impact of limited bandwidth and switching frequency in the inverter-motor current control loop is considered, and recommendations for selection of the dc-link capacitor, the switching frequency, and the dc-link stabilization control law in relation to each other are given. This control law is incorporated in a field-weakening (to enhance voltage sag ride-through) current controller for which design recommendations are presented | DC-Link Stabilization and Voltage Sag Ride-Through of Inverter Drives | Active stabilization;field weakening;induction motor;variable-speed drive;voltage sag ride-through | Voltage fluctuations;Power system stability;Inverters;Capacitors;Rectifiers;Voltage control;Switching frequency;Inductors;Damping;Bandwidth
The hazards associated with high-voltage three-phase inverters and high-powered large electrical machines have resulted in most of the engineering courses covering three-phase machines and drives theoretically. This paper describes a set of purpose-built, low-voltage, and low-cost teaching equipment that allows the hands-on instruction of three-phase inverters and rotating machines. The motivation for moving towards a system running at low voltages is that the students can safely experiment freely with the motors and inverter. The students can also access all of the current and voltage waveforms, which until now could only be studied in textbooks or observed as part of laboratory demonstrations. Both the motor and the inverter designs are for teaching purposes and require minimal effort and cost | Three-phase machines and drives-equipment for a laboratory-based course | Brushless dc motor;course;induction motor;inverter;teaching | Motor drives;Inverters;Power engineering education
In this correspondence, the number of functions and the number of equivalence classes of functions realized by fanout-free networks and cascades of AND'S, OR'S, and inverters are presented. For fanout-free functions, recursive formulas for T<inf>ND</inf>(n) and φ<inf>ND</inf>(n), the number of n-p-n-equivalence classes of n-variable functions and p-equivalence classes of n-variable functions, respectively, are derived. For unate cascade functions, a recursive formula for ψ<inf>ND</inf>(n), the number of n-variable functions, and formulas for U<inf>ND</inf>(n) and ψ<inf>ND</inf>(n), the number of n-p -equivalence classes and p-equivalence classes, respectively, are derived. Some asymptotic properties of ψ<inf>ND</inf>(n), U<inf>ND</inf>(n), and ψ<inf>ND</inf>(n) are also examined and it is shown that ψ<inf>ND</inf>)/ψ(n)→ 1/√2, U<inf>ND</inf>(n)/U(n)→ 1/2, and ψ<inf>ND</inf>(n)/ψ(n)→ 1/√2 as n →∞, where ψ(n) is the number of distinct unate cascade functions of up to n variables, and U(n) and ψ(n) are the number of distinct n-p-n-and p-equivalence classes of unate cascade functions of up to n variables, respectively. | On the Number of Fanout-Free Functions and Unate Cascade Functions | Cascade;disjunctive networks;enumeration of equivalence classes;enumeration of switching functions;fanout-free function;threshold function;unate function
A new fault model is proposed for the purpose of testing programmable logic arrays. It is shown that a test set for all detectable modeled faults detects a wide variety of other faults. A test generation method for single faults is then outlined. Included is a bound on the size of test sets which indicates that test sets are much smaller than would be required by exhaustive testing. Finally, it is shown that many interesting classes of multiple faults are also detected by the test sets. | Detection of Faults in Programmable Logic Arrays | Programmable logic arrays;fault detection;fault modeling;test generation | Programmable logic arrays;Circuit faults;Logic gates;Test pattern generators;Inverters;Programming
A method for the deductive fault simulation of faults in inverter-free circuits is presented. It is shown that in an inverter-free circuit, fault lists on lines with complementary logic values are disjoint, and fault list calculations can be done by performing fewer set operations compared to conventional gate level deductive simulation. Applications of the method to programmable logic arrays (PLA's) and deductive fault simulation of PLA faults are discussed. | Deductive Fault Simulation of Internal Faults of Inverter-Free Circuits and Programmable Logic Arrays | Deductive simulation;fault simulation;inverter-free circuits;programmable logic arrays
Let F<inf>m</inf>= (f<inf>1</inf>,...,f<inf>m</inf>) be a vector of m logical functions. Let Inv (Fm), the inversion complexity of Fm, be the minimum number of inverters required to realize Fm by a feed-forward network using AND gates, OR gates, and inverters. | Inverter-Minimum Networks | Inversion complexity;maximum inversions;minimum inverters;negative function;negative gate;positive function
The Berger codes are optimal separable codes that detect all undirectional errors. In this correspondence a new procedure of designing self-testing checkers (STC's) for codes with I information bits, where I = {2<sup>K</sup>-2, 2<sup>K</sup>-l} and I ≥ 3, is proposed. I ≥ 3. The new checker is basically composed of u = ⌈(I + 1)/2⌉ STC's for m-out-of-n codes with n = I + 1 and m = 2p + 1, O ≤ p ≤ u -1. Simple STC for the codes with I = 2<sup>K-1</sup>is also given. All new checkers can be implemented as inverter-free circuits and hence be self-testing for all unidirectional faults. Comparison to earlier designs reveals essential improvement in speed of operation. | Design of Fast Self-Testing Checkers for a Class of Berger Codes | Berger code;concurrent error detection;fault detection;m-out-of-n code checkers;self-checking circuits;self-testing checkers;unidirectional errors;unordered codes
A new robust passive waveshaper based on 24-pulse ac-dc conversion is proposed to feed voltage source inverter (VSI) supplying squirrel-cage induction motor drive. The passive waveshaper consists of a newly designed T-connected autotransformer with less number of windings resulting in simplicity in design and manufacturing. The proposed 24-pulse ac-dc converter is found capable of suppressing less than 23rd harmonics in the supply current. The power factor is also improved to near unity in the wide operating range of the vector-controlled induction motor drive (VCIMD). Finally, the design of the autotransformer is modified to make it suitable for applications, where presently a 6-pulse diode bridge rectifier is used. A laboratory prototype of proposed T-connected autotransformer-based 24-pulse ac-dc converter is developed and test results are presented to validate the developed design procedure and the simulation models of this ac-dc converter under varying loads. | T-connected autotransformer-based 24-pulse AC-DC converter for variable frequency induction motor drives | Autotransformer;MATLAB;multipulse ac–dc converter;power quality improvement;vector-controlled induction motor drive (VCIMD) | AC-DC power converters;Frequency conversion;Induction motor drives;Robustness;Feeds;Voltage;Inverters;Manufacturing;Current supplies;Reactive power
The application of the square-wave compensation concept to the design of voltage dip restorer is presented in this paper. Both single square wave and multipulse square wave are used in this analysis. Both methods have shown to have a fast dynamic response as compared to that with sinusoidal compensation. The multipulse square wave can also compensate for zero crossing and the resultant distortion is small. Experimental results are reported to confirm the proposed method | Examination of square-wave modulated voltage dip restorer and its harmonics analysis | Harmonic distortion;high-speed electronics;inverters;power quality | Voltage fluctuations;Electronics packaging;Harmonic analysis;High intensity discharge lamps;Power quality;Couplings;Fault currents;Capacitors;Protection;High-speed electronics
Voltage source inverters (VSI) have been widely used in uninterruptible power supplies, unified power flow controllers or unified power quality conditioners, and distributed generation systems (DGS). VSIs are inherently efficient, compact, and economical devices used to control power flow and provide quality supply. VSIs can be classified as voltage-controlled VSIs (VCVSIs) and current-controlled VSIs (CCVSIs), depending on their control mechanism. In this paper, a detailed comparison of VCVSIs and CCVSIs for DGS applications is presented. This paper examines the advantages and limitations of each control technique in a single-phase DGS, without incorporating additional hardware and/or extra complex control techniques. Discussions on the concepts, hypotheses, and computer simulations of different VSIs in the presence of different loads and conditions are presented. The experimental results confirm the validity of the analysis and simulations outlined. The paper provides design recommendations for the use of VCVSIs and CCVSIs in various applications. | Application of voltage- and current-controlled voltage source inverters for distributed generation systems | DC–AC power conversion;energy conversion;power conditioner;power electronics | Inverters;Distributed control;Load flow;Voltage control;Application software;Uninterruptible power systems;Control systems;Power quality;Power system economics;Power generation economics
The reported circuit simulation model Hiroshima University semiconductor technology academic research center IGFET model silicon-on-insulator (HiSIM-SOI) for the fully depleted SOI-MOSFET is based on a complete surface-potential description. Not only the surface potential in the MOSFET channel, but also the potentials at both surfaces of the buried oxide are solved iteratively, which allows including of all relevant device features of the SOI-MOSFET explicitly and in a physically correct way. In particular, an additional parasitic electric field, induced by the surface-potential distribution at the buried oxide, has to be included for accurate modeling of the short-channel effects. The total iteration time for surface potential calculation with HiSIM-SOI is under most bias conditions only a factor 2.0 (up to a factor 3.0 for some bias conditions) longer than for the bulk-MOSFET HiSIM model, where just the channel surface potential is involved. It is verified that HiSIM-SOI reproduces measured current-voltage (I-V) and 1/f noise characteristics of a 250-nm fully depleted SOI technology in the complete operating range with an average error of 1% and 15%, respectively. Stable convergence of HiSIM-SOI in the circuit simulation is confirmed | Completely Surface-Potential-Based Compact Model of the Fully Depleted SOI-MOSFET Including Short-Channel Effects | Inverter;iteration solution;short-channel effect (SCE);surface potentials
Fabrication and characterization of AlGaN/GaN HEMT inverters and ring oscillators utilizing integrated enhancement/depletion-mode (E/D-mode) AlGaN/GaN HEMTs are presented. The core technique is a<tex>$hboxCF_4$</tex>plasma treatment that can effectively convert a D-mode AlGaN/GaN heterostructure to an E-mode heterostructure. A significant advantage of the plasma-treated E-mode HEMTs is that the gate current is reduced in both reverse- and forward-bias regions due to the effectively enhanced barrier height induced by the negatively charged fluorine ions in the AlGaN barrier. As a result, the input voltage swing is expanded by about 1 V for the E-mode HEMT, enabling convenient input/output logic level matching for multistage logic circuits such as ring oscillators. The fabricated 17-stage direct-coupled field-effect transistor logic ring oscillator using the 1-<tex>$muhboxm$</tex>-gate technology can operate properly at a larger supply voltage of 3.5 V, and a minimum propagation delay of 130 ps/stage is achieved. | Monolithically Integrated Enhancement/Depletion-Mode AlGaN/GaN HEMT Inverters and Ring Oscillators Using<tex>$hboxCF_4$</tex>Plasma Treatment | AlGaN/GaN;depletion mode (D-mode);direct-coupled field-effect transistor (FET) logic (DCFL);enhancement/depletion (E/D) inverter;enhancement mode (E-mode);fluorine ions;gate current;HEMT;plasma treatment;post-gate rapid thermal annealing (RTA);ring oscillator
This paper presents a method for the design of compact diplexers, where the common junction is considered part of the filters, thus reducing the diplexer length by roughly one cavity. Starting from two filter prototypes satisfying the desired specifications, the technique provides the design equations in closed form. Effectiveness and accuracy of the proposed method are demonstrated by means of a practical example | A New Look at the Practical Design of Compact Diplexers | Diplexer;filter;prototype | Prototypes;Frequency;Scattering;Tail;Inverters;Microwave filters;Design methodology;Equations;Joining processes
The effect of back-gate bias on the subthreshold behavior and the switching performance in an ultrathin SOI CMOS inverter operating at 300 and 77 K is investigated using a low-temperature device simulator. The simulation results show that the nonzero back-gate bias induces hole pile-up at the back interface, which causes opposite effects on the NMOS and PMOS subthreshold characteristics at 300 and 77 K. Throughout the transient process, at 300 K, for V/sub B/=-5 V operation, hole pile-up at the back interface always exists in the NMOS device. Compared to the zero back-gate bias case, at V/sub B/=-5 V, the risetime of the SOI CMOS inverter is over 5% shorter at 77 and 300 K and the falltime is 5% longer. Prepinch-off velocity saturation in the NMOS device dominates the pull-down transient as a result of the smaller electron critical electric field.&lt;<ETX>&gt;</ETX> | Back-gate bias effect on the subthreshold behavior and the switching performance in an ultrathin SOI CMOS inverter operating at 77 and 300 K |  | MOS devices;Inverters;Threshold voltage;Cryogenics;Temperature;CMOS process;Doping;Interface states;Electrons;Transient analysis
In recent years, interest in natural energy has grown in response to increased concern for the environment. Many kinds of inverter circuits and their control schemes for photovoltaic (PV) power generation systems have been studied. A conventional system employs a PV array in which many PV modules are connected in series to obtain sufficient dc input voltage for generating ac utility line voltage from an inverter circuit. However, the total power generated from the PV array is sometimes decreased remarkably when only a few modules are partially covered by shadows, thereby decreasing inherent current generation, and preventing the generation current from attaining its maximum value on the array. To overcome this drawback, an ac module strategy has been proposed. In this system, a low-power dc-ac utility interactive inverter is individually mounted on each PV module and operates so as to generate the maximum power from its corresponding PV module. Especially in the case of a single-phase utility interactive inverter, an electrolytic capacitor of large capacitance has been connected on the dc input bus in order to decouple the power pulsation caused by single-phase power generation to the utility line. However, especially during the summer season, the ac module inverters have to operate under a very high atmospheric temperature, and hence the lifetime of the inverter is shortened, because the electrolytic capacitor has a drastically shortened life when used in a high-temperature environment. Of course, we may be able to use film capacitors instead of the electrolytic capacitors if we can pay for the extreme large volume of the inverter. However, this is not a realistic solution for ac module systems. This paper proposes a novel flyback-type utility interactive inverter circuit topology suitable for ac module systems when its lifetime under high atmospheric temperature is taken into account. A most distinctive feature of the proposed system is that the decoupling of power pulsation is executed by an additional circuit that enables employment of film capacitors with small capacitance not only for the dc input line but also for the decoupling circuit, and hence the additional circuit is expected to extend the lifetime of the inverter. The proposed inverter circuit also enables realization of small volume, lightweight, and stable ac current injection into the utility line. A control method suitable for the proposed inverter is also proposed. The effectiveness of the proposed inverter is verified thorough P-SIM simulation and experiments on a 100-W prototype | Flyback-Type Single-Phase Utility Interactive Inverter With Power Pulsation Decoupling on the DC Input for an AC Photovoltaic Module System | AC module;flyback inverter;photovoltaic (PV) power generation;utility interactive inverter | Inverters;Photovoltaic systems;Solar power generation;Circuits;Capacitors;Power generation;Voltage;Capacitance;Temperature;Control systems
This paper investigates a reduced switch count dc-link ac–ac five-leg converter for three-phase power conversion. The converter provides both an input rectifier and an output inverter by sharing a leg in order to reduce the number of power switches. Scalar and vector pulsewidth modulation techniques are presented and the concepts of local and global apportioning factors are introduced. A control technique that aims at maximizing the utilization of the dc-link voltage is proposed. A hysteresis current controller that allows operating with one leg being shared by the load and grid sides is developed. In addition, several relevant characteristics of the converter are addressed, such as voltage capability, harmonic distortion, shared-leg and capacitor currents, and power rating. The features of such a converter are compared to those of the six-leg and four-leg converters. Selected experimental results are presented. | Reduced Switch Count DC-Link AC–AC Five-Leg Converter | Converter modelling and control;five-leg converter;reduced switch count converter | Switches;Switching converters;Leg;Power conversion;Rectifiers;Inverters;Space vector pulse width modulation;Pulse modulation;Voltage control;Hysteresis
Multilevel converters offer high power capability, associated with lower output harmonics and lower commutation losses. Their main disadvantage is their complexity, requiring a great number of power devices and passive components, and a rather complex control circuitry. This work reports a new multilevel inverter topology using an H-bridge output stage with a bidirectional auxiliary switch. The new topology produces a significant reduction in the number of power devices and capacitors required to implement a multilevel output. The new topology is used in the design of a five-level inverter; only five controlled switches, eight diodes, and two capacitors are required to implement the five-level inverter using the proposed topology. The new topology achieves a 37.5% reduction in the number of main power switches required (five in the new against eight in any of the other three configurations) and uses no more diodes or capacitors that the second best topology in the literature, the Asymmetric Cascade configuration. Additionally, the dedicated modulator circuit required for multilevel inverter operation is implemented using a FPGA circuit, reducing overall system cost and complexity. Theoretical predictions are validated using simulation in SPICE, and satisfactory circuit operation is proved with experimental tests performed on a laboratory prototype | A New Simplified Multilevel Inverter Topology for DC–AC Conversion | Capacitor clamped;diode clamped;field programmable gate array (FPGA);H-bridge;multilevel inverter | Inverters;Circuit topology;Switches;Diodes;Circuit testing;Power system harmonics;Power capacitors;Field programmable gate arrays;Costs;Predictive models
A new three phase three-level pulsewidth modulation (PWM) switched voltage source inverter with zero neutral point potential is proposed. It consists of three single-phase inverter modules and each module is composed of a switched voltage source and inverter switches. The major advantage is that the peak value of the phase output voltage is twice as high as that of the conventional neutral-point-clamped PWM inverter. Thus, the proposed inverter is suitable for applications with low voltage sources such as batteries, fuel cells, or solar cells. Furthermore, three-level waveforms of the proposed inverter can be achieved without the switch voltage unbalance problem. Since the average neutral point potential of the proposed inverter is zero, a common ground between the input stage and the output stage is possible. Therefore, it can be applied to a transformerless power conditioning system. The proposed inverter is verified by a PSpice simulation and experimental results based on a laboratory prototype | Three Phase Three-Level PWM Switched Voltage Source Inverter With Zero Neutral Point Potential | Neutral-point-clamped (NPC);power conditioning system (PCS);pulsewidth modulation (PWM);switched voltage source (SVS) | Pulse width modulation inverters;Zero voltage switching;Switches;Pulse inverters;Phase modulation;Low voltage;Batteries;Fuel cells;Photovoltaic cells;Power conditioning
A filter device is indispensable in most ac adjustable speed drive systems to eliminate the high-frequency components in the output voltage of an inverter, which could protect the insulation of the ac motor and reduce electromagnetic interference. Additionally, due to the restraints of power electronic devices, especially in the high voltage and high power systems with neutral point clamped (NPC) three-level structure, the step-up transformer is usually applied to ascend the output voltage. Thus, the system would be bulky when both of the components, filter and transformer, are adopted simultaneously. This paper efficiently utilizes the leakage inductance of the transformer and effectively integrates the filter and step-up transformer to achieve boosting and filtering simultaneously, and economizes on cost and volume. Besides, some relevant dynamic processes, like dc pre-excitation at the starting process, the self-excitation in the pulse-blocking process, and the response to load variation are discussed, respectively. This integrated configuration is validated by corresponding simulations and experiments, and has also been successfully applied in the three-level NPC 6000V/1MVA system. The other relevant factors in this device are discussed in detail. | A High Voltage and High Power Adjustable Speed Drive System Using the Integrated<tex>$LC$</tex>and Step-Up Transforming Filter | Adjustable speed drive system;dc pre-excitation;integrated gate commutated thyristor (IGCT);self-excitation;step-up transformer;three-level | Voltage;Variable speed drives;Power transformer insulation;Filters;Power system protection;Inverters;AC motors;Electromagnetic interference;Power electronics;Inductance
The hybrid inverter fed motor drive with two cascaded multilevel inverters is an attractive option for high performance high power applications such as naval ship propulsion systems due to a number of unique features. There is a natural split between a higher-voltage lower-frequency "bulk" inverter and a lower-voltage higher-frequency "conditioning" inverter in the cascaded system which matches the availability of semiconductor devices. Furthermore, the bulk inverter may be a commercial-off-the-shelf (COTS) motor drive meaning that only the conditioning inverter needs to be custom made. However, a drive involving a COTS bulk inverter would require a distributed conditioning inverter control which works completely independent of the bulk inverter control. In this paper, a set of distributed control methods are developed for the hybrid inverter drive with cascaded bulk and conditioning inverters, requiring only single dc source. Moreover, a solution to the practical problem of instant synchronization between the two inverters is presented. Laboratory measurements on a 3.7-kW induction motor drive validate the proposed control. Various practical considerations (such as low m-index performance and capacitor precharging options) are discussed and their solutions provided | Distributed Control of Hybrid Motor Drives | Commercial-off-the-shelf (COTS) motor drive | Distributed control;Motor drives;Inverters;Marine vehicles;Propulsion;Availability;Semiconductor devices;Laboratories;Induction motor drives;Capacitors
Power electronic inverters are commonly used for the interfacing of distributed generation systems to the electrical power network. These electronic inverters operate in a current controlled mode to inject unity power factor sinusoidal current into the network. To prevent possible dc current injection, a mains frequency isolation transformer is often employed at the inverter output. This isolation transformer is a costly component. An alternative approach is to use current sensing and control techniques to eliminate the dc current component. One method is to use a current controller to force the output dc current to zero. Current controllers are prone to errors associated with nonlinearity and offsets in the current transducers. This paper considers a novel auto-calibrating dc link current sensing technique that eliminates the errors associated with the current transducer, and helps avoid dc current injection into the grid when using a transformerless grid connect inverter system | Auto-Calibrating DC Link Current Sensing Technique for Transformerless, Grid Connected, H-Bridge Inverter Systems | Current controllers;power electronic inverters | Pulse width modulation inverters;Circuit faults;Pulse width modulation;Capacitors;Frequency;Error correction;Pulse power systems;Distributed control;Reactive power;Force control
This paper proposes a series active filter using a simple control technique. The series active filter is applied as a controlled voltage source contrary to its common usage as variable impedance. It reduces the terminal harmonic voltages, supplying linear or even nonlinear loads with a good quality voltage waveform. The operation principle, control strategy, and theoretical analysis of the active filter are presented. These aspects were proven by the results of numerical simulations. Experimental results of the series active filter demonstrated its good performance under different load conditions | Harmonic Voltage Reduction Using a Series Active Filter Under Different Load Conditions | Harmonic distortion;power filter;series active filter;voltage control | Power harmonic filters;Active filters;Voltage control;Impedance;Filtering;Passive filters;Power filters;Band pass filters;Inverters;Numerical simulation
Three-phase current measurement using only a single current sensor in the inverter dc link is appealing for ac motor drives because it minimizes the number of current sensors, thereby reducing sensor cost, weight, and volume. However, the basic dc link single current sensor technique poses special challenges because the duration of the active voltage vectors must be long enough to measure the dc link current reliably during every pulsewidth modulation switching interval. A new single current sensor algorithm for reconstructing the phase currents called the measurement vector insertion method (MVIM) is presented that overcomes this problem using active voltage vectors that are applied for brief measurement intervals only when needed during each fundamental frequency cycle. The insertion of measurement vectors makes it possible to reconstruct the output phase currents with minimum impact on the machine's performance and operating envelope. A combination of analytical and experimental results is provided to confirm that the MVIM algorithm offers attractive phase current reconstruction performance in comparison to alternative dc link single current sensor algorithms | Phase Current Reconstruction for AC Motor Drives Using a DC Link Single Current Sensor and Measurement Voltage Vectors | Measurement vector insertion method (MVIM) | AC motors;Current measurement;Voltage measurement;Phase measurement;Pulse measurements;Frequency measurement;Inverters;Costs;Space vector pulse width modulation;Pulse modulation
This paper proposes a hybrid energy system, which consists of a diesel-engine generator and a supercapacitor, for improving performance of a rubber tyred gantry crane (RTGC). The supercapacitor contributes to the energy recovery associated with regenerative braking in "Hoist-Down" braking operation and to the rapid energy consumption related with acceleration in "Hoist-Up" operation of the RTGC. Hence, it does save energy which is conventionally wasted by a braking resistor. Moreover, the large engine generator is replaced by the much smaller one, because the supercapacitor reduces high power demands away from it. For the power conversion between the supercapacitor and the dc link, a three-leg bidirectional dc-dc converter, which has the same structure as the commercially available three-phase inverter, is used. Two kinds of simulations are performed to study the behaviors of the proposed system under the worst operating conditions. The performance of the proposed hybrid energy system is evaluated through several experiments with a real RTGC. The proposed system can cut down the fuel consumption by 35% and the emission of engine by more than 40% | Control of Rubber Tyred Gantry Crane With Energy Storage Based on Supercapacitor Bank | Rubber tyred gantry crane (RTGC);unified power quality controller (UPQC) | Rubber;Cranes;Energy storage;Supercapacitors;Engines;Hybrid power systems;Energy consumption;Acceleration;Resistors;Power generation
Direct torque control (DTC) is an induction motor control technique that has been successful because it explicitly considers the inverter stage and uses few machine parameters, while being more robust to parameter uncertainty than field-oriented control (FOC). This paper presents a formal derivation of DTC based on singular perturbation and nonlinear control tools. The derivation elaborates an explicit relationship between DTC performance and machine characteristics; low-leakage machines are expected to perform better under DTC. It is shown that DTC is a special case of a sliding-mode controller based on the multiple time-scale properties of the induction machine. The known troublesome machine operating regimes are predicted and justified. Explicit conditions to guarantee stability are presented. DTC is shown to be a suboptimal controller because it uses more control effort than is required for flux regulation. Finally, compensation strategies that extend DTC are discussed. The derivation does not require space vector concepts thus, it is established that the traditional link between DTC and space vectors is not fundamental | Formal Derivation of Direct Torque Control for Induction Machines | AC motors;direct torque control (DTC);induction motor drives;singularly perturbed systems;vector control | Torque control;Induction machines;Sliding mode control;Inverters;Induction motors;Machinery;Power electronics;Optimal control;Robust control;Uncertain systems
A new low-cost and efficient cold cathode fluorescent lamp (CCFL) inverter for liquid crystal display (LCD) application is suggested in this paper. The topology of the inverter is derived from modified class E-type resonant electronic ballasts and has a dc-like input current. In addition, a new sensing circuit for lamp current and transformer voltage is proposed. A simple RC-network measures the voltage of a ballasting capacitor in series with the lamp instead of the lamp current itself while the lamp is floated. Utilizing the printed circuit board capacitors for the sensing capacitors and integrating small-valued sensing resistors into a control integrated circuit make the inverter very simple, efficient, and cost-effective. The new sensing circuit can solve many problems that arise when a terminal of the lamp is grounded to sense the lamp current. The control circuits for the prototype experiments are also described in detail. The frequency control scheme with a fixed off-time and a varying on-time was chosen to maintain the operation of zero-voltage switching in the entire dimming range and to reduce the complexity of the control circuits. The control circuits have an analog dimming function using a current control loop, a low frequency pulsewidth modulation dimming, open-lamp protection and voltage regulation, and soft-on/off functions | A Low-Cost High-Efficiency CCFL Inverter With New Capacitive Sensing and Control | Class E;cold-cathode fluorescent lamp (CCFL);current sensing;electronic ballasts;printed circuit board (PCB) capacitance;protection;resonant inverter;voltage sensing | Inverters;Capacitors;Electronic ballasts;Open loop systems;Voltage control;Cathodes;Fluorescent lamps;Liquid crystal displays;Circuit topology;Resonance
This paper presents a high-frequency electronic ballast for high intensity discharge lamps. A new fixed frequency dimming method with low electromagnetic interference (EMI) features is developed in this research. The proposed electronic ballast has the advantages of high power density, simple circuit, and low EMI features. The circuit operating principle and design procedures are described in detail. A laboratory prototype was built and tested. The simulation and experimental waveforms verify the feasibility of the proposed scheme | High-Frequency Dimmable Electronic Ballast for HID Lamps | High-frequency dimmable electronic ballast;high intensity discharge (HID) lamp;soft switching | High intensity discharge lamps;Electronic ballasts;Fluorescent lamps;Electromagnetic interference;Circuits;Switching frequency;Magnetic resonance;Pulse width modulation;Inverters;Laboratories
This paper presents a practical approach to eliminating both bearing current and ground leakage current from an inverter-driven motor rated at 400 V and 3.7 kW. When the shaft voltage with respect to the motor frame exceeds the dielectric breakdown voltage of thin lubricating grease films in two metal bearings at the drive and non-drive ends, an electrical discharge machining (EDM) current flows through the bearings. A passive electromagnetic interference (EMI) filter can keep the shaft voltage in check, as a result of having eliminated high-frequency common-mode voltage from the motor terminals. Hence, no dielectric breakdown occurs in the grease films, so that no EDM current flows in the bearings. Experimental results verify the viability and effectiveness of the passive EMI filter designed in this paper | A Passive EMI Filter for Eliminating Both Bearing Current and Ground Leakage Current From an Inverter-Driven Motor | Bearing current;common-mode voltage;electromagnetic interference (EMI);ground leakage current;inverters;motor drives;shaft voltage | Electromagnetic interference;Passive filters;Leakage current;Shafts;Induction motors;Pulse width modulation inverters;Dielectric breakdown;Breakdown voltage;Dielectric thin films;Machining
This letter presents a powerful tool for the study of the performance of control strategies and consists of a versatile modulator capable of synthesizing triggering signals for various fixed-frequency and pulse width modulation controls based on a digital implementation. Among many other advantages, the approach provides a straightforward, flexible, and rapid means for prototyping because of its reprogramming capability and user-friendly interface. Field programmable gate array was chosen as the hardware platform because of the additional benefits it provides, such as high operating frequency and parallel processing capabilities. Several practical examples of its application demonstrate the utility of this approach | An FPGA-Based Digital Modulator for Full- or Half-Bridge Inverter Control | Asymmetrical voltage-cancellation control;control strategies;field programmable gate array (FPGA) digital control;pulsewidth modulation (PWM) control;voltage-fed inverters | Digital modulation;Pulse width modulation;Pulse width modulation inverters;Signal synthesis;Space vector pulse width modulation;Prototypes;Field programmable gate arrays;Hardware;Frequency;Parallel processing
A mechanical sensorless drive system for an interior permanent-magnet synchronous motor, for which parameters including the inverter are identified, is proposed in this paper. The rotor position is estimated by a signal-injection sensorless scheme at standstill. The resistance, including the on-resistance of the insulated-gate bipolar transistor, the voltage error caused by the dead time of the inverter, and the d-axis and q-axis inductances are identified at standstill using the estimated position. After the motor starts by the signal-injection sensorless control, the sensorless scheme changes to a scheme based on the extended electromotive force estimation, which uses the identified parameters. The magnet flux linkage is also identified under the sensorless operation. The effectiveness of the proposed method is verified by several experimental results | Mechanical Sensorless Drives of IPMSM With Online Parameter Identification | Dead-time compensation;interior permanent-magnet synchronous motor (IPMSM);online parameter identification;sensorless control | Parameter estimation;Synchronous motors;Inverters;Rotors;Insulation;Insulated gate bipolar transistors;Voltage;Signal processing;Sensorless control;Force sensors
This paper deals with sensorless vector control of pulsewidth-modulated inverter-fed induction motor drives equipped with a three-phase diode rectifier. An electronically controlled braking resistor across the dc link is not used. Instead, the power regenerated during braking is dissipated in the motor while a dc-link overvoltage controller limits the braking torque. Losses in the motor are increased by an optimum flux-braking controller, maximizing either the stator voltage or the stator current depending on the speed. Below the rated speed, the braking times are comparable to those achieved using a braking resistor. The proposed braking scheme is very simple and causes no additional torque ripple. Experimental results obtained using a 2.2-kW induction motor drive show that the proposed scheme works well | Braking Scheme for Vector-Controlled Induction Motor Drives Equipped With Diode Rectifier Without Braking Resistor | DC-link capacitor;field weakening;flux braking;overvoltage | Induction motor drives;Diodes;Rectifiers;Resistors;Sensorless control;Voltage control;Stators;Machine vector control;Pulse inverters;Torque control
A concept of generic half-bridge zero-current-transition (ZCT) cell is developed, which employs one auxiliary switch and one LC resonant tank to assist switching transitions. Application of the concept leads to the discovery of a family of simplified multilevel multiphase soft-switching inverters, including two-level three-phase inverters using only three auxiliary switches and three-level three-phase inverters using six auxiliary switches. Unlike existing techniques, these inverters require no modification to normal space-vector modulation (SVM) schemes, and in the meantime achieve soft commutation for all main switches, diodes and auxiliary switches at all operation modes. Based on personal computer simulation program with integrated circuit emphasis (PSPICE) simulation using actual device models and including parasitic inductance, the simplified three-level ZCT inverters are analyzed in details, and its unique behaviors and limitations are investigated. Hardware implementation and experimental results are provided | A Generalized Zero-Current-Transition Concept to Simplify Multilevel ZCT Converters | Multilevel converters;soft switching;three-phase inverters;zero-current transition (ZCT) | Switches;Inverters;SPICE;Resonance;Support vector machines;Diodes;Microcomputers;Computational modeling;Analytical models;Circuit simulation
This paper deals with the estimation of systematic and random contributions that could influence the measurement of conducted emissions by adjustable-speed electrical power drive systems. Aside from the uncertainty due to the measurement chain, the electromagnetic compatibility test arrangement was considered as a possible source of uncertainty since it could compromise both the result reliability and the compliance/noncompliance of a given apparatus. In order to completely identify all the uncertainty components, tests were carried out by varying a number of influencing configuration parameters. Their effects on the measurement results were evaluated for the most common inverter modulation techniques, and the measurement reproducibility was evaluated | Reproducibility and Uncertainty of Conducted Emission Measurements for Adjustable-Speed Electrical Power Drive Characterization | Conducted emissions;electromagnetic compatibility (EMC);measurement uncertainty;power drive systems;pulsewidth modulation (PWM) techniques | Reproducibility of results;Power measurement;Electric variables measurement;Electromagnetic measurements;Electromagnetic compatibility;Testing;Pulse width modulation;Measurement uncertainty;Measurement standards;Pulse width modulation converters
Iron losses due to flux harmonics in stator cores of pulsewidth-modulation [PWM] inverter-fed induction motors have a major effect on system efficiency. Novel direct ac-ac matrix converters involve no dc-link function and enable adjustment of power factor. This paper presents experimental results of magnetic losses in two nonoriented electrical steels magnetized under different excitation, characteristic of PWM, and matrix converters. Results show the beneficial effect of a specific voltage supply (phase-to-neutral) from matrix converters on the performance of electrical steels. Iron losses in laminations excited by matrix converter waveforms were up to 30% lower than that under PWM excitation due to reduced eddy-current losses | Eddy Current Losses in Electrical Steels Subjected to Matrix and Classical PWM Excitation Waveforms | Eddy-current losses;matrix converters;nonoriented steels;pulsewidth-modulation (PWM) | Pulse width modulation;Eddy currents;Steel;Matrix converters;Iron;Pulse width modulation inverters;Magnetic flux;Pulse width modulation converters;Stator cores;Pulse inverters
The use of an iron core under dc-biased magnetization generates distorted asymmetrical hysteresis loop, and the iron loss is increased compared with that under sinusoidal excitation. Although the accurate measurement of magnetic properties under dc-biased magnetization is important for the estimation of iron loss of apparatuses, such as a reactor for an inverter which is operated under dc-biased condition, the reports of measurement of such magnetic properties are few. This is mainly because the measuring method of such magnetic properties and the method for accurate evaluation of dc-biased magnetization are not established yet. In this paper, a measuring system of magnetic properties of electrical steel sheet under dc-biased magnetization using an open-type single-sheet tester (SST) and a Helmholtz coil is developed. The newly developed system has an advantage that the interaction between ac and dc excitations is negligible, then the control is easy compared with the usual technique using a ring core or SST having both ac and dc exciting windings. It is shown that the increase of iron loss of 6.5% Si-Fe sheet due to the dc bias is larger than that of usual nonoriented silicon steel sheet | Development of Measuring Equipment of DC-Biased Magnetic Properties Using Open-Type Single-Sheet Tester | DC-biased magnetic property;iron loss;single-sheet tester (SST) | Magnetic properties;Testing;Iron;Magnetization;Distortion measurement;Magnetic cores;Loss measurement;Steel;Magnetic hysteresis;Inductors
The harmonic voltage components and efficiency of four different chorded motors fed from a pulsewidth modulation inverter voltage supply were investigated at different loads and were measured with three different switching frequencies. Total harmonic distortion voltage due to the third, fifth, and ninth harmonics were lowest in a motor with a 120deg coil pitch at 16- and 8-kHz switching frequencies and a motor with a 160deg coil pitch at a 4-kHz switching frequency. The efficiency of the motor with the shortest chorded winding was as much as 22% higher than that of the full-pitched motor at 16-kHz switching frequency due to harmonic cancellation | Improvement in Performance of Short Chorded Three-Phase Induction Motors With Variable PWM Switching Frequency | Chording;induction motor;short pitching;stator winding | Pulse width modulation;Induction motors;Switching frequency;Voltage;Pulse width modulation inverters;Pulse measurements;Coils;Pulse inverters;Distortion measurement;Frequency measurement
Direct torque control (DTC) is employed to minimize the influence of the cogging torque on the vibrational behavior of a PM brushless machine. Simulated and measured results, both with and without cogging torque compensation, show that DTC is effective in compensating for the influence of cogging torque provided it is taken into account in the torque estimation. The method results in a simple and effective control algorithm and significantly reduces torque ripple and vibration | Minimizing the Influence of Cogging Torque on Vibration of PM Brushless Machines by Direct Torque Control | Acoustic noise;brushless machine;cogging torque;direct torque control;permanent magnet;vibration | Forging;Vibration control;Brushless machines;Torque control;Stators;Magnets;Optimal control;Inverters;Torque measurement;Acoustic noise
This paper describes dynamic performance of a tubular linear actuator with Halbach array and mechanical spring driven by a pulse wide modulation inverter. By expressing mechanical components as motional impedance from a motion equation, this paper investigates the variation of not only active and reactive power dissipated in the actuator but also current and power factor for the actuator for various values of frequency and predicts theoretical resonant frequency. Finally, experimental results for dynamic characteristics such as current and stroke are presented for various values of frequency including resonant frequency | Dynamic Performance of Tubular Linear Actuator With Halbach Array and Mechanical Spring Driven by PWM Inverter | Dynamic performance;resonant frequency;tubular linear actuator | Hydraulic actuators;Springs;Pulse width modulation inverters;Resonant frequency;Reactive power;Impedance;Resonance;Stators;Pulse inverters;Equations
A harmonic injection-locked frequency divider for high-speed applications is presented in this letter. In order to enhance the bandwidth of the high-order frequency division, a positive feedback is employed in the design of the subharmonic mixer loop. The proposed circuit is implemented in a 0.18-μm SiGe BiCMOS process. With a singled-ended super-harmonic input injection of 0dBm, the frequency divider exhibits a locking range of 350MHz (from 59.77 to 60.12GHz) for the divide-by-four frequency division while maintaining an output power of -16.6/spl plusmn/ 0.5dBm within the entire frequency range. The frequency divider core consumes a dc power of 50mW from a 3.6-V supply voltage. | A harmonic injection-locked frequency divider in 0.18-μm SiGe BiCMOS | Divider-by-four;high-order frequency division;injection-locked frequency divider;locking range;positive feed- back;subharmonic mixer | Frequency conversion;Silicon germanium;Germanium silicon alloys;BiCMOS integrated circuits;Power generation;Inverters;Bandwidth;Feedback;Integrated circuit technology;Clocks
A high-performance multichannel carbon-nanotube field-effect transistor (MC-CNTFET) has been built by applying an array of parallel nanowelded single-walled carbon nanotubes (SWCNTs) as the channels. The SWCNT channel array with good directional and spatial control was obtained by the ac electric-field alignment of SWCNTs on a specially designed electrode. An ultrasonic nanowelding technique was utilized to achieve the reliable and highly transparent contacts between SWCNT channels and electrodes. Both p- and n-MC-CNTFETs fabricated exhibit high performance. Key transistor performance parameters, transconductance and carrier mobility reach 50.2 muS and 7160 cm<sup>2 </sup>middotV<sup>-1</sup>middots<sup>-1</sup> for p-MC-CNTFETs, and 36.5 muS and 5311 cm<sup>2</sup>middotV<sup>-1</sup>middots<sup>-1 </sup> for n-MC-CNTFETs, respectively. Using the authors' techniques, complementary inverters with a high gain of up to 31.2 have also been demonstrated | Multichannel Carbon-Nanotube FETs and Complementary Logic Gates With Nanowelded Contacts | Complementary inverters;electric-field alignment;multichannel carbon-nanotube field-effect transistors (MC-CNTFETs);ultrasonic nanowelding | CNTFETs;Logic gates;Electrodes;Carbon nanotubes;Inverters;Fingers;Logic arrays;Transconductance;Nanoscale devices;Educational technology
Calibrated process and device CMOS modules were integrated into a mixed-mode simulation setup to study the circuit figure of merit (FOM). Switching delay from typical two-input NAND, two-input NOR, and inverter circuits built and simulated in the device simulator Dessis, including both intra and intercell capacitances and resistances show strong dependence on the drain-induced barrier lowering and associated short-channel electrostatics. The analysis presented in this letter identifies, for a given set of leakage and process constraints, an optimal gate length (L<sub>g</sub>) that maximizes circuit FOM. The analysis also highlights, for the first time, that the optimal L<sub>g </sub> for maximizing circuit FOM is much longer than that required for maximizing the device performance. The optimal L<sub>g</sub> for maximum circuit FOM is determined by a complex tradeoff between reduced capacitance, increased short-channel effect, and reduced mobility | Design of CMOS Transistors to Maximize Circuit FOM Using a Coupled Process and Mixed-Mode Simulation Methodology | Circuit;figure of merit (FOM);transistor scaling | CMOS process;Coupling circuits;Circuit simulation;Semiconductor process modeling;MOS devices;Threshold voltage;Capacitance;Electrostatics;Leakage current;Circuit optimization
The detection of the islanding condition of a distributed generation (DG) system is crucial for safety reasons, as discussed in the IEEE standards and specifically required by some national codes. Several anti-islanding methods that are resident in the inverter have been investigated and classified as passive (measurement of the natural effects of islanding) or active (based on the measurement of the effects due to transients or harmonics deliberately introduced in the system). In case the power drained by the load matches the power generated by the DG inverter, the effect of islanding is small, and the passive methods fail. However, the active methods, which have been developed to overcome these limits, create disturbances that can interact with those generated by other DG systems. In this paper, a new anti-islanding method is proposed. It exploits the natural sensitivity of a grid-voltage sensorless control to disturbances to highlight the islanding condition. The adopted grid-voltage sensorless control is adapted to a single-phase system with the use of resonant controllers based on the internal model control law: resonant-controller-based observer results. Then, a Kalman-filter-based algorithm is used to detect the islanding condition based on the energy mismatch between the estimated third and fifth harmonics and the real ones. Experimental results support the analysis | An Anti-Islanding Method for Single-Phase Inverters Based on a Grid Voltage Sensorless Control | Current control;power systems;pulsewidth-modulated power converters | Inverters;Sensorless control;Code standards;Power system harmonics;Distributed control;Resonance;Power system modeling;Power system control;Pulse power systems;Power systems
Microgrids are systems with clusters of microgenerators, which are installed for distributed power generation. When interfaced to the utility grid, microgrids are exposed to common utility power-quality disturbances. In particular, during utility-voltage sags, large line currents can flow along distribution feeders connecting the micro- and utility grids. To limit this flow of large line currents and, hence, protect the microgrids, this paper proposes two current-limiting algorithms, namely, the<tex>$RL$</tex>feedforward and flux-charge-model feedback algorithms, for controlling a series inverter connected between the micro- and utility grids during utility voltage sags. Both methods function by inserting a large virtual<tex>$RL$</tex>or<tex>$L$</tex>impedance in series with the distribution feeder to limit the line-current flow. Detailed descriptions, controller designs, and comparisons of both algorithms are presented. Phasor analyses of both methods are also presented to show how the inserted<tex>$RL$</tex>or<tex>$L$</tex>values can be optimally tuned to improve the inverter damping performance and minimize its injected voltages and circulating power under all operation conditions. Lastly, both methods have been tested in simulation and in experiments using an emulated laboratory microgrid system. | Protection of Microgrids During Utility Voltage Sags | Current limitation;distributed generation (DG);microgrids;multiloop control;virtual flux/charge | Power quality;Inverters;Power system protection;Distributed power generation;Joining processes;Feedback;Voltage control;Impedance;Algorithm design and analysis;Performance analysis
This paper deals with the performance analysis of a static compensator (STATCOM)-based voltage regulator for self-excited induction generators (SEIGs) supplying nonlinear loads. In practice, a number of loads are nonlinear in nature, and therefore, they inject harmonics in the generating systems. The SEIG's performance, being a weak isolated system, is very much affected by these harmonics. The additional drawbacks of the SEIG are poor voltage regulation and that it requires an adjustable reactive power source with varying loads to maintain a constant terminal voltage. A three-phase insulated-gate-bipolar-transistor-based current-controlled voltage source inverter working as STATCOM is used for harmonic elimination, and it provides the required reactive power for the SEIG, with varying loads to maintain a constant terminal voltage. A dynamic model of the SEIG–STATCOM feeding nonlinear loads using stationary<tex>$d-q$</tex>axes reference frame is developed for predicting the behavior of the system under transient conditions. The simulated results show that SEIG terminal voltage is maintained constant, even with nonlinear balanced and unbalanced loads, and free from harmonics using STATCOM-based voltage regulator. | STATCOM-Based Voltage Regulator for Self-Excited Induction Generator Feeding Nonlinear Loads | Harmonic elimination;load balancing;nonlinear loads;self-excited induction generator (SEIG);static compensator (STATCOM) | Automatic voltage control;Regulators;Induction generators;Reactive power;Performance analysis;STATCOM;Voltage control;Insulation;Inverters;Power system harmonics
In this paper, a method for the parallel operation of inverters in an ac-distributed system is proposed. This paper explores the control of active and reactive power flow through the analysis of the output impedance of the inverters and its impact on the power sharing. As a result, adaptive virtual output impedance is proposed in order to achieve a proper reactive power sharing, regardless of the line-impedance unbalances. A soft-start operation is also included, avoiding the initial current peak, which results in a seamless hot-swap operation. Active power sharing is achieved by adjusting the frequency in load transient situations only, owing to which the proposed method obtains a constant steady-state frequency and amplitude. As opposed to the conventional droop method, the transient response can be modified by acting on the main control parameters. Linear and nonlinear loads can be properly shared due to the addition of a current harmonic loop in the control strategy. Experimental results are presented from a two-6-kVA parallel-connected inverter system, showing the feasibility of the proposed approach. | Wireless-Control Strategy for Parallel Operation of Distributed-Generation Inverters | Distributed generation (DG);droop control method;microgrids;nonlinear loads | Inverters;Frequency;Reactive power control;Impedance;Cogeneration;Phase locked loops;Communication system control;Voltage control;Reactive power;Steady-state
Inverters are a necessary interface for several forms of distributed generation (DG) and where they form a microgrid they have the potential to offer high power quality. The challenge is to coordinate the actions of a group of inverters so that they offer the level of power quality known to be possible from fast local control of a single inverter. The case examined here is a power park of several inverter-based DG in relatively close proximity. A basic requirement is that the inverters regulate the grid voltage and share the real and reactive power demands according to their ratings. In small girds with high proportions of nonlinear and unbalanced loads it is also important to actively control the waveform quality in terms of harmonics, transient disturbances, and balance. Further, it is important that these duties are shared equally between the units rather than having one master unit taking the lead in the voltage control function. A constraint faced in designing a sharing system is the limited bandwidth of signal communication even over distances of a few meters. A control method is proposed that separates the control tasks in the frequency domain. Power sharing and voltage regulation are controlled centrally and commands are distributed through a low-bandwidth communication link. Waveform quality functions are controlled in high bandwidth controllers distributed to each local inverter. Experimental tests on a grid of three 10-kVA inverters are used to show that the method fully exploits the inherent fast response of the inverters while also ensuring voltage balance even with extreme load imbalance. It is shown that circulating currents are avoided during steady state and transients. | High-Quality Power Generation Through Distributed Control of a Power Park Microgrid | Distributed generation (DG);inverter;microgrid;power quality | Distributed power generation;Distributed control;Inverters;Communication system control;Voltage control;Power quality;Bandwidth;Reactive power;Proportional control;Signal design
This paper presents a novel approach for the connection of renewable energy sources to the utility grid. Due to the increasing power capability of the available generation systems, a three-level three-phase neutral-point-clamped voltage-source inverter is selected as the heart of the interfacing system. A multivariable control law is used for the regulator because of the intrinsic multivariable structure of the system. A current source (playing the role of a generic renewable energy source) is connected to the grid using a three-level inverter in order to verify the good performance of the proposed approach. Large- and small-signal d-q state-space averaged models of the system are obtained and used to calculate the multivariable controller based on the linear quadratic regulator technique. This controller simultaneously regulates the dc-link voltage (to operate at the maximum power point of the renewable energy source), the mains power factor (the power is delivered to the grid at unity power factor), and the dc-link neutral-point voltage balance. With the model and regulator presented, a specific switching strategy to control the dc-link neutral-point voltage is not required. The proposed controller can be used for any application, since its nature makes possible the control of any system variable. The good performance of the presented interfacing solution in both steady-state and transient operation is verified through simulation and experimentation using a 1-kW neutral-point-clamped voltage-source-inverter prototype, where a PC-embedded digital signal processor board is used for the controller implementation | Interfacing Renewable Energy Sources to the Utility Grid Using a Three-Level Inverter | Distributed power generation;grid interface;multilevel conversion;multivariable control;photovoltaic power system;three-level inverter;wind power system | Renewable energy resources;Inverters;Control systems;Regulators;Voltage control;Power system modeling;Reactive power;Power generation;Heart;Steady-state
The connection of distributed power sources with the utility grid generally needs an electronic power converter for processing the locally generated power and injecting current into the system. If the source provides a dc voltage, the converter must be able to produce a low-distortion high-power-factor ac current. The same aspects related with the voltage and current distortion produced by nonlinear loads can be considered for the injection of power into the grid. In the absence of a specific standard, this paper takes as a reference the limits for current harmonics given by international standards. The justification for this approach is that, from the resulting line voltage degradation, there is no difference between injected and absorbed currents. This paper presents a three-phase inverter using low-frequency commutation. An auxiliary circuit is added to the inverter topology to reduce the output voltage distortion, thus improving the current waveform. The main advantages of this approach are the minimization of the switching losses and the elimination of the electromagnetic interference, which avoids high-frequency filters necessary in high-frequency commutation inverters | Three-Phase Low-Frequency Commutation Inverter for Renewable Energy Systems | DC–AC power conversion;energy conversion;fuel cells;standby generators | Inverters;Renewable energy resources;Voltage;Distributed power generation;Mesh generation;Power generation;Analog-digital conversion;Power harmonic filters;Degradation;Circuits
In this paper, an alternative filter and control approach for the design of a microturbine's utility interface is proposed. The new method employs a unified current-regulated controller to drive the system converter as a power conditioner for the grid-tied operation and an emergent generator for the stand-alone operation, where few current sensors are required to serve the controller for both operating modes. The proposed method had been examined under various scenarios, including the loss of grid and parallel operation. The results help consolidate the feasibility and practicability of the approach for the applications considered | An Improved Utility Interface for Microturbine Generation System With Stand-Alone Operation Capabilities | Microturbine;utility interface | Power generation;Inverters;Voltage control;Control systems;Circuits;Inductors;Power system reliability;Power generation economics;Filters;Power system economics
This paper investigates the new Class EF<sub>2</sub> inverter and the already known Class E and E/F<sub>3</sub> inverters. The purpose of this paper is to find the answer to the question: what should be added to a classic Class E inverter to improve its performance with minimum expenditure? Class EF<sub>2</sub> and E/F<sub>3</sub> inverters meet this requirement through operating under zero-voltage switching and zero-voltage slope switching conditions (as in Class E) with improved transistor waveforms (as in Class F and 1/F). Selected results of a numerical analysis of Class E, EF<sub>2</sub> and E/F<sub>3</sub> inverters are shown and discussed. The analysis is aimed at maximizing the power output capabilities of these inverters for soft-switching conditions and fixed voltage and current stresses on their transistors as constraints. Measurement results of the Class EF<sub>2</sub> and E inverters are given to verify the validity of the presented theory. The measured output power of the inverters was 526 and 366 W with the total efficiency of 97.1% and 96.6% at 1 MHz, respectively | High-Efficiency Class E,<tex>$hboxEF_2$</tex>, and<tex>$hboxE/F_3$</tex>Inverters | DC–AC power conversion;high-frequency (HF) amplifiers;inverters;resonant power conversion;switching conversion | Resonant inverters;Voltage;Circuits;Stress;Power generation;Power conversion;High power amplifiers;Resonance;Frequency;Topology
Inverters used as the interface for a distributed generator in a three-phase four-wire system sometimes operate with a large neutral current because of unbalanced loads and single-phase (possibly nonlinear) loads. Voltage balance within the dc-link of the inverter is important for proper operation of the inverter, and the neutral current is a significant disturbance to this. It is preferable to use fast acting control rather than dissipative balancing or large-valued capacitors. This paper develops a linear model of an actively balanced split dc-link and applies<tex>$H^infty$</tex>control design to provide high-bandwidth robust control. The approach is developed for a conventional two-level inverter, but it remains valid (without change) for a three-level neutral-point clamped inverter. The controller achieves very small deviations of the neutral point (better than 0.5 in 800 V) from the midpoint of the dc source despite the large neutral current (<tex>$32 hboxA_ RMS$</tex>). The controller design is described and verified first in a PSCAD simulation and second in experimental testing of a 30-kW 415-V (line) inverter. | <tex>$H^infty$</tex>Control of the Neutral Point in Four-Wire Three-Phase DC–AC Converters | DC–AC power converter;dc-link balancing;four-wire three-phase power system;multilevel inverter;neutral line | Image converters;Inverters;Voltage;Capacitors;PSCAD;Power system simulation;Power system control;Control design;Robust control;Testing
A capacitor-clamped voltage-source inverter for active power filter operation under balanced and unbalanced conditions is proposed to suppress current harmonics and compensate the reactive power generated from the nonlinear loads. The adopted voltage-source inverter is based on a three-level capacitor-clamped topology to reduce the voltage stress of power semiconductors. Two control loops are used in the control scheme to achieve harmonic and reactive currents compensation and to regulate the inverter dc side voltage. In the adopted inverter, the neutral point voltage is compensated by a voltage compensator to obtain the balanced capacitor voltages on the dc side. In order to control the flying capacitor voltages, two redundant states in each inverter leg can be selected to compensate the flying capacitor to obtain a better voltage waveform with low harmonic contents on the ac terminals. The balanced and sinusoidal line currents are drawn from the ac source under the balanced and unbalanced conditions. The feasibility of the proposed scheme is confirmed through experimental results | Implementation of a Three-Phase Capacitor-Clamped Active Power Filter Under Unbalanced Condition | Active power filter;harmonics;reactive power | Active filters;Inverters;Power harmonic filters;Voltage control;Capacitors;Power system harmonics;Reactive power;Power generation;Topology;Stress
Multilevel inverters are increasingly being used in high-power medium voltage applications due to their superior performance compared to two-level inverters. Among various modulation techniques for a multilevel inverter, the space vector pulsewidth modulation (SVPWM) is widely used. However, the implementation of the SVPWM for a multilevel inverter is complicated. The complexity is due to the difficulty in determining the location of the reference vector, the calculation of on-times, and the determination and selection of switching states. This paper proposes a general SVPWM algorithm for multilevel inverters based on standard two-level SVPWM. Since the proposed multilevel SVPWM method uses two-level modulation to calculate the on-times, the computation of on-times for an n-level inverter becomes easier. The proposed method uses a simple mapping to achieve the SVPWM for a multilevel inverter. A general n-level implementation is explained, and experimental results are given for three-level and five-level inverters | A Space Vector PWM Scheme for Multilevel Inverters Based on Two-Level Space Vector PWM | Multilevel inverter;neutral point clamped (NPC);space vector pulsewidth modulation (SVPWM);switching state;two-level inverter | Pulse width modulation inverters;Space vector pulse width modulation;Pulse inverters;Pulse modulation;Medium voltage;Control systems;Topology;Equations;Signal processing algorithms;Power system harmonics
Conventional integration-based controllers, such as the multisynchronous PI and the multiresonant controllers, are well adapted for multifrequency-current-control applications. The first controller involves multiple reference frames, while the second one operates in a static frame using multiple resonant regulators. This paper presents a hybrid type of controller, called a single synchronous frame hybrid (SSFH) controller, which combines both features: It operates in an SSF mixing conventional PI and resonant controllers. A detailed design criterion for the SSFH controller is presented based on a frequency-response approach. Digital-implementation aspects (such as computation delays) and the phase margin of the system are taken into consideration during the design process. The SSFH and the multiresonant controllers are compared considering various criteria such as the computational load and the performances in terms of transient and steady-state response. It is concluded that the SSFH controller is a very interesting and execution time-saving structure for heavily distorted multifrequency applications, which is especially adapted for balanced or slightly unbalanced cases. | A Single Synchronous Frame Hybrid (SSFH) Multifrequency Controller for Power Active Filters | AC current control;active filters;inverters | Active filters;Pulse width modulation;Power harmonic filters;Linear feedback control systems;Resonance;Hysteresis;Regulators;Steady-state;Current control;Electric variables control
A new generated pulsewidth modulation (PWM) technique is presented herein, making it possible to significantly reduce harmonics in comparison to other common real-time PWMs. This reduction means that a motor connected to an inverter driven by this technique will undergo less overheating and vibrations, thereby improving its performance | A New PWM Technique Frequency Regulated Carrier for Induction Motors Supply | Frequency modulation;harmonic distortion;pulsewidth modulation (PWM) | Pulse width modulation;Frequency;Induction motors;Pulse modulation;Power harmonic filters;Pulse width modulation inverters;Pulse inverters;Space vector pulse width modulation;Pulse generation;Signal generators
A novel method for reducing harmonic currents on the AC supply side of a three-phase bridge rectifier is presented. The principle of the method is to modify the current waveforms in the DC windings of the converter transformer by injecting a third harmonic current into the neutral point of the transformer. Passive LC filters connected between the rectifier output and the secondary neutral point act as third harmonic current sources. The effectiveness of the method is confirmed by laboratory recordings.&lt;<ETX>&gt;</ETX> | Harmonic current reduction in a three-phase diode bridge rectifier |  | Diodes;Rectifiers;Power harmonic filters;Power system harmonics;Bridge circuits;Harmonic distortion;Power electronics;Current supplies;Frequency;Inverters
The monolithic integration of germanium-on-insulator (GeOI) p-MOSFETs with silicon n-MOSFETs on a silicon substrate is demonstrated. The GeOI p-MOSFETs are fabricated on the oxide for silicon device isolation based on the newly developed rapid-melt-growth method. CMOS inverters consisting of the silicon n-MOSFET and GeOI p-MOSFET were obtained, and the measured results show that the processing of high-performance GeOI devices is compatible with bulk-silicon technology | Integration of Germanium-on-Insulator and Silicon MOSFETs on a Silicon Substrate | Germanium-on-insulator (GeOI);heterogeneous integration;monolithic integration;MOSFET | MOSFET circuits;Germanium;Silicon devices;Monolithic integrated circuits;Inverters;Substrates;Photodetectors;Silicon on insulator technology;Amorphous materials;CMOS process
In this brief, a low-overhead circuit technique is proposed to simultaneously reduce subthreshold and gate-oxide leakage currents in domino logic circuits. pMOS sleep transistors and a dual threshold voltage CMOS technology are utilized to place an idle domino logic circuit into a low leakage state. A sleep transistor added to the dynamic node strongly turns off all of the high threshold voltage transistors. Similarly, a sleep switch added to the output inverter exploits the initially high subthreshold and gate-oxide leakage currents for placing a circuit into an ultimately low leakage state. The proposed circuit technique lowers the total leakage power by 56.1% to 97.6% as compared to standard dual threshold voltage domino logic circuits. Similarly, a 4.6% to 50.6% reduction in total leakage power is observed as compared to a previously published sleep switch scheme in a 45-nm CMOS technology | Leakage Biased pMOS Sleep Switch Dynamic Circuits | Domino logic;dual threshold voltage;gate-oxide tunneling;sleep mode;subthreshold leakage current | Switches;Sleep;Switching circuits;Leakage current;Threshold voltage;CMOS technology;Logic circuits;MOSFETs;Subthreshold current;Tunneling
This paper presents a sub-mW ultra-wideband (UWB) fully differential CMOS low-noise amplifier (LNA) operating below 960 MHz for sensor network applications. By utilizing both nMOS and pMOS transistors to boost the transconductance, coupling the input signals to the back-gates of the transistors, and combining the common-gate and shunt-feedback topologies, the LNA achieves 13 dB of power gain, a 3.6 dB minimum noise figure, and -10 dBm of IIP3 with only 0.72 mW of power consumption from a 1.2 V supply | Design of a Sub-mW 960-MHz UWB CMOS LNA | Amplifier noise;broadband impedance matching;impedance matching;low-noise amplifier;ultra-wideband | Noise figure;Pulse amplifiers;Pulse modulation;Interference;Energy consumption;Pulse inverters;Circuit noise;Ultra wideband technology;Low-noise amplifiers;Impedance matching
A simple circuit of a very fast driver for switching power MOSFETs is proposed and verified experimentally. It is a push-pull inverter composed of a complementary pair of transistors which operate in the common-emitter configuration. The driver is suited for high-frequency operation in the megahertz range and is compatible with digital integrated circuits.&lt;<ETX>&gt;</ETX> | High-speed driver for switching power MOSFETs |  | MOSFETs;Finite impulse response filter;Driver circuits;Voltage;Switching circuits;Frequency;Digital filters;Nonlinear filters;Inverters;Switches
A high-performance, fully operational four-quadrant control scheme for the interior permanent magnet (PM) synchronous machine is described. The machine operates smoothly with full performance in the constant-torque region as well as in the flux-weakening constant-power region in both directions of motion. The transition between the constant-torque region and the constant-power region is very smooth at all conditions of operation. Control in the constant-torque region is based on the vector stator flux, while constant-power region control is implemented through the feedforward vector rotator. The control system is digitally implemented using a distributed microcomputer system, and all of the essential feedback signals such as torque, flux, etc. are estimated with precision. A 70 hp drive system using a neodymium-iron-boron (NeFeB) PM machine and transistor pulse width modulation inverter was designed and extensively tested in the laboratory on a dynamometer, and performance was found to be excellent.&lt;<ETX>&gt;</ETX> | A high-performance inverter-fed drive system of an interior permanent magnet synchronous machine |  | Permanent magnets;Synchronous machines;Stators;Digital control;Torque control;Control systems;Microcomputers;Feedback;Pulse width modulation inverters;System testing
The commenter claims the so-called new direct PWM method developed by Y.H. Kim and M. Ehsani (see ibid., vol.23, no.4, p.654-60, July/Aug. 1987) is a reinvention of the conventional regular-sampled PWM technique, which has been widely used for research and industrial applications for over the past 20 years. Moreover, the commenter claims to demonstrate that the results produced by Kim and Ehsani are in error, and therefore the comparisons made with the conventional PWM techniques are incorrect and have the potential for being very misleading. In a reply, Kim and Ehsani point out that Bowes' insight into the resemblance of the equal area PWM algorithm to the regular-sampled PWM is mostly correct. They claim, however, that the equal-area approach introduces the DC voltage parameter into the real-time PWM algorithm. Therefore, the DC voltage can also vary in time (within limits defined by the carrier frequency) without significantly corrupting the PWM output of the algorithm. This additional degree of freedom is specifically exploited when the direct method is applied to other converters.&lt;<ETX>&gt;</ETX> | Comments, with reply, on "An algebraic algorithm for microcomputer-based (direct) inverter pulsewidth modulation" by Y.H. Kim and M. Ehsani |  | Pulse inverters;Pulse width modulation;Space vector pulse width modulation;Pulse width modulation inverters;Sampling methods;Harmonic distortion;Microprocessors;Software algorithms;Amplitude modulation
An experimental study of the acoustic noise emitted from an inverter-driven doubly salient variable-reluctance motor (VRM) is presented. A list of possible noise sources is given. Through a series of experiments, all but one source is eliminated as being important, and the remaining source is shown to be dominant. The dominant noise source is the ovalizing deformation of the stator due to its radial magnetic attraction to the rotor. The emitted noise is particularly strong when the frequency of deformation coincides with that of a natural mechanical resonance of the stator. Several methods of reducing acoustic noise emission are studied. One successful method is the introduction of dither into the control of the motor in order to spread the spectrum of noise excitation and reduce its coupling to the mechanical resonance of the stator.&lt;<ETX>&gt;</ETX> | The origin and reduction of acoustic noise in doubly salient variable-reluctance motors |  | Acoustic noise;Stators;Magnetic noise;Magnetic resonance;Inverters;Noise reduction;Couplings;Induction motors;Torque control;Industry Applications Society
The use of a new soft switching inverter topology, the resonant pole inverter (RPI), for harmonic compensator realization, is proposed. Using resonant transitions to minimize switching losses, the topology is suitable for use with GTOs and other gate turn-off devices. Switching frequencies on the order of 10-20 kHz at multikilowatt power levels are feasible. A current-mode modulation strategy is proposed and is seen to realize good spectral characteristics. Extensive simulation and experimental results of a 10 kVA GTO resonant pole inverter switching between 10 and 20 kHz confirm the validity of the approach.&lt;<ETX>&gt;</ETX> | Active power filters using resonant pole inverters |  | Active filters;Resonance;Pulse width modulation inverters;Power harmonic filters;Topology;Switching frequency;Economic indicators;Power system harmonics;Industry Applications Society;Current control
A complete analysis of a synchronous front-end PWM rectifier-inverter system under unbalanced input voltage conditions is presented. The analysis includes the harmonic assessment of input/output current and voltage waveforms. It is shown both theoretically and experimentally that input voltage unbalance generates uncharacteristic low-frequency harmonic components in the input and output currents. Special emphasis is given to the generation of a DC component in the inverter output voltage in the case in which the output frequency is twice the input frequency. System design curves for different degrees of unbalance for all major system components are reported. Key predicted results are confirmed experimentally.&lt;<ETX>&gt;</ETX> | Design aspects of synchronous PWM rectifier-inverter systems under unbalanced input voltage conditions |  | Pulse width modulation;Pulse width modulation inverters;Rectifiers;Load flow;DC generators;Frequency;Power harmonic filters;Voltage control;Reactive power;Topology
A multiple PWM GTO line-side converter with low switching frequency has been developed for industrial uses needing both higher capacity and higher performance. The multiple converter is composed of two GTO converter units connected in parallel through an interphase reactor. The switching frequency of the GTO thyristors in the multiple converter can be reduced to a quarter of that in the single converter. It is verified by simulations and experiments with a 2750 kVA GTO converter and inverter system with a 500 Hz switching frequency that the system has: (1) a unity power factor, (2) reduced harmonics, (3) bidirectional power flow, and (4) speed regulatory performance equal to that of an advanced cycloconverter drive system. Analogies between inverter control and converter control are also studied for the development of the converter control.&lt;<ETX>&gt;</ETX> | A multiple PW GTO line-side converter for unity power factor and reduced harmonics |  | Reactive power;Thyristors;Switching converters;Switching frequency;Pulse width modulation inverters;Pulse width modulation;Pulse width modulation converters;Inductors;Power system harmonics;Bidirectional power flow
AC excitation schemes of a brushless self-excited-type three-phase synchronous machine are presented. The rotor field windings of the machine are short circuited with the diodes, and an exciter or other exciting equipment is not required in this machine. On the positive-phase-sequence rotating field of the stator, the plural rotating fields with different speeds from it are superimposed by using a machine-side voltage source PWM inverter/converter, and the field MMF is obtained by half rectifying AC voltages induced in the rotor field windings. Two excitation schemes are proposed that have the advantage of the reduction of the torque pulsation as compared with the scheme that superimposes the singular rotating field with a different speed from the positive-phase-sequence field. This is confirmed by simulation, and experimental results are given.&lt;<ETX>&gt;</ETX> | Excitation scheme of brushless self-excited-type three-phase synchronous machine |  | Synchronous machines;Voltage;Pulse width modulation inverters;Machine windings;Diodes;Torque;Circuit simulation;Stator windings;Rotors;Synchronous generators
In a conventional rotor flux-oriented (RFO) induction machine drive, the flux reference is usually made proportional to the inverse of the rotor speed for field-weakening operation. It is indicated in this paper, however, that such a variation cannot maintain optimal (maximum) torque capability of the machine over the entire speed range. It is further indicated that a nearly optimal torque capability can be achieved in a stator flux-oriented (SFO) system when the stator flux reference is varied as the inverse of the rotor speed.&lt;<ETX>&gt;</ETX> | Selection of the flux reference for induction machine drives in the field weakening region |  | Induction machines;Torque;Inverters;Voltage;Stators;Nominations and elections;Servomechanisms;Industry applications;Industry Applications Society;Electric machines
An oscillator circuit which incorporates periodically operated switches is presented. The circuit is a modified feedback oscillator consisting of two integrators and an inverter, in which a switch has been put in series with each capacitor. By varying the pulse-switching frequency, the frequency of sinewave oscillations can be proportionally varied over a wide low-frequency range which covers six decades. The technique is general and can be applied to any conventional RC oscillator.&lt;<ETX>&gt;</ETX> | A low-frequency duty-cycle dependent sinusoidal oscillator |  | Oscillators;Switches;Frequency;Switching circuits;Voltage;Circuit testing;Capacitors;Inverters;Feedback;Transfer functions
A review of electric utility experience with solar photovoltaic (PV) generation is presented, covering both central stations and smaller commercial and residential systems. Design and operational difficulties and their solutions are included. The author summarizes the experiences of PV power plant operations in the Carolinas, Georgia, California, Texas, New England, Wisconsin, Pennsylvania, Arizona, Alabama and by the Tennessee Valley Authority.&lt;<ETX>&gt;</ETX> | Electric utility experience with solar photovoltaic generation |  | Solar power generation;Photovoltaic systems;Power generation;Power industry;Inverters;Control systems;Power & Energy Society;Power system protection;Reactive power;Power quality
The design and implementation of a firing scheme using the INTEL 8086 microprocessor to control the inverter firing angle of the variable-speed constant-frequency double-output induction generator (VSCF-DOIG) are described. The microprocessor is used to control the phase shift of the DC-linked inverter of the VSCF-DOIG. It computes the voltage signals from a reference voltage potentiometer and then outputs the calculated firing-angle shifting time (as opposed to deriving it from a table lookup method) to the interface timer. This gives full-range control of the firing angle between 0 degrees and 180 degrees , and updates the phase-shifting timer in each cycle on the basis of the values of the previous three cycles. The control circuit is designed for multitask purposes. The hardware, software, interface, input/output, and experimental results are presented.&lt;<ETX>&gt;</ETX> | Microprocessor control of double output induction generation. I. Inverter firing circuit |  | Microprocessors;Induction generators;Inverters;Control systems;Pulse generation;Pulse circuits;Computerized monitoring;Electric variables control;Pulse power systems;Frequency
Simplified computer models are presented for predicting the run-on time of self-commutated inverters operating in a utility interactive mode. The inverter receives DC power from a photovoltaic (PV) array and delivers AC power to a local load or the utility lines. The models represent the dynamics of a phase-locked loop control circuit that is designed to destabilize the inverter operation and shut down the power-conditioning subsystem when a phase discrepancy between the line and some reference signal is detected. The sustained isolated operation (or islanding) of the PV system poses a possible safety concern to utility personnel and potential damage to utility-connected equipment. Two computer models, the TESLACO model and the APCC model, were implemented on an IBM PC using Pascal. They provide results compatible with experimental evidence and more elaborate computer modeling techniques.&lt;<ETX>&gt;</ETX> | Simulation studies of islanded behavior of grid-connected photovoltaic systems |  | Power system modeling;Inverters;Computational modeling;Predictive models;Photovoltaic systems;Solar power generation;Phase locked loops;Circuits;Signal design;Signal detection
A BiCMOS circuit technology featured by a novel bit-line sense amplifier has been developed. The bit-line sense amplifier is composed of a BiCMOS differential amplifier, the impedance-converting means featured by the CMOS current mirror circuit or the clocked CMOS inverter between the bit line and the base node of the BiCMOS differential amplifier, and a conventional CMOS flip-flop. This technology can reduce the access time to half that of a conventional CMOS DRAM access time. Applied to a 1-kb DRAM test chip, a new BiCMOS circuit technology was successfully verified. Furthermore, the sensitivity and area penalty of the new BiCMOS bit-line sense amplifier and future applications to megabit DRAMs are discussed.&lt;<ETX>&gt;</ETX> | BiCMOS circuit technology for high-speed DRAMs |  | BiCMOS integrated circuits;CMOS technology;Differential amplifiers;Circuit testing;Impedance;Mirrors;Clocks;Inverters;Flip-flops;Random access memory
Most PWM (pulse width-modulated) inverters using bipolar transistors experience the problem of reverse transistor conduction. This effect is analyzed for various types of base drives. It is shown to be the most serious for low-impedance direct drives. A model is developed for this case and verified experimentally. Problems associated with turn-on and turn-off in the reverse conduction mode are investigated. Various base drives, including both direct drives and Darlington configurations, are analyzed. Reverse transistor conduction is found to have the most serious implications for transistors driven directly by a low impedance source. Although discrete devices are discussed, the results also apply to integrated Darlington modules.&lt;<ETX>&gt;</ETX> | Reverse bipolar transistor conduction in high-current PWM inverters |  | Bipolar transistors;Pulse width modulation inverters;Pulse inverters;Impedance
The active and reactive load distribution between n paralleled single-phase uninterruptible power supply (UPS) inverters is equalized by virtue of n-1 load-sharing control loops. The approach permits the construction of UPS systems of any desired power rating at maximum utilization of the power components. The method of harmonic cancellation decreases the switching frequency of the power devices while maintaining good dynamic performance. The design details of a 45 kVA UPS inverter system with 150% steady-state overload capability are presented. The performance under various operating conditions is illustrated by oscillograms.&lt;<ETX>&gt;</ETX> | A high-power multitransistor-inverter uninterruptable power supply system |  | Power supplies;Uninterruptible power systems;Inverters;Power system harmonics;Switching frequency;Steady-state
The harmonics generated by natural sampled pulse width modulation are investigated experimentally and by theoretical models for the outputs obtained with triangular and sawtooth carrier signals. These equations are valid for synchronous and asynchronous operation. It is shown that triangular carriers generate less harmonics than sawtooth carriers, and that in synchronous operation with single-phase modulation, the carrier-to-output frequency ratio may be any integer value.&lt;<ETX>&gt;</ETX> | Voltage harmonics generated by voltage-fed inverters using PWM natural sampling |  | Voltage;Pulse width modulation inverters;Pulse width modulation;Pulse generation;Signal generators;Space vector pulse width modulation;Equations;Synchronous generators;Frequency modulation
A control scheme of a high-frequency high-power current source inverters using static induction transistors is described which aims at the suppression of the surge voltage and reduction of the switching loss during the commutation of current. The inverter is operated at a leading power factor, which requires the phase angle of the output current to be adjusted to each specific load point by the controller. The stable operation is verified by the experiments under the commutation inductance 1.8 mu H, i.e., 18% reactance (130 kHz, 250 V, 30 A, base). As a result, the inverter efficiency is estimated to be 97%, excluding the loss of the drive circuit and the control circuit.&lt;<ETX>&gt;</ETX> | 130 kHz 7.5 kW current source inverters using static induction transistors for induction heating applications |  | Inverters;Circuits;Voltage control;Surges;Switching loss;Reactive power;Inductance
A sinusoidal PWM (pulsewidth-modulated) inverter suitable for use with power MOSFETs is described. The output waveforms in the proposed PWM inverter are investigated both theoretically and experimentally. A modulating signal for the three-phase PWM inverter is obtained by adding the harmonic components of integer multiples of three to the three-phase sine waves. By using the proposed modulating signal, the amplitude of the fundamental component is increased about 15% more than that of a conventional sine-wave inverter and the commutation number of the inverter is decreased to two-thirds of a conventional one.&lt;<ETX>&gt;</ETX> | PWM technique for power MOSFET inverter |  | Pulse width modulation inverters;MOSFET circuits;Power MOSFET;Pulse inverters;Amplitude modulation
A novel power supply is proposed to improve the characterization of soft magnetic materials at high flux density. The power supply consists of a high-frequency switching power supply (PWM inverter) with a voltage regulator to control the distortion of the electromotive force induced in the device under test (Epstein yoke, wound, core, etc.). Experimental results confirm the good features of the proposed solution for flux density values up to 1.9-2.1 T.&lt;<ETX>&gt;</ETX> | New power supply method for soft magnetic material characterization at high flux density values |  | Power supplies;Soft magnetic materials;Magnetic materials;Frequency;Pulse width modulation inverters;Testing;Regulators;Voltage control;Magnetic cores;Magnetic flux
A line-current-modulated high-frequency (HF) link DC to utility interface power conditioning system using a square-wave output resonant inverter is proposed. The proposed system consists of a square-wave output HF resonant inverter, a rectifier, and a line-connected inverter (LCI). The system is modeled using the constant current model for the HF inverter and the step model for the DC link current. The operating modes, analysis, design, and experiment results are presented. It has been shown that systems operating with less than 5% line current harmonic distortion are realizable when the type II commutation scheme is used for the LCI. A typical application of the system presented is in interfacing photovoltaic arrays to utility lines.&lt;<ETX>&gt;</ETX> | Analysis and design of a high-frequency link DC to utility interface using square-wave output resonant inverter |  | Resonant inverters;Hafnium;Power system modeling;Power conditioning;Rectifiers;Harmonic distortion;Photovoltaic systems;Solar power generation
An optimized staircase PWM (pulse-width modulation) technique is presented. The fundamental voltage component (U/sub (1)/) is proportional to the staircase amplitude (M). Values of U/sub (1)/ higher than 90% of the corresponding value for the nonmodulated waveform are attained for M=1. The staircase is not a sampled representation of a sine wave and the number of steps and the frequency ratio are selected for a desired output voltage quality. A criterion for evaluating the quality of the output voltage (the weighted relative harmonic content) is presented. The control logic is uncomplicated and implemented by inexpensive complementary metal-oxide semiconductor logic with high noise immunity and reliability. The results have been verified by tests.&lt;<ETX>&gt;</ETX> | Staircase PWM: an uncomplicated and efficient modulation technique for AC motor drives |  | Pulse width modulation;AC motors;Pulse width modulation inverters;Frequency;Voltage control;Logic;Proportional control;Power electronics;MOS devices;Semiconductor device noise
A microprocessor-controlled PWM (pulse-width-modulated) inverter has been developed in which the neutral point at a star-connected load is clamped in potential. In addition to PWM waveforms, the inverter can generate six-step or eight-step waveforms in response to the appropriate software, using the MC68000 microprocessor. Operation takes places in the PWM model for 1-40 Hz and in a step mode for 40-100 Hz. The inverter used 12 power switches compared with the customary six switches in a standard inverter. Darlington power transistors were used in a laboratory prototype rated at 6 kW. A design feature is that power to the drive circuits of the twelve switches come directly from the DC supply, eliminating the need for individual power supplies. The root-mean-square value of the fundamental line voltage is 0.64 V DC compared to 0.5 V DC for conventional PWM operation with a six-switch inverter.&lt;<ETX>&gt;</ETX> | A three-phase neutral point clamped inverter for motor control |  | Motor drives;Pulse width modulation inverters;Switches;Pulse inverters;Microprocessors;Power transistors;Laboratories;Software prototyping;Prototypes;Circuits
An analysis of the phase-controlled DC-AC converter is presented. This converter has a pair of switches in each side of the primary and the secondary of the isolation transformer. The voltage conversion ratio is controlled by the phase difference between the two pairs of switches. The averaged equivalent circuit for low frequency operation is derived. The switching surge during commutation is much reduced by dividing the reactor into two parts. As a result, the transformer is miniaturized by increasing the switching frequency and the reactive energy can be easily recovered to the DC source. This DC-AC converter is especially suitable for small uninterruptible power supply systems.&lt;<ETX>&gt;</ETX> | Phase-controlled DC-AC converter with high-frequency switching |  | Switching converters;Switches;Uninterruptible power systems;Switching frequency;Surges;DC-DC power converters;Pulse width modulation inverters;Equivalent circuits;Pulse width modulation;Pulse width modulation converters
Power losses of electrical iron sheets have been measured under controlled magnetizing conditions in which a waveform of magnetic flux density was controlled to be trapezoidal and symmetrical. The magnetizing frequency was varied from 200 Hz to 50 Hz by varying the time duration of the maximum flux density from 0 to 7.5 ms while keeping the time for flux change at 2.5 ms. The result shows that losses per magnetizing cycle increase with the duration of the pause time at the maximum flux density and that this increase of losses may be attributed to several magnetic relaxation phenomena and reversal of magnetizing direction.&lt;<ETX>&gt;</ETX> | Variation of loss per cycle with pause time at the maximum flux density in electrical iron sheets |  | Iron;Magnetic flux;Voltage;Pulse width modulation inverters;Loss measurement;Magnetic flux density;Frequency;Density measurement;Electric variables measurement;Magnetic properties
The new direct self-control (DSC) is a simple method of signal processing that gives converter-fed three-phase machines an excellent dynamic performance. To control the torque of, say, an induction motor, it is sufficient to process the measured signals of the stator currents and the total flux linkages only. In the basic version of DSC, the power semiconductors of a three-phase voltage source inverter are directly switched on and off via three Schmitt triggers, comparing the time integrals of line-to-line voltages to a reference value of desired flux, if the torque has not yet reached an upper-limit value of a two-limit torque control. Optimal performance of drive systems is accomplished in steady state as well as under transient conditions by combination of several two-limit controls.&lt;<ETX>&gt;</ETX> | Direct self-control (DSC) of inverter-fed induction machine |  | Induction machines;Signal processing;Torque control;Induction motors;Current measurement;Torque measurement;Stators;Couplings;Inverters;Power semiconductor switches
A model for calculating additional induction-motor losses due to harmonics associated with PWM (pulse-width-modulated) voltage-source inverters is presented. A simple and low-cost measurement using small inverter to calculate the coefficients to be used in this loss model is presented for any size of induction motor. Based on measurements of motor losses from 300 Hz to 10 KHz, the proposed model assumes much higher losses at higher voltage harmonics than the conventional models. It is shown that sine-wave modulation at approximately 3.6 kHz modulation frequency results in higher losses than the six-step operation, while there is a loss minimum at overmodulation. It is concluded that the proposed model will be useful for the evaluation of various modulation schemes for high-frequency transistor inverters.&lt;<ETX>&gt;</ETX> | Overmodulation and loss considerations in high-frequency modulated transistorized induction motor drives |  | Induction motors;Pulse width modulation inverters;Circuits;Pulse width modulation;Loss measurement;Voltage;Power transistors;Induction motor drives;Frequency modulation;Power system relaying
Two clamped-mode resonant converters are proposed which operate at a constant frequency while retaining the desired features of conventional series- and parallel-resonant converters. State-plane analyses are performed which identify all possible circuit-operating modes of a clamped-mode series-resonant converter and define their mode boundaries. The control-to-output characteristics are derived to specify design regions for both natural and forced commutations. A breadboarded circuit was built to demonstrate the feasibility of the constant-frequency clamped-mode operation. All the predicted operating modes were verified experimentally.&lt;<ETX>&gt;</ETX> | Constant-frequency clamped-mode resonant converters |  | Resonant inverters;Voltage;Frequency conversion;Magnetic resonance;Magnetic separation;Equivalent circuits;Performance analysis;Force control;Prototypes
The authors examine planar linear permanent magnet motors and consider their operation at standstill. A method of finite element analysis (FEA) is used in which the use of several space phase-shifted force profiles accounts for the machine skew. The origin of the cogging forces, namely tooth and finite stator length effects, is explained. Results are given from a large experiment rig. It is shown that both cogging and electromagnetic forces compare well with the FEA. The authors conclude with a design survey using simple magnetic circuit theory considering the application of both NdFeB and ferrite magnets. Points on the graphs are validated by the FEA.&lt;<ETX>&gt;</ETX> | Design of permanent magnet flat linear motors for standstill applications |  | Permanent magnet motors;Forging;Stators;Inverters;Iron;Finite element methods;Magnetic analysis;Teeth;Induction machines;Permanent magnets
Results of several performance tests for the 1800 MW Sandy Pond HVDC converter terminal are presented and discussed. The work included tests for power line carrier interference, audible sound, AC and DC line faults, and DC harmonic performance. The testing was conducted as part of the commissioning program for the first stage of the Quebec-New England Phase II multiterminal system. During the testing period, Radisson (Quebec) was operating as a rectifier and Sand Pond (New England) operated as an inverter. As expected, the performance testing discovered areas where corrective action was required.&lt;<ETX>&gt;</ETX> | Performance testing of the Sandy Pond HVDC converter |  | HVDC transmission;Power harmonic filters;Interference;Power system harmonics;Shunt (electrical);Acoustic testing;Transformers;Switching converters;Capacitors;Filter bank
The nature of harmonic current amplification in current source inverter fed induction motors is studied through a six-pulse current source inverter. An approximate model consisting of the induction motor and the parallel and series capacitors was used to simulate the circuit under the multiple commutation mode. The thyristor currents were treated as the source currents. The analytical result shows that the steady phase harmonic current amplification of the six pulse inverter-fed motor goes from the high frequencies down to the fifth order of the harmonic when the values of the capacitor reactances of the approximate model are reduced. The experimental study showed that the fifth harmonic current amplification was significant under a multiple commutation mode.&lt;<ETX>&gt;</ETX> | An approximate model for studying harmonic current amplifications in current-source inverter fed induction motors |  | Pulse inverters;Induction motors;Commutation;Thyristors;Capacitors;Frequency;Circuits;Torque;Variable speed drives;Mechanical systems
The voltage generated in autonomous operation of the asynchronous generator is investigated for the determination of the harmonics introduced by the nonlinear magnetic circuit and by the inverter. The analytical procedure shows the possibility of having more than one output frequency. In the case of the saturated magnetic circuit there is one synchronous and one asynchronous frequency. The asynchronous frequency is the fundamental, while the synchronous frequency is a noncharacteristic harmonic having a lower amplitude than the fundamental. Exact and approximate equations for the computation of frequencies are deduced. Under the assumption that the magnetic circuit is linear, one synchronous and two asynchronous frequencies appear in the generated waveform. During the test procedure the collected data of the generated and excitation voltage were recorded and processed by a discrete fast Fourier algorithm. The harmonic analysis identified the same frequencies as the analytical procedure.&lt;<ETX>&gt;</ETX> | Determination of frequencies in autonomous double output asynchronous generator |  | Frequency;Magnetic circuits;Voltage;Magnetic analysis;Harmonic analysis;Nonlinear magnetics;Inverters;Equations;Synchronous generators;Circuit testing
A complete model of the self-commutated synchronous machine is presented, considering the variable saturation effects in the machine. First, equations for the saturated synchronous machine are developed. Then the thyristor inverter-electric machine set is modeled to derive all the equations for both conduction and commutation. A computer simulation of the model from these equations is compared with experimental results when variable saturation is taken into account and when it is neglected. The results of the simulation program are presented. The simulation predicted the experimental results with a high degree of accuracy.&lt;<ETX>&gt;</ETX> | A d-q model for the self-commutated synchronous machine considering the effects of magnetic saturation |  | Synchronous machines;Saturation magnetization;Machine windings;Inverters;Rail transportation;Thyristors;Differential equations;Electric machines;Iron;Coils
For the original article see ibid., vol.9, no.10, p.1028-46 (1990). In the above-titled paper A.J. Al-Khalili et al. claim that the expression derived by the commenters (1987) for the short-circuit energy dissipation per transition for a CMOS inverter while the n-channel transistor is discharging the load capacitor is not correct, and they suggest that some mistakes were made during the integration. The commenters point out that a rederivation showed that their expression is correct, and even if it is given for equal p- and n-channel transistors, it can easily be generalized to arbitrary p- and n-channel transistor sizes.&lt;<ETX>&gt;</ETX> | Comments on "A module generator for optimized CMOS buffers |  | Capacitors;Energy dissipation;Biographies;Computer science;Logic testing;Leg;Merging;Printing;Voltage;Equations
Illuminated metal-semiconductor-metal (MSM) photodetectors display a current-voltage characteristic that saturates with increasing bias voltage and resembles the output characteristics of a field-effect transistor (FET). It is shown that operating an MSM photodetector with a GaAs FET active load can produce output voltage signal swings of over 80% of the power supply voltage from less than a 1 decade change in the MSM photocurrent, which may in turn be produced by only a 0.1 mW change in the input optical power. This swing allows the circuit to be used as an extremely compact optical input to high-speed digital gate circuits without the need for any intervening amplifiers. For fully monolithic prototype optical input circuits, less than -6 dBm of peak optical input power provided noise-free switching of a standard buffered FET logic (BFL) inverter from DC up to 25 MHz.&lt;<ETX>&gt;</ETX> | Use of active loads with MSM photodetectors in digital GaAs MESFET photoreceivers |  | Photodetectors;Gallium arsenide;MESFETs;Optical buffering;FETs;High speed optical techniques;Stimulated emission;Optical saturation;Voltage;Circuits
A current-source-type GTO converter-inverter system with pulsewidth modulation (PWM) techniques is presented. The inverter circuit consists of six main GTOs, two auxiliary GTOs, and three shunt-filter capacitors, and the converter circuit has the same arrangement as the inverter. The system realizes sinusoidal input and output voltage/current by a simple PWM strategy. Two auxiliary GTOs contribute to shaping the inverter output current into the sinusoidal wave, controlling the DC link voltage, and shaping the converter input current into the sinusoidal wave. The PWM pattern in the inverter, the PWM methods, and the DC link voltage control for the converter are explained in detail. The experimental waveforms of the input and output voltage/current are shown when a 2.2 kW induction motor is driven. The input and output characteristics in the DC link voltage control of the converter are given.&lt;<ETX>&gt;</ETX> | A PWM GTO current source converter-inverter system with sinusoidal inputs and outputs |  | Pulse width modulation;Pulse width modulation converters;Pulse width modulation inverters;Voltage control;Resonance;Circuits;Induction motors;Thyristors;Capacitors;Reactive power
The instability problems often experienced in PWM (pulsewidth modulation) inverter induction motor drive systems are discussed. Experimental results are presented on how the unstable regions and oscillating frequencies are dependent on dead time. It is noted that the experimental results can clarify the physical description of sources of the instability phenomena. It is shown that a switching-type inverter necessarily includes regenerative intervals. Its existence is the main source of unstable phenomena. It is also shown that a stable region can be determined by applying analytical results to a self-excited induction generator.&lt;<ETX>&gt;</ETX> | Experimental results and their simplified analysis on instability problems in PWM inverter induction motor drives |  | Pulse width modulation inverters;Induction motor drives;Pulse width modulation;Frequency;Voltage;Induction generators;Circuits;Industry Applications Society;Reactive power;Current supplies
The d-q equivalent circuit models for surface-mounted permanent magnet motors are presented and are validated through tests on a motor with neodymium-iron-boron magnets built in a 5 hp induction motor frame. The magnetic conductivity is shown to have a negligible effect on dynamic response. The response is limited mainly by the link voltage of the inverter. An expression is developed for the maximum stator current, which can be used without magnetic damage. Experimental results from the test motor show that an essentially linear relationship exists between torque and stator current, up to six times rated current, where the torque is about nine times its rated value as an induction motor.&lt;<ETX>&gt;</ETX> | Transient modeling and performance of variable-speed permanent-magnet motors |  | Permanent magnet motors;Magnetic flux;Magnetic materials;Stators;Induction motors;Torque;Rotors;Inductance;Testing;Conductivity
A description and analysis of a clamped series inverter are presented. A generalized Fourier series method is developed to describe the steady-state behavior of the inverter in both discontinuous and continuous modes of operation. A transient analysis is also presented to describe its behaviour in both modes. The maximum flux requirement of the matching transformer is determined, and a starting method for the inverter is presented in order to obtain the reduced flux level of the transformer. The performance curves of the inverter under a wide range of operating conditions are presented. All the theoretical results obtained have been experimentally verified.&lt;<ETX>&gt;</ETX> | Analysis of a clamped series inverter with a transformer coupled load |  | Inverters;Switches;Semiconductor diodes;Filters;Inductors;Circuits;Voltage;Capacitors;Steady-state;Frequency
A novel current source inverter which is believed to be more advantageous than the autosequentially commutated inverter is proposed. This current source inverter operates in a much wider frequency range with much lower voltage stress on the motor terminals and power devices. Simulation results show that the proposed current source inverter is superior (about fourfold) to the autosequentially commutated inverter in operating frequency range and in voltage stress. The proposed inverter requires only a small-size DC capacitor; thus the system cost is estimated to be considerably low. Since all of the commutation energy is returned to the load, the overall efficiency is also high. Experimental results are shown for a 5/sup 1///sub 2/ hp induction motor.&lt;<ETX>&gt;</ETX> | A new current source inverter with simultaneous recovery and commutation |  | Inverters;Commutation;Voltage;Frequency;Stress;Clamps;Circuits;Protection;Capacitors;Thyristors
An optimum control scheme for current-source inverters using static induction thyristors in various high-frequency induction heating applications is described. The optimum control scheme implies an optimal control of the firing angle and extinction angle relative to the output voltage in order to minimize the surge voltage and the switching loss during the commutation interval. The tailing current problems of the SI thyristors which significantly influence the optimum firing angle and extinction angle are discussed theoretically. The validity of the optimum control scheme is verified by experiments with a 78 kHz, 17.4 kW (290 V, 60 A) inverter.&lt;<ETX>&gt;</ETX> | High-frequency current-source inverters using SI thyristors for induction heating applications |  | Inverters;Thyristors;MOSFETs;Optimal control;Voltage control;Inductance;Anodes;Surges;Switching loss;Frequency
A waveform-reshaping circuit that is conceived as an alternative to the conventional Schmitt trigger is introduced. This circuit employs ratioless inverters, which require no standby current and are for high-speed operations. Two different logic threshold voltages of the CMOS inverters in the circuit determine the hysteresis characteristics.&lt;<ETX>&gt;</ETX> | A new waveform-reshaping circuit: an alternative approach to Schmitt trigger |  | Trigger circuits;Inverters;Threshold voltage;Latches;CMOS logic circuits;Feedback circuits;MOS devices;Delay;Circuit simulation;Capacitance
A generalized tanh law model is proposed to simulate the current-voltage characteristics of both long-channel and short-channel MOS transistors. The proposed model is used to calculate the propagation delay, short-circuit power dissipation, and logic threshold voltage of CMOS inverters. The results obtained are in good agreement with those obtained using classical models.&lt;<ETX>&gt;</ETX> | A generalized tanh law MOSFET model and its applications to CMOS inverters |  | MOSFET circuits;Semiconductor device modeling;Current-voltage characteristics;Threshold voltage;Propagation delay;Power dissipation;Current measurement;CMOS logic circuits;Pulse inverters
The function of the DC smoothing reactor in a back-to-back DC system is addressed and the impact of the DC system performance is evaluated with respect to sensitivity to variation of the size of the DC reactor. Results obtained with a DC simulator are used to illustrate the effects on several performance indices, among them the inverter-valve recovery-voltage distortion, bypass pair formation and communication failure, and AC and DC harmonics. Information is presented which may lead to the reduction in size of reactors currently supplied and expedite the ultimate elimination of the reactor. Results indicate that only a relatively small DC reactor is required to reduce significantly the voltage distortion, surge current, and AC and DC harmonics.&lt;<ETX>&gt;</ETX> | Back-to-back HVDC system performance with different smoothing reactors |  | HVDC transmission;System performance;Smoothing methods;Inductors;Valves;Voltage;Inverters;Power harmonic filters;Harmonic distortion;Bridge circuits
The optimum waveform parameters of pulse position and pulse widths for voltage-source inverters with fluctuating input voltage are proposed. Eight types of modulation schemes are described for synthesizing the optimum low-distortion output waveforms, of which the harmonic spectra and the peak fundamental-value are almost insensitive to the input-voltage fluctuation, with a minimum voltampere rating of inverter input filter. For fluctuating inverter input voltage with insufficient filtering, the type-VII and the alternative type-III modulation schemes are found to be especially suitable for practical implementation. Detailed descriptions of the suggested circuits with dual-feedback control for implementing two such modulation schemes are given. A peak-value detector that can rapidly produce the peak value of the inverter output voltage with a minimum time constant is also proposed. The theoretical results of the proposed approaches with one-loop self-regulating property are experimentally verified and compared with the conventional method.&lt;<ETX>&gt;</ETX> | Novel sinusoidal pulsewidth modulation schemes for voltage-source inverters with fluctuating input voltage |  | Pulse inverters;Pulse width modulation inverters;Pulse modulation;Voltage fluctuations;Power harmonic filters;Pulse width modulation;Filtering;Feedback control;Harmonic distortion;Voltage control
A modified algorithm of pulse-width-modulation (PWM) inverter deadbeat control suitable for uninterruptible-power-supply (UPS) systems is presented. Two state variables are measured at each sampling interval, then, using the data, the pulse width is computed in real time in order to force the output voltage equal to the reference at each sampling instant which is called the deadbeat control. Two kinds of PWM pulse patterns are used to increase the fundamental component of the output voltage, considering the microprocessor computation time. Experimentation and simulation has verified that the proposed control scheme increased the output-voltage amplitude, providing an excellent transient response and accurate phase positioning for various load conditions. This algorithm is suitable for applications of high-power UPS systems, in which the switching frequency is in the range of a few kHz and the precise control of power flow is required.&lt;<ETX>&gt;</ETX> | Deadbeat control of PWM inverter with modified pulse patterns for uninterruptible power supply |  | Pulse width modulation inverters;Pulse inverters;Control systems;Uninterruptible power systems;Force measurement;Pulse measurements;Sampling methods;Space vector pulse width modulation;Pulse width modulation;Force control
Measurements on harmonics taken at the Gardner photovoltaic (PV) project during the summer of 1987 are reported. The project includes 28 PV homes, each with a roof-mounted 2 kW PV system, connected to one phase of a 13.8 kV three-phase feeder. The measurements discussed pertain to voltage and current distortion and power flow. Theoretical calculations were carried out in order to study the effects of PV inverters other than the type installed for this study. Computer modeling of the feeder in Gardner indicates, and measurements confirm, that small increases (0.2%) in voltage total harmonic distortion will occur on this feeder with the indicated penetration of PV systems using high-quality, forced-commutation inverters.&lt;<ETX>&gt;</ETX> | Current and voltage harmonic measurements and modeling at the Gardner photovoltaic project |  | Current measurement;Voltage measurement;Distortion measurement;Inverters;Photovoltaic systems;Solar power generation;Power measurement;Fluid flow measurement;Load flow;Power system modeling
A powerful set of load flow and stability programs for the study of HVDC systems has recently been completed. During the development of the programs, novel applications of multiterminal HVDC systems were investigated, first on a large test system and later on actual utility models. The test systems used, the HVDC systems studied, and system-related aspects of the HVDC system performance are reported.&lt;<ETX>&gt;</ETX> | Test experience with multiterminal HVDC load flow and stability programs |  | HVDC transmission;Load flow;Stability;Inverters;System testing;Rectifiers;Control systems;AC generators;Senior members;Low voltage
The availability of large GTO thyristors has made advanced state VAr generators (ASVGs) competitive with their conventional counterparts. An ASVG substitutes silicon for large passive components. A description is given of a +or-1 MVAr prototype ASVG that was developed to prove the basic principles and verify performance under practical operating conditions. The prototype has been operating at the host utility site, Orange and Rockland Utilities Inc., Spring Valley, NY, since October 1986. An overview of the electrical and mechanical configuration and the test results are given.&lt;<ETX>&gt;</ETX> | Advanced state VAr generator employing GTO thyristors |  | Thyristors;Reactive power;Inverters;Voltage;Capacitors;Valves;Inductors;Power generation;Testing;Power transmission lines
A simulator study of a multiterminal HVDC system stretching from the La Grande 2 complex (near James Bay) in northern Quebec to Sandy Pond (near Boston) in Massachusetts is discussed. The study shows the impact of second-harmonic resonance on the AC side and 60 Hz resonance on the DC side on the transient performance of the system and the control and protection strategy. Recovery of the system following such disturbances was accompanied by a commutation failure at Comerford. The reasons for the failure and ways to assist recovery are discussed. DC-control-based techniques were found to be successful.&lt;<ETX>&gt;</ETX> | Simulator study of hydro-Quebec MTDC line from James Bay to New England |  | Impedance;Band pass filters;Capacitors;Inverters;Transformers;Samarium;Power & Energy Society;Printing;Power system modeling;AC generators
For pt.I see ibid., vol.3, no.4, p.2005-11 (1988). A digital simulation concept which combines the detailed capability of the Electromagnetic Transients Program with the large system dynamic capability of a transient stability program is applied to the study of the interaction of a DC system with weak AC systems. The interface locations between the two simulations are extended to strategic points within the AC network. Greater predictability and authenticity of the response to disturbances have been achieved than was previously possible.&lt;<ETX>&gt;</ETX> | A new approach to dynamic analysis of AC networks incorporating detailed modeling of DC systems. II. Application to interaction of DC and weak AC systems |  | EMTP;Power system transients;Power system modeling;Power system stability;System testing;Power system dynamics;Power system simulation;Power system analysis computing;Circuit faults;Inverters
A DC-DC power converter has been developed to charge power capacitors to 16 kV from a 400 V battery bank. It is designed to charge an 8.5 MJ bank nine times in 3 min. The converter is composed of six modules, each producing 12.5 A of charging current, and an enclosure which houses the modules and provides control power and a master controller. The six 200 kW modules have a combined power rating of 1.2 MW. The pulse width modulation converter system operates at 24 kHz and contains inverters with power metal-oxide-semiconductor field effect transistors (MOSFETs) as the principal inverter components, 200 kW power transformers and power inductors, and full-bridge rectifiers with fast recovery diodes. The converter modules have a volume power density of 1.0 MW/m/sup 3/ and a mass power density of 1.2 kW/kg. The converter design and test results are described.&lt;<ETX>&gt;</ETX> | 1.2 MW DC-DC converter |  | DC-DC power converters;Pulse width modulation inverters;Power capacitors;Batteries;Pulse width modulation converters;FETs;MOSFETs;Power transformers;Inductors;Rectifiers
A technique for realizing pulse width modulation (PWM) capability in resonant DC link converters is presented. This technique eliminates the subharmonics present in the conventional discrete pulse modulated converters without requiring any additional switching devices. Detailed design-oriented analysis enumerating the tradeoffs involved are presented. Control techniques for simultaneously accomplishing link and output control are considered. Simulation results verifying the principle of operation are presented and backed up by experiments.&lt;<ETX>&gt;</ETX> | Pulse width modulation with resonant DC link converters |  | Pulse width modulation converters;Pulse width modulation;Resonance;Pulse width modulation inverters;Switching loss;Switching frequency;Insulated gate bipolar transistors;Switching converters;IEC;Industry Applications Society
A detailed design methodology for soft-switched inverters is presented. The actively clamped resonant DC link and the resonant pole inverters are taken as illustrative design examples with detailed enumeration of component design rules, switching loss calculations, and system optimization. The soft-switched circuits are then compared with a conventional hard-switched voltage source inverter under identical operating conditions.&lt;<ETX>&gt;</ETX> | Design methodologies for soft switched inverters |  | Design methodology;Inverters;Resonance;Voltage;Switching circuits;Clamps;Switching converters;Economic indicators;Industry Applications Society;RLC circuits
A scheme for controlling parallel-connected inverters in a standalone AC supply system is presented. This scheme is suitable for control of inverters in distributed source environments such as in isolated AC systems, large and distributed uninterruptible power supply (UPS) systems, photovoltaic systems connected to AC grids, and low-voltage DC power transmission meshes. A key feature of the control scheme is that it uses feedback of only those variables that can be measured locally at the inverter and does not need communication of control signals between the inverters. This is essential for the operation of large AC systems, where distances between inverters make communication impractical. It is also important in high-reliability UPS systems where system operation can be maintained in the face of a communication breakdown. Real and reactive power sharing between inverters can be achieved by controlling two independent quantities: the power angle and the fundamental inverter voltage magnitude. Simulation results are presented.&lt;<ETX>&gt;</ETX> | Control of parallel connected inverters in standalone AC supply systems |  | Inverters;Uninterruptible power systems;Communication system control;Control systems;Photovoltaic systems;Power transmission;Feedback;Electric breakdown;Reactive power control;Voltage control
A control method for magnetic levitation vehicles using linear induction motors which can generate both thrust and attractive force, is described. By selecting voltage vectors of PWM inverters appropriately, control with decoupling of the thrust and attractive force is achieved. Levitation control is accomplished by detecting the gap length and controlling the attractive force of each linear induction motor. Ultrasonic wave sensors allow stoppage of the vehicle at any desired position using modified sliding-mode control. Decoupling control was experimentally confirmed for the module. The fluctuation of the gap length for step change of the thrust was less than 0.1 mm. The module is judged to be suitable for low-speed vehicles, such as those found in urban transit systems.&lt;<ETX>&gt;</ETX> | Decoupling control of thrust and attractive force of a LIM using a space vector control inverter |  | Force control;Sliding mode control;Vehicles;Force sensors;Induction motors;Magnetic levitation;Induction generators;Vectors;Pulse width modulation inverters;Voltage control
A drive system featuring a three-level inverter (which is also known as a neutral-point-clamped inverter) and offering new features is introduced. The circuit concept not only makes it possible to expand the power range without connecting GTOs directly in series or parallel, but it also greatly improves the voltage and current waveforms, enhances control properties, and reduces losses. In addition, this drive system features a self-commutated GTO converter on the line side. It permits free energy exchange in both directions without reactive power and with a low harmonic content of the line current. Digital, signal-processor-based vector control and new PWM methods for both convertors are ideally suited for steady-state operation as well as for conditions demanding high dynamic performance. The results of a system test in the megawatt range underscore the qualities of this drive system.&lt;<ETX>&gt;</ETX> | High-power drive system with advanced power circuitry and improved digital control |  | Circuits;Pulse width modulation inverters;Joining processes;Voltage control;Energy exchange;Reactive power;Power system harmonics;Pulse width modulation;Pulse width modulation converters;Steady-state
The planning of power plant fan installations is described, focusing on a consideration that is presently lacking in the technical literature, i.e. that electrical and mechanical design of drive components must suit wiring practices based on recognized industry standards. Safety grounding, medium-voltage cable termination, cable training, and electrical clearances are involved. The design shortcomings found during installation of several large 4 kV drives are explained, and the corrective actions taken (including the revision of specifications for later drive projects) are described.&lt;<ETX>&gt;</ETX> | For a successful ASD installation. . .look beyond the electronics |  | Variable speed drives;Grounding;Power generation;Power cables;Electrical equipment industry;Inverters;Synchronous motors;Power system planning;Medium voltage;Power engineering and energy
An architecture for optoelectronic interconnection and computing applications, based on the concept of supplying local power to several locations on a 2-D array of circuits using optical means, is described. Optical powering has the advantage of supplying power with reduced crosstalk while simplifying the layout complexity of the arrays. The concept is demonstrated using an integrated and optically powered optoelectronic smart logic pixel that operates variously as a thresholding amplifier, bistable switch/latch, and a signal inverter. The mode of operation is set by the intensity of an optical control beam, and the power is supplied by illumination of an integrated photovoltaic cell array. The circuits are integrated in the InGaAs(P) materials system, and have a bandwidth of 40 MHz, a data beam switching energy of 3.8 pJ, and an optoelectronic gain as high as 11. Analysis of circuit operation and fabrication, as well as comparisons with competing technologies for smart pixel interconnections, are discussed.&lt;<ETX>&gt;</ETX> | An integrated, optically powered, optoelectronic 'smart' logic pixel for interconnection and computing applications |  | Integrated optics;Logic;Optical arrays;Optical bistability;Optical crosstalk;Optical interconnections;Power supplies;Stimulated emission;Integrated circuit interconnections;Smart pixels
Described are the fundamental design principles for binary-logic circuits using a highly functional device called the neuron MOS transistor ( nu MOS), a single MOS transistor simulating the function of biological neurons. To facilitate logic design employing this transistor, a graphical technique called the floating-gate potential diagram has been developed. It is shown that any Boolean functions can be generated using a common circuit configuration of two-stage nu MOS inverters. One of the most striking features of nu MOS binary-logic application is the realization of a so-called soft hardware logic circuit. The circuit can be made to represent any logic function (AND, OR, NAND, NOR, exclusive-NOR, exclusive-OR, etc.) by adjusting external control signals without any modifications in its hardware configuration. The circuit allows real-time reconfigurable systems to be built. Test circuits were fabricated by a double-polysilicon CMOS process and their operation was experimentally verified.&lt;<ETX>&gt;</ETX> | Neuron MOS binary-logic integrated circuits. I. Design fundamentals and soft-hardware-logic circuit implementation |  | Neurons;MOSFETs;Hardware;Circuit testing;Biological system modeling;Circuit simulation;Logic design;Boolean functions;Inverters;Logic circuits
A double-gate gate turn off (GTO) thyristor, which has an additional gate on the n-base layer, has been proposed to realize high-frequency operation for high-power inverters. The double-gate structure has further been combined with an n-buffer structure to realize narrow n-base width. A forward-blocking voltage of 6000 V was obtained, even at 150 degrees C, when the second gate was shorted to the anode electrode. In order to reduce turn-on and turn-off switching losses, the dependence of these losses on a time interval between two gate triggering pulses has been investigated. It was found that the turn-off loss of approximately 1/20th of that for a conventional GTO thyristor was achieved by adjusting the time interval between the two gate triggering pulses.&lt;<ETX>&gt;</ETX> | High-frequency 6000 V double-gate GTO's |  | Thyristors;Pulse width modulation inverters;Switching loss;Frequency;Anodes;Electrodes;Low voltage;Temperature;Space vector pulse width modulation;Silicon
A family of digital logic circuits based on superconducting flux flow transistors that show high speed, reasonable signal levels, large fan-out, and large noise margins is presented. The circuits are made from high-temperature superconductors (HTSs) and have been shown to operate at over 90 K. NOR gates have been demonstrated with fan-outs of more than 5 and fully loaded switching times less than a fixture-limited 50 ps. Ring-oscillator data suggest inverter delay times of about 40 ps when using 3- mu m linewidths. Simple flip-flops have also been demonstrated showing large noise margins, response times of less than 30 ps, and static power dissipation on the order of 30 nW. Among other uses, this logic family is appropriate as an interface between logic families such as single flux quantum and conventional semiconductor logic.&lt;<ETX>&gt;</ETX> | Superconducting flux flow digital circuits |  | Digital circuits;Superconducting device noise;High temperature superconductors;Superconducting logic circuits;Semiconductor device noise;Delay;Logic circuits;Circuit noise;Noise level;Switching circuits
A gate family called modified variable threshold logic (MVTL) is proposed. The OR gate is a two-junction interferometer with one magnetically coupled control line. Magnetic coupling and current injection are used to switch the logic state of the gate. By optimizing the gate parameters, an operating margin of +or-43% and a switching speed of 2.5 ps/gate are obtained. the gate area is 30 mu m*24 mu m with a 1.5- mu m minimum junction diameter. The gate family consists of an OR gate, a single-junction AND gate, and a timed inverter (TI) that consists of the OR gate, a junction, and resistors. The delay time of the gate operated in the actual circuit was found to be less than 10 ps. Circuits having up to 1000 gates, the critical path model of a 16-bit*16-bit multiplier, and a 16-bit arithmetic logic unit have been successfully operated. When the Josephson gate is operated with three-phase power, it is possible to construct any sequential circuit without the complex latch circuit required to prevent the race condition for one- or two-phase power supplies.&lt;<ETX>&gt;</ETX> | Josephson modified variable threshold logic gates for use in ultra-high-speed LSI |  | Logic gates;Josephson junctions;Circuits;Couplings;Switches;Magnetic variables control;Magnetic switching;Inverters;Resistors;Delay effects
Several circuit configurations to sort or detect the highest voltage in a range of input signals are presented. These MOS-based circuits can generally be used as median filters in image processing to sort out the median pixel in a neighborhood of pixels. They can be generalized to n-input sorter circuits for generating the median at the output. They can also be used in maximum-voltage detection applications and in neural network systems where the winner-take-all subcircuit is required.&lt;<ETX>&gt;</ETX> | MOS circuits for median filtering applications |  | Circuits;Filtering;Voltage;Inverters;Electrical capacitance tomography;Sorting;Smoothing methods;Digital images;Image sampling;Filters
Si-gate CMOS devices fabricated on a lateral solid-phase epitaxial Si layer grown from vacuum-deposited amorphous Si over SiO/sub 2/ patterns are discussed. Electrical characteristics are examined and correlated with microstructural characteristics of the layer by performing transmission electron microscopy on actual transistors. The layer can be divided into three regions. Carrier mobilities obtained from each region are discussed in terms of the crystalline quality. The maximum obtained field-effect mobilities are 570 cm/sup 2//V-s and 160 cm/sup 2//V-s for n-channel and p-channel transistors, respectively. The SMOS inverter chain with 100 stages and a channel length of 1.5 mu m has a delay time of 310 ps per gate. These results indicate that the lateral solid-phase epitaxy has potential for the fabrication of high-speed silicon-on-insulator devices.&lt;<ETX>&gt;</ETX> | Si-gate CMOS devices on a Si lateral solid-phase epitaxial layer |  | Epitaxial layers;Amorphous materials;Electric variables;Transmission electron microscopy;Crystallization;Crystal microstructure;FETs;Inverters;Delay effects;Epitaxial growth
Single-chip microcomputer control of a pulsewidth-modulated (PWM) inverter for motor drive applications is presented. The PWM pattern generation and the system control of the inverter are achieved by software of the 8-bit single-chip microcomputer. The single-chip microcomputer has a low processing speed and small memory capacity, disadvantages that can be overcome by the magnetic flux control PWM method. The PWM pattern is generated every 90 mu s. The memory capacity of the PWM look-up table is less than 2 kbytes. Experimental results show that the motor performances are the same as that of the multichip triangular-sinewave PWM inverter.&lt;<ETX>&gt;</ETX> | Single-chip microcomputer control of the inverter by the magnetic flux control PWM method (machine control) |  | Pulse width modulation inverters;Microcomputers;Magnetic flux;Pulse width modulation;Magnetic variables control;Voltage control;Bridge circuits;Pulse inverters;Microprocessors;Power electronics
Complementary Si MESFETs (CMES) for integrated circuits using silicon-on-sapphire are described. Not only the gate, but also the source and drain of the n-transistors and p-transistors are Schottky junctions, using very high barrier heights for the gate and low barrier heights for source and drain. Only two Schottky metals are used: one, Ir or Pt, giving a high barrier on nSi, and hence low on pSi; the other, Er or Tb, showing the opposite behavior. The basic differences between MES and MOS are pointed out and design criteria for CMES inverters using normally-off type transistors are given.&lt;<ETX>&gt;</ETX> | Complementary Si MESFET concept using silicon-on-sapphire technology |  | MESFETs;CMOS technology;Erbium;Silicon;Pulse inverters;Doping;Transconductance;MOSFETs;Steady-state;Energy consumption
Switching delay measurements are reported for self-aligned, almost fully scaled, liquid-nitrogen-temperature operation NMOS inverters with deep-submicrometer gate lengths. The shortest delay per stage of 13.1 ps was measured in 0.1- mu m gate-length circuits. Circuit simulations based on the measured device characteristics show that still shorter delay times can be reached with such a technology.&lt;<ETX>&gt;</ETX> | Inverter performance of deep-submicrometer MOSFETs |  | Inverters;MOSFETs;Circuits;Delay;Ring oscillators;Pulse measurements;Transconductance;Fabrication;Semiconductor device measurement;Length measurement
A simple BiCMOS configuration employing the source-well tie PMOS/n-p-n pull-down combination is proposed for low-voltage, high-performance operations. The improved BiCMOS gate delay time over that of the NMOS/n-p-n (conventional) BiCMOS gate is confirmed by means of inverter simulations and measured ring oscillator data. The source-well tie PMOS/n-p-n BiCMOS gate outperforms its conventional BiCMOS counterpart in the low-voltage supply range, at both high and low temperatures. A critical speed path from the 68030 internal circuit is used as a benchmark for the proposed BiCMOS design technique. The measured propagation delay of the BiCMOS speed path is faster than its CMOS counterpart down to 2.3 V supply voltage at -10 degrees C and sub-2 V at 110 degrees C.&lt;<ETX>&gt;</ETX> | Study of BiCMOS logic gate configurations for improved low-voltage performance |  | BiCMOS integrated circuits;Logic gates;Delay effects;MOS devices;Inverters;Circuit simulation;Time measurement;Ring oscillators;Temperature distribution;Velocity measurement
Techniques for building an analog-cell library that can operate with a single or dual power supply without user intervention are presented. The cells have been designed to be easily incorporated into a mixed-signal VLSI system. These techniques lead to fewer cells in a given library because a single cell can operate on both a single and dual supply. Conventional approaches would typically result in twice the number of cells in order to accommodate single and dual power supplies. To demonstrate the feasibility of the single and/or dual supply concept, the cell library has been used to construct both a parallel and a serial output 10-b plus sign A/D converter. Detailed circuitry is given for the substrate voltage sensor, a TTL-compatible input stage, a general-purpose analog multiplexer (MUX), a master bias circuit, an adjustable precision bandgap reference, and an autozero circuit.&lt;<ETX>&gt;</ETX> | Design techniques for a compatible single and dual supply analog cell library |  | Libraries;Variable structure systems;Inverters;Power supplies;Voltage;Multiplexing;Photonic band gap;Substrates;CMOS logic circuits;Very large scale integration
A full CMOS emitter-coupled logic (ECL)-to-CMOS voltage level converter has been developed. A diode-biased AC-coupled circuit is used to convert digital signals from ECL to CMOS voltage levels for use in digital data transmission. This technique makes the receiver insensitive to variations in input signal noise and offset voltage with no substantial penalties in conversion delay. The circuit can be used to retrofit all-CMOS systems to a bipolar ECL environment and to benefit from the reduction of chip-to-chip delays using small-signal transmission-line networks.&lt;<ETX>&gt;</ETX> | Diode-biased AC-coupled ECL-to-CMOS interface circuit |  | Diodes;Voltage;Inverters;Differential amplifiers;CMOS logic circuits;Signal design;Capacitors;Capacitance;Coupling circuits;CMOS digital integrated circuits
One of the main disadvantages of using D-type double-edge triggered flip-flops (DET-FFs) in VLSI system design is the number of transistors required. Two new DET-FF circuits (one static, the other dynamic) are proposed in which the number of transistors is reduced to a number similar to that for classic single-edge triggered flip-flops (SET-FFs). Both new circuits not only behave correctly when operated at high frequency but also offer a good level of immunity to metastability problems (static) and race problems (dynamic), as well as presenting a simple straightforward layout. These considerations offer wider practical and economic applications for the use of DET-FFs in VLSI system design.&lt;<ETX>&gt;</ETX> | Reduced implementation of D-type DET flip-flops |  | Flip-flops;Circuits;Clocks;Very large scale integration;MOSFETs;Metastasis;Inverters;Switches;Energy consumption;Frequency
An overall view on low-voltage device and circuit design is presented, beginning with a discussion of the low-voltage limit. Low-voltage device design is then described. Low-voltage CMOS and BiCMOS logic circuits are discussed. Circuit techniques for the low-voltage DRAMs and SRAMs are presented. The low-voltage analog devices and circuits are considered. The future direction of the low-voltage and low-power ULSIs is discussed by comparing the switching energy of electronic devices and brain cells.&lt;<ETX>&gt;</ETX> | Low-voltage ULSI design |  | Ultra large scale integration;Threshold voltage;Temperature;Circuit synthesis;Breakdown voltage;Hot carriers;Logic circuits;Inverters;Solid state circuit design;Data processing
A 1-Mb (256 K*4) CMOS SRAM with 6-ns access time is described. The SRAM, having a cell size of 3.8 mu m*7.2 mu m and a die size of 6.09 mm*12.94 mm, is fabricated by using 0.5- mu m triple-polysilicon and double-metal process technology. The fast access time and low power dissipation of 52 mA at 100-MHz operation are achieved by using a new NMOS source-controlled latched sense amplifier and a data-output prereset circuit. In addition, an equalizing technique at the end of the write operation is used to avoid lengthening of access time in a read cycle following a write cycle.&lt;<ETX>&gt;</ETX> | A 6-ns 1-Mb CMOS SRAM with latched sense amplifier |  | Random access memory;MOS devices;Delay effects;Voltage;Pulse amplifiers;Driver circuits;Inverters;Decoding;CMOS technology;Power dissipation
Four types of frequency dividers were fabricated on SIMOX/SOI (separation by implanted oxygen/silicon on insulator) substrates. A novel circuit among these four circuits showed the highest operation frequency of 1.2 GHz under 1-V supply voltage, with gate lengths of 0.15 and 0.1 mu m. Power consumption was no more than 50 and 62 mu W for both 0.15- and 0.1- mu m gate designs, respectively.&lt;<ETX>&gt;</ETX> | Low-power 1/2 frequency dividers using 0.1- mu m CMOS circuits built with ultrathin SIMOX substrates |  | Frequency conversion;Substrates;MOSFET circuits;Silicon on insulator technology;Voltage;Master-slave;Oxygen;Energy consumption;Inverters;CMOS technology
For pt.I see ibid., vol.40, no.3, p.570-6 (March 1993). The fundamental circuit ideas developed by the authors in Part I are applied to practical circuits, and the impact of neuron MOSFET on the implementation of binary-logic circuits is examined. For this purpose, two techniques are presented to simplify the circuit configurations. It is shown that the input-stage D/A converter circuit in the basic configuration can be eliminated without any major problems, resulting in improved noise margins and speed performance. Then a design technique for symmetric functions, which is especially important when the number of input variables increases, is presented. The nu MOS logic design is characterized by a large reduction in the number of transistors as well as of interconnections. However, the decrease in transistor count comes at a cost in process tolerance due to the multivalued nature of the device operation. Test circuits were fabricated by a typical double-polysilicon CMOS process, and the measurement results are presented.&lt;<ETX>&gt;</ETX> | Neuron MOS binary-logic integrated circuits. II. Simplifying techniques of circuit configuration and their practical applications |  | Neurons;Integrated circuit interconnections;Circuit noise;Logic circuits;Logic design;Adders;Circuit testing;Inverters;MOSFET circuits;Input variables
Self-heating (SH) in submicrometer CMOS transistors operated at liquid-helium temperature and under different bias conditions was experimentally verified by measuring the temperature T/sub Si/ in the proximity of the device. T/sub Si/ was measured by using a silicon resistor, placed in the same bulk nearby the device under test, as a temperature sensor. It was found that the heat generated by the NMOS transistor of a CMOS inverter structure penetrates deep into the substrate and reduces very strongly the n-well impedance, giving rise to large variations in the kink of the I/sub drain/-V/sub drain/ characteristics of the neighbor PMOS transistor. Experimental results confirm that SH must not be underestimated when characterizing and modeling low-temperature device operation.&lt;<ETX>&gt;</ETX> | Experimental determination of self-heating in submicrometer MOS transistors operated in a liquid-helium ambient |  | MOSFETs;Temperature sensors;Silicon;Inverters;Testing;Resistors;CMOS technology;Sensor phenomena and characterization;MOS devices;Voltage
An integrated optoelectronic device with a single-mesa structure, which functions as an optical set-reset memory or an optical inverter, is reported. The device is composed of two heterojunction phototransistors and a light-emitting diode vertically integrated on an InGaAsP/InGaAs/InP wafer grown by gas source molecular beam epitaxy. The set and reset beams are incident on a single optical window on each device and are separated by wavelength. The prototype device has shown a large on/off control ratio (27) with relatively low input optical power levels (tens of microwatts). This device concept is extendable to large integrated arrays which are capable of directly processing spatial light signals.&lt;<ETX>&gt;</ETX> | Highly compact integrated optical set-reset memory pixels for parallel processing arrays |  | Integrated optics;Optical devices;Molecular beam epitaxial growth;Integrated optoelectronics;Inverters;Heterojunctions;Phototransistors;Light emitting diodes;Indium gallium arsenide;Indium phosphide
Experiments were conducted which demonstrated that an inverter could be configured by connecting two Cs-Ba tacitrons in a push-pull mode with alternating voltage grid control. The inverter characteristics demonstrated in the thyratron mode include discharge current up to 20 A, collector voltage of 30 V, conduction voltage drop less than 2.5 V, and modulation frequencies up to 10 kHz. In the tacitron model, the invertor operated at a discharge current of up to 3.5 A, collector voltage of 25 V, conduction voltage drop of 3-3.5 V, and modulation frequencies up to 20 kHz.&lt;<ETX>&gt;</ETX> | Preliminary performance results of the Cs-Ba tacitron invertor |  | Inverters;Voltage;Frequency modulation;Switches;Temperature;Power systems;Joining processes;Power supplies;Power generation;Solid state circuits
Permanent magnet (PM) synchronous motors fed by PWM inverters are considered. PM motors sometimes have a saliency, in which the q-axis inductance is larger than the d-axis inductance. A high-performance servomotor drive system for a salient-pole PM motor is described. An armature current vector is actively controlled according to load conditions in order to use a reluctance torque effectively, and, as a result, a large torque can be produced. The control algorithm for the armature current vector is described, taking the demagnetization of the PM and the magnetic saturation into account. Characteristics such as torque, power factor, efficiency, power capability, transient responses, etc. are examined in detail by computer simulations and experimentally.&lt;<ETX>&gt;</ETX> | Servo drive system and control characteristics of salient pole permanent magnet synchronous motor |  | Servomechanisms;Control systems;Synchronous motors;Servomotors;Permanent magnet motors;Reluctance motors;Inductance;Pulse width modulation inverters;Induction motors;Torque control
A resonant snubber is described for voltage-source inverters, current-source inverters, and self-commutated frequency changers. The main self-turnoff devices have shunt capacitors directly across them. A temporary parallel path through a small ordinary thyristor and inductance takes over high-stress turn-on duty from the main device in a manner that leaves no energy trapped after switching.&lt;<ETX>&gt;</ETX> | Resonant snubbers with auxiliary switches |  | Resonance;Snubbers;Thyristors;Capacitors;Voltage;Inverters;Inductance;Turning;Circuits;Power transistors
A true unit-connected generator-high-voltage direct-current-(HVDC) converter scheme that eliminates the need to use two bridges in series to achieve twelve-pulse operation is proposed. Moreover, the combination of a single main bridge and an auxilliary feedback DC ripple reinjection bridge is shown to increase the pulse number from 6 to 18. This is achieved purely by natural commutation and is equally valid for rectification and inversion. The theoretical waveforms are validated by extensive experimental verification.&lt;<ETX>&gt;</ETX> | Single-bridge unit-connected HVDC generation with increased pulse number |  | HVDC transmission;Pulse generation;Converters;Bridge circuits;Power harmonic filters;AC generators;Turbines;Pulse transformers;Valves;Inverters
A general procedure to size an inverter which drives a given capacitance load and which has precise pull-up and pull-down delays is discussed. This procedure is an iterative combination of a Newton-Raphson numerical method used to size the transistors, and ADVICE simulations to extract parameters used in the delay model for the inverter. The numerical method makes it possible to satisfy the delay constraints precisely, while ADVICE simulations ensure accuracy. This device-sizing procedure is then used to determine the sizes of inverters in two paths, one consisting of two inverters and the other three, each driving an arbitrary capacitive load, such that the complementary output of the two paths has minimal skew and pulsewidth distortion irrespective of the processing variations. A fully automatic procedure to achieve this requires only four ADVICE simulations and takes about four minutes of CPU time on an AMDAHL-5870 computer. The circuit designed by this procedure also has a very small skew and pulsewidth distortion with temperature variation with V/sub DD/ variation, and with the input rise and fall-time variations.&lt;<ETX>&gt;</ETX> | Sizing an inverter with a precise delay: generation of complementary signals with minimal skew and pulsewidth distortion in CMOS |  | Delay;Drives;Capacitance;Iterative methods;Pulse inverters;Pulse width modulation inverters;Computational modeling;Circuit simulation;Computer simulation;Pulse circuits
Modern electrical drive technology tends toward application of alternating current machines (especially induction motors) for variable-speed drives. This in general requires providing of voltages with adjustable frequency and amplitude. This is achieved most advantageously with pulsewidth-modulated (PWM) inverters. After an overview of the basic concepts, the different optimization criteria important for practical applications are discussed. Of special interest are efficiency optimization and torque-ripple optimization. These two optimization criteria are treated in detail. Computer simulations for both cases and experimental results for efficiency optimization are presented and compared. Special attention is given to the various switching laws generating the PWM for the inverters and to the voltage and current spectra associated with them. The differences in drive dynamics optimization are also discussed.&lt;<ETX>&gt;</ETX> | Comparison of voltage and current spectra using optimized forms of inverter pulsewidth modulation |  | Voltage;Pulse inverters;Pulse width modulation inverters;Pulse modulation;Pulse width modulation;AC motors;Switches;Design optimization;Frequency;DC motors
A novel approach for primary current vector control of a current-source inverter induction motor (CSI-IM) drive with an improved estimation of slip angular frequency is described. Accurate digital control of the current vector orientation is achieved. Advanced software control logic provides the drive with rapid speed reversal and regenerative braking. A simple variable-structure current controller improves the system stability and robustness in performance. System large-signal operation and optimization are briefly discussed. Experimental results verify system development and design.&lt;<ETX>&gt;</ETX> | Microprocessor-based primary current control for a cage induction motor drive |  | Current control;Frequency estimation;Robust stability;Machine vector control;Inverters;Induction motors;Digital control;Logic;Control systems;Robust control
The authors describe fabrication results for the 1200 V, 300 A class of the single-buried-gate, n-buffer free and anode-emitter-shorted, normally-on-type, medium-power, very low-loss, high-speed SI thyristor. This class of thyristors has a relatively thinner n-type high resistivity that is larger than that of the 2500 V 300 A class of SI thyristors. The characteristics of the fabricated device were investigated to obtain data for the improvement of the turn-off switching performance of the buried-gate SI thyristor for use as a power switch.&lt;<ETX>&gt;</ETX> | Characteristics of the high-speed SI thyristor and its application to the 60-kHz 100-kW high-efficiency inverter |  | Thyristors;Inverters;Breakdown voltage;Fabrication;Electrostatic measurements;Electric variables measurement;Electrostatic induction;P-i-n diodes;Anodes
The analysis, design equations, and experimental verification are presented for a class E DC/DC switching-mode high-efficiency resonant DC/DC converter with a transformer center-tapped rectifier. The analysis is performed at a constant current through the DC-feed choke and using the high Q/sub 1/ assumption (Q/sub 1/&gt;or=5). The converter can operate under safe conditions for load resistances ranging from a full load to an open circuit. This feature has been obtained by using an inductive impedance inverter. The results of the analysis are then generalized for the entire family of class E DC/DC converters. Experimental results show good agreement with the theoretical predictions. The measured total efficiency was 89% at 1 MHz with 15 W output power. A narrowband FM regulation ( delta f/f=12%) of the DC output voltage was achieved as the load was varied from a minimum resistance (full load) to an open circuit.&lt;<ETX>&gt;</ETX> | Class E DC/DC converters with an inductive impedance inverter |  | DC-DC power converters;Impedance;Inverters;Circuits;Equations;Resonance;Rectifiers;Performance analysis;Inductors;Electrical resistance measurement
A resonant DC/DC converter is introduced, along with its analysis and experimental results. It consists of a Class D resonant inverter and a Class E rectifier. The Class D inverter ensures a low peak voltage across the transistors and the Class E rectifier offers low switching losses and noise. An analysis leading to design equations is carried out. Experimental results are given for a 50-W converter. The converter can operate for load resistances ranging from full load to infinity. The DC output voltage is regulated against load and line variations by varying the switching frequency. The relative frequency range was about 70% as the load resistance was varied from a full load of 50 Omega to infinity. The measured parameters agreed well with theoretical predictions. The converter can be used in off-line power supplies.&lt;<ETX>&gt;</ETX> | Class D-E resonant DC/DC converter |  | Resonance;DC-DC power converters;Resonant inverters;Rectifiers;H infinity control;Low voltage;Switching loss;Equations;Switching frequency;Electrical resistance measurement
A static VAr generator (SVG) using self-commutated inverters of 80 MVA capacity was developed and successfully applied to an annual 154 KV power system to stabilize the power system. The SVG consists of 48 pulse multiple inverters whereby gate turn-off (GTO) thyristors are applied. After installing it at a power system site, a field test was conducted to confirm the system stabilizing effect. The test results displayed the expected performance, and the SVG was proven to be effective power system stabilizer. The outline of the 80 MVA SVG, technical features, and the test results are described.&lt;<ETX>&gt;</ETX> | Development of a large static VAr generator using self-commutated inverters for improving power system stability |  | Reactive power;Power generation;Inverters;Power system stability;Thyristors;Pulse power systems;System testing;Power system dynamics;Reactive power control;Voltage
An advanced static VAr compensator capable of operating in all four quadrants of the P-Q plane is presented. It is realized by combining a GTO-controlled inverter with a battery energy storage system and a GTO-switched damping resistor. A hierarchically structured control system that fully utilizes the capabilities of the compensator to provide reactive power support in steady-state operation and both real and reactive power modulation in the event of power oscillations is developed. Results from simulation studies are presented to demonstrate the effectiveness of this compensator in improving the loadability of long transmission lines and in providing damping in interarea oscillations.&lt;<ETX>&gt;</ETX> | Advanced static compensator for flexible AC transmission |  | STATCOM;Damping;Reactive power control;Static VAr compensators;Inverters;Batteries;Energy storage;Resistors;Control systems;Steady-state
A closed-form expression for estimating the overlap angle in a slip energy recovery system is presented. The prediction of the overlap angle is important in the case of doubly-fed induction motor drives, because of its influence on speed and torque. A closed-form expression is derived using a hybrid model of the induction motor and a dynamic model of the rotor rectifier. The ripple content of the DC link current and the inverter input voltage are neglected. The results predicted by the closed-form expression are verified experimentally.&lt;<ETX>&gt;</ETX> | Calculation of the overlap angle in slip energy recovery drives using a d,q/abc model |  | Voltage;Rectifiers;Steady-state;Closed-form solution;Stators;Induction machines;Induction motors;Torque;Inverters;Bridge circuits
A fuzzy logic controller for use in the fully digital speed control of AC servomotor systems is presented. An intelligent inverter is also proposed to reduce the switching loss and the current harmonics in induction motors. A 16 bit single-chip microprocessor is used to reduce the number of circuit components for cost reduction and reliability enhancement. In order to facilitate the instantaneous control of motor torque, indirect field orientation is adopted along with a current-regulated pulse-width-modulation voltage-source inverter. A computer simulation for assessing the feasibility of the system proposed is described. Circuit design and software development are then undertaken. Simulation results are verified experimentally.&lt;<ETX>&gt;</ETX> | Application of fuzzy logic in the speed control of AC servo system and an intelligent inverter |  | Fuzzy logic;Velocity control;Servomechanisms;Servomotors;Pulse width modulation inverters;Control systems;Switching loss;Induction motors;Microprocessors;Circuits
An active filter that uses a high-frequency D-class asynchronous switching inverter for power system current distortion compensation is described. The distortion compensation technique involves deriving a signal corresponding to the distortion component of load current, inverting and amplifying this signal, and adding it to the supply current to cancel the load current distortion. A synthetic sinusoid is used to determine the distortion component in the time domain. Extensive computed and experimental results, illustrating the system's steady-state performance and ability to reduce the current harmonic distortion components are presented. An intelligent controller is proposed to maintain the active filter's performance at the optimal operating point under varying load conditions.&lt;<ETX>&gt;</ETX> | The steady-state performance of a controlled current active filter |  | Steady-state;Active filters;Harmonic distortion;Pulse width modulation inverters;Filtering;Power harmonic filters;Power electronics;Passive filters;Control systems;Power systems
A comprehensive review and a comparative evaluation of AC/AC converter topologies are presented. The aim is to provide guidelines for selecting an optimum technology for a given application. The topologies are discussed and evaluated based on the type of link they use. The essential features associated with the links are included. Mixed topologies, which are the focus of significant research activity, are also discussed.&lt;<ETX>&gt;</ETX> | A guide to the application-oriented selection of AC/AC converter topologies |  | Circuit topology;Pulse width modulation;Power engineering and energy;Resonance;Uncertainty;Network topology;Matrix converters;Pulse width modulation inverters;Guidelines;Switching converters
A method for selective harmonic elimination in pulse-width-modulated (PWM) inverter waveforms by the use of Walsh functions is presented. The Walsh operational matrix of PWM is introduced as a means of obtaining the Walsh spectral equations of PWM waveforms. The slope and intercept Fourier operational matrices of PWM are also introduced as a means of obtaining Fourier spectral equations of PWM waveforms. A noniterative algorithm that produces piecewise-linear, global solutions between angles and for the angles is proposed. The algorithm also produces the full range of variation of fundamental voltage for given harmonic elimination constraints. The set of systems of linear equations obtained replaces the system of nonlinear transcendental equations used in the Fourier series harmonic elimination approach. In general, the algorithm makes possible the synthesis of two-state PWM inverter waveforms with specified old harmonic content.&lt;<ETX>&gt;</ETX> | A new Walsh domain technique of harmonic elimination and voltage control in pulse-width modulated inverters |  | Voltage control;Space vector pulse width modulation;Pulse modulation;Pulse width modulation;Pulse width modulation inverters;Pulse inverters;Fourier series;Nonlinear equations;Piecewise linear techniques;Frequency conversion
A technique for parallel connection of transistors by using current-sharing reactors for the pulse-width-modulated (PWM) transistor inverter is reported. The technique not only increases current capacity, but also decreases the output harmonic contents. The output voltage waveforms of the proposed inverter have certain voltage levels during their half cycles, and thus it is anticipated that it will be difficult to analyze the output harmonics. For such waveforms, a frequency analysis approach is described, and its results are verified by experiments.&lt;<ETX>&gt;</ETX> | A pulsewidth-modulated inverter with parallel connected transistors using current-sharing reactors |  | Pulse inverters;Inductors;Pulse width modulation inverters;Voltage;Circuits;Thyristors;Harmonic analysis;Frequency;Performance analysis;Optical modulation
The design of three-phase pulse-width-modulated (PWM) inverters requires values for the average and RMS currents in the inverter in order to select the right components. A computer-aided investigation of approximate inverter current waveforms indicates that the average and RMS inverter currents are simple functions of a single factor equal to the product of the power factor and the modulation index. These functions are expressed as per-unit equations that are useful not only for designing new inverters, but also for evaluating existing designs.&lt;<ETX>&gt;</ETX> | A simple and accurate method of computing average and RMS currents in a three-phase PWM inverter |  | Pulse width modulation inverters;Voltage;Power semiconductor switches;MOSFETs;Insulated gate bipolar transistors;Leg;Bridge circuits;Variable speed drives;Pulse width modulation;Frequency
A solution to obtaining torque smoothness of a brushless DC drive within a wide speed range is presented. The voltage between the neural point of the inverter and the neutral point of the machine is not always zero. This voltage disturbs the phase currents during commutation. Since, in the case of real EMFs, the limited loop bandwidths of the current controller does not allow the currents to follow the adapted reference, a compensative and a predictive term have been added to the controller output. The robustness of the concept in the case of parameter variations is studied.&lt;<ETX>&gt;</ETX> | Commutation strategies for brushless DC motors: influence on instant torque |  | Commutation;Brushless DC motors;Pulse width modulation inverters;Shape;Switches;Voltage;Torque control;Stators;Synchronous motors;Current control
Discusses the design, fabrication, and performance of the first small-scale integrated logic family, including a current-mode-logic (CML)N inverter, OR/NOR, NAND/OR. exclusive OR/NOR gates, and master-slave flip-flops, implemented using self-aligned AlGaAs/GaAs heterojunction bipolar transistors (HBTs). The HBTs incorporated in the ICs (integrated circuits) are based on a 2.5- mu m emitter design rule and exhibit a current gain of 40, a cutoff frequency of 50 GHz, an estimated CML gate-propagation delay time of 24.7 ps, and a non-threshold-logic gate-propagation delay time of 12.3 ps. Successful operation of the logic circuits has been predicted using a SPICE-F simulator and verified experimentally.&lt;<ETX>&gt;</ETX> | Application of AlGaAs/GaAs HBTs to high-speed CML logic family fabrication |  | Gallium arsenide;Delay estimation;Delay effects;Fabrication;Logic design;Pulse inverters;Master-slave;Flip-flops;Heterojunction bipolar transistors;Cutoff frequency
The authors present a novel analytic model for the potential and electron distribution in the channel-depth direction for the buried-channel (BC) MOSFET (metal-oxide-semiconductor field-effect transistor). The purpose of the model is to aid in the fundamental physical understanding of the operational modes of the BC-MOSFET and the mechanisms affecting these modes. Using Poisson's equation, individual analytic expressions are formulated to predict the potential distribution and electron concentration profile under conditions of depletion, inversion, pinchoff, and accumulation as a function of the gate bias, substrate bias, and applied channel potential. While the potential distribution in the channel-depth direction enables the band-bending within the device to be visualized, the signal electron concentration profile leads to an easy physical interpretation of the modes of operation and the location of mobile charge relative to the channel surface: this is important for mobility and device speed considerations. In addition, the model can be used for device design.&lt;<ETX>&gt;</ETX> | Potential and electron distribution model for the buried-channel MOSFET |  | MOSFET circuits;Implants;Density estimation robust algorithm;Doping;Inverters;Scholarships;Poisson equations;Visualization;Electron mobility;Semiconductor process modeling
A least upper bound is derived on the amount of adjustment of virtual token passing (VTP) time needed to assure collision-free access control in VTP networks (i.e. networks that use 'time-out' or scheduling function-based access protocols) and in which nodes change their spatial configuration due to motion (although always stay within range and in line-of-sight of each other). Since the new bound is a function of network geographical size, as well as of node maximal speeds and the time that passed since the previous adjustment, it allows VTP times that are shorter than those found in previous publications, especially when intervals between adjustments grow larger. For most VTP networks, with large mixed populations of mobile and stationary users, the average VTP time (which is a major factor in performance of the access protocol) allowed by the new bound is shorter than that of any configuration-independent protocol.&lt;<ETX>&gt;</ETX> | Estimating metrical change in fully connected mobile networks-a least upper bound on the worst case |  | Intelligent networks;Upper bound;Computer aided software engineering;Decoding;Circuit faults;Inverters;Automatic testing;Logic;Delay;Fault detection
A two-dimensional power device simulator that takes into account an integral external circuit equation and Dirichlet (voltage) boundary condition is developed. This simulator has the features of achieving a fast and stable calculation even when the physical variables (p, n, phi ) vary radically, just as does turnoff performance with an inductive load of power devices. The simulator is used to investigate the insulated gate bipolar transistor (IGBT) inductive turnoff phenomenon. Calculated waveforms agree qualitatively with the experimental results. This method can be expanded to deal with a more complicated branch circuit, such as a snubber. The principle of this method is that the integral equations for each constituent circuit are solved using Newton's iteration method by satisfying Kirchhoff's law at the point with which each circuit is connected.&lt;<ETX>&gt;</ETX> | Two-dimensional power device simulator considering an integral external circuit equation |  | Integral equations;Circuit simulation;Insulated gate bipolar transistors;Switching circuits;Voltage;Thyristors;TV;Inductance;Inverters;Computational modeling
Dynamic CMOS ternary logic circuits that can be used to form a pipelined system with nonoverlapped two-phase clocks are proposed and investigated. The proposed dynamic ternary gates do not dissipate DC power and have full voltage swings. A circuit structure called the simple ternary differential logic (STDL) is also proposed and analyzed, and an optimal procedure is developed. An experimental chip has been fabricated in a 1.2- mu m CMOS process and tested. A binary pipelined multiplier has been designed, using the proposed dynamic ternary logic circuits in the interior of the multiplier for coding of radix-2 redundant positive-digit number. The structure has the advantages of higher operating frequency, less latency, and lower device count as compared with the conventional binary parallel pipelined multiplier. The advantages of the circuits over other dynamic ternary logic circuits are shown.&lt;<ETX>&gt;</ETX> | Design and application of pipelined dynamic CMOS ternary logic and simple ternary differential logic |  | Multivalued logic;CMOS logic circuits;Logic design;Power dissipation;Clocks;Voltage;Integrated circuit interconnections;CMOS process;Logic functions;Inverters
A simple sine wave oscillator delivering two signals in quadrature has been developed. It covers the frequency range from below 1 Hz to 100 MHz and is voltage-controllable over each frequency decade. The circuit consists of two 90 degrees phase shift stages using active allpass filters and an inverter, all arranged in a feedback loop. Although general application is envisaged, the design is particularly suitable in particle electrorotation studies.&lt;<ETX>&gt;</ETX> | A simple wide-band sine wave quadrature oscillator |  | Wideband;Frequency;Inverters;Voltage-controlled oscillators;Signal generators;Bandwidth;Operational amplifiers;Feedback circuits;Active filters;Feedback loop
The state of the art in indirect slip frequency-controlled induction motor drive systems is fast response, high performance, voltage decoupling control. However, decoupling control needs to operate at a constant rotor flux, which makes energy conversion inefficient. A variable-flux decoupling model of a voltage-fed induction motor which provides optimal efficiency and quick response is proposed. An optimization scheme determines the flux level for maximum efficiency at any operating condition, and a coordination controller assures quick torque response without torque pulsations. Application to a 100 hp and a 7.5 hp motor shows that a substantial saving in controllable losses during low-load operation is possible while maintaining high performance.&lt;<ETX>&gt;</ETX> | An efficient high performance voltage decoupled induction motor drive with excitation control |  | Induction motor drives;Voltage control;Electric variables control;Induction motors;Rotors;Machine vector control;Inverters;Torque control;Frequency;Control systems
A technique for reducing the number of inversions in the time-domain decoding algorithm based on an algebraic decoder (Blahut's decoder) is introduced. It is proved that the modified algorithm is equivalent to the original one. The modified algorithm can be used in the universal Reed-Solomon decoder to decrease complexity.&lt;<ETX>&gt;</ETX> | Modified time-domain algorithm for decoding Reed-Solomon codes |  | Time domain analysis;Decoding;Reed-Solomon codes;Signal processing algorithms;Inverters;Equations;Error correction codes;Algorithm design and analysis;Hardware;Galois fields
The gate threshold current of an inverter thyristor (1300 V, 420 A average) has been measured as a function of decreasing temperature between 25 and -180 degrees C. The simple two transistor thyristor model was used to calculate the temperature dependence of the minimum required gate current by examining the temperature dependencies of the two common-base alphas in the equivalent circuit. The requirements for successful gating of thyristors are examined.&lt;<ETX>&gt;</ETX> | The low temperature gating characteristics of thyristors |  | Thyristors;Threshold current;Current measurement;Temperature dependence;Pulse measurements;Circuit testing;Pulse circuits;Inverters;Industry Applications Society;Switches
The authors describe a model reference adaptive control system for speed control of the vector-controlled inverter induction motor drive without a speed sensor. The rotor speed is estimated with a full-order adaptive observer and is used as the feedback signal for the vector and speed controls. In order to estimate the speed accurately at low speeds, the motor stator resistance is also identified at the same time to correct the mismatched resistance value used in the observer. The resulting system is verified to be hyperstable. As a result, the drive can be operated in a wide range of speed, and especially, it can be operated stably at the state of zero speed. Experiments also show that the scheme is effective.&lt;<ETX>&gt;</ETX> | Adaptive-speed identification scheme for a vector-controlled speed sensorless inverter-induction motor drive |  | Adaptive control;Velocity control;Inverters;Induction motor drives;Sensor phenomena and characterization;Sensor systems;Rotors;Programmable control;Feedback;Stators
The performance characteristics of the rectangular wave delta modulation (RWDM) scheme for uninterruptible power supply (UPS) applications is investigated. Normalized characteristic curves that show the effect of various modulator parameters on the frequency spectrum of the inverter output voltage are obtained using discrete Fourier transform (DFT) and harmonic analysis techniques. The performance of a single-phase half-bridge inverter with an LC filter is discussed, and experimental results are provided to validate the predicted and simulated results. It is shown that the harmonic content of the inverter output waveform can be controlled through the control of the modulator parameters.&lt;<ETX>&gt;</ETX> | A single-phase delta-modulated inverter for UPS applications |  | Uninterruptible power systems;Pulse width modulation inverters;Power harmonic filters;Voltage control;Circuits;Delta modulation;Pulse width modulation;Cutoff frequency;Discrete Fourier transforms;Harmonic analysis
A novel approach to filter design for a closed-loop, pulse-width-modulated (PWM) DC-AC inverter system driving an RL load is investigated. The system has a rectangular hysteresis in the forward path and it is closed by current feedback. When it is excited by a sinusoidal input reference, it provides square pulses that produce a nearly sinusoidal current in the load. Using a describing function technique, design equations for the filter are derived. The data needed for the filter evaluation are the amplitude of current ripple and the frequency of square pulses delivered by the power bridge. System simulation and experimental results show that the design of the filter can be based on the method proposed and that the filter can provide a significant reduction of current ripple, or otherwise a significant reduction of switching frequency.&lt;<ETX>&gt;</ETX> | Filter design method for a PWM feedback inverter system |  | Pulse width modulation inverters;Filters;Design methodology;Feedback;Pulse inverters;Hysteresis;Space vector pulse width modulation;Equations;Frequency;Bridges
A simple modification to the structure of three-phase delta modulators is proposed that stabilizes and reduces the switching frequency, particularly at low modulation indexes, and increases the voltage gain to the level of optimized techniques. The proposed delta modulator is described and analyzed, and design equations are derived. The modulator is implemented and the theoretical results are verified experimentally.&lt;<ETX>&gt;</ETX> | On maximizing gain and minimizing switching frequency of delta modulated inverters |  | Switching frequency;Delta modulation;Frequency modulation;Pulse width modulation inverters;Hysteresis;Pulse width modulation;Voltage control;Phase modulation;Phase locked loops;Load modeling
High-performance, high-frequency inverter systems for UPS (uninterruptible power system) applications cannot be easily realized using conventional hard-switched PWM inverter topologies. Adoption of typical soft-switched inverters such as the resonant DC link inverter, require the use of discrete pulse modulation strategies. New controller structures are necessary to cope with stringent voltage regulation and distortion constraints in the presence of unbalanced and nonlinear loads. A controller that utilizes a load current feedforward strategy with a cost function current regulator to achieve excellent transient performance characteristics is presented. Voltage regulation is ensured using a synchronous frame regulator. Detailed simulation and experimental results verifying the concepts are presented. Although this work focuses on soft-switching inverters, the control concepts can be applied to conventional hard-switching inverters as well.&lt;<ETX>&gt;</ETX> | Discrete pulse modulation strategies for high-frequency inverter systems |  | Pulse modulation;Pulse width modulation inverters;Voltage control;Uninterruptible power systems;Regulators;Topology;Resonance;Nonlinear distortion;Cost function;Power system transients
A constant-frequency, phase-controlled, series-parallel resonant DC-DC converter is introduced, analyzed in the frequency domain, and experimentally verified. To obtain the DC-DC converter, two identical series-parallel resonant inverters are paralleled and the resulting phase-controlled resonant inverter is loaded by a voltage-driven rectifier. The converter can regulate the output voltage at a constant switching frequency in the range of load resistance from full-load resistance to infinity while maintaining good part-load efficiency. The efficiency of the converter is almost independent of the input voltage. For switching frequencies slightly above the resonant frequency, power switches are always inductively loaded, which is very advantageous if MOSFETs are used as switches. Experimentally results are given for a converter with a center-tapped rectifier at an output power of 52 W and a switching frequency of 127 kHz. The measured current imbalance between the two inverters was as low as 1.2:1.&lt;<ETX>&gt;</ETX> | Phase-controlled series-parallel resonant converter |  | Resonance;Resonant inverters;Voltage;Switching frequency;DC-DC power converters;Rectifiers;Switching converters;Frequency domain analysis;H infinity control;Resonant frequency
A magnetic energy storage system, SSD, has been developed to provide power to industrial electric loads subjected to short-term voltage disturbances. An overview of the SSD system as presently installed at customer sites, including magnet, cryostat, refrigeration, and power conditioning equipment, is provided. Electric power interruptions are unpredictable in time but are typically of short duration. The SSD system provides rapid response backup power by means of a superconducting magnet connected to the load through a current-to-voltage converter and a DC-to-AC inverter. Power flows from the magnet to the load when the line voltage drops below a preset value. The magnet was designed with terminal characteristics matched to the inverter DC voltage, connected load, and required carryover time. Cryogen inventory is maintained through use of a Collins cycle liquefier. All system components were designed for long-term unattended operation and can be mounted in a semitrailer. Remote monitoring provides information on system performance and status.&lt;<ETX>&gt;</ETX> | The SSD: a commercial application of magnetic energy storage |  | Energy storage;Superconducting magnetic energy storage;Voltage;Inverters;Electrical equipment industry;Magnetic devices;Refrigeration;Power conditioning;Superconducting magnets;Load flow
The quench current of a superconducting coil wound with a multifilamentary superconducting wire for 50-60 Hz use was measured for various frequencies by using a variable-voltage variable-frequency power supply composed of a cycloconverter or an inverter circuit to investigate characteristics of the superconducting AC coil and solve the current degradation problem. The test coil was wound by using wire containing no copper. Because of the instability of the wire, the effect of wire motion was observed, and quench current of the coil varied significantly. Generally, superconducting wires for AC use are unstable because the copper content of the wire is lower than for wires for DC or pulse use. From experimental results, it has become clear that a fixing method for wires to a bobbin keeping a good cooling condition is the key to solving the current degradation problem.&lt;<ETX>&gt;</ETX> | Experimental study on quench current of superconducting coils for 50-60 Hz use |  | Superconducting coils;Superconducting filaments and wires;Wounds;Degradation;Copper;Current measurement;Power measurement;Frequency measurement;Power supplies;Inverters
Several novel circuits of the rapid single-flux-quantum (RSFQ) family of Josephson-junction digital devices have been designed, fabricated using a 2.5- mu m 1000-A/cm/sup 2/ Nb trilayer technology, and tested at low frequencies. Numerical simulation and measurements have shown that these circuits have considerably wider parameter margins, due to application of several novel design methods. The authors have also carried out an experiment to measure the rate of errors in a simple RSFQ circuit including an inverter, confluence buffer, and Josephson transmission line. Near the middle of the parameter window at 4.2 K, the error probability was definitely lower than 3*10/sup -15/ per logic operation, despite experimentation with rudimentary shielding and filtering.&lt;<ETX>&gt;</ETX> | New RSFQ circuits (Josephson junction digital devices) |  | Josephson junctions;Circuit testing;Transmission line measurements;Niobium;Frequency;Numerical simulation;Design methodology;Inverters;Distributed parameter circuits;Error probability
A self-contained system called the SSD that uses the energy stored in a superconducting magnet to provide voltage support for large electrical loads was developed. Operating experience gained during the development and first two years of SSD field operation is reported. The SSD delivers energy from its superconducting magnet to a customer's load using a current-to-voltage converter which feeds an inverter. Two different systems were developed based on different inverter topologies. One configuration supports an adjustable speed motor load. The other supports diverse AC loads and incorporates a static isolation switch. These systems were installed at customer sites. Each system successfully carried industrial loads through numerous voltage sags. Field operating data on both system configurations are reported.&lt;<ETX>&gt;</ETX> | SSD operating experience |  | Superconducting magnets;Pulse width modulation inverters;Capacitors;Voltage;Load flow;Switches;Superconductivity;Load flow analysis;Power quality;Thyristors
The authors present measurements that follow up on a design of a 3-b wideband analog-to-digital converter (ADC) given by E. Fang et al. (IEEE Trans. Magn., vol.27, no.3, p.2891-4, 1991). The original design has been modified, and some circuit parameters have been changed to optimize the margins. Based on this modified design, the authors have fabricated and were able to demonstrate the functionality not only of simple logic gates, including inverters, AND, OR, NAND, NOR, and XOR, but also of much more complicated combinations, including a complete 2-b ADC and a complete 3-b binary encoder. After a brief description of the design and modifications, low-speed tests of these circuits are presented and discussed. Simulations have shown that the complete 3-b ADC can work up to 5 GHz.&lt;<ETX>&gt;</ETX> | Fully parallel superconducting analog-to-digital converter |  | Analog-digital conversion;SQUIDs;Logic gates;Bandwidth;Clocks;Wideband;Inverters;Circuit testing;Electric variables measurement;Design optimization
The fault-free switching of single-flux-quantum (SFQ) elements was studied by investigating SFQ pulse propagation in a ring Josephson transmission line closed with an SFQ inverter. A lifetime of more than a few hours was obtained that corresponds to at least 10/sup 15/ fault-free switching. The completely DC-powered rapid SFQ (RSFQ) sampler was used to directly measure the repetition rate stability of a Josephson generator loaded by a uniformly shunted transmission line. A stable repetition rate up to 7 GHz was obtained. The authors also report experimental results for two-stage serial and five-stage parallel quasi-digital amplifiers. The precision calculation of the input SFQ pulses is the main idea of these circuits.&lt;<ETX>&gt;</ETX> | Direct determination of the ultimate performance of the RSFQ digital devices and single flux quantum voltage amplifiers |  | Frequency;Circuit faults;Superconducting transmission lines;Power transmission lines;Josephson junctions;Transmission line measurements;Testing;Digital circuits;Distributed parameter circuits;Switching circuits
The layout area required by a domino CMOS gate to support a specific response-time performance for a particular capacitive load can be substantially reduced by scaling the NFET chain. A scaling procedure that requires little execution time is described and illustrated by its application to AND, AOI, and OAI domino CMOS gates. The procedure is equally applicable to other forms of dynamics logic.&lt;<ETX>&gt;</ETX> | An efficient scaling procedure for domain CMOS logic |  | CMOS logic circuits;Parasitic capacitance;CMOS process;SPICE;Very large scale integration;Fabrication;Inverters;Delay effects
Two-phase dynamic FET logic (TDFL) gates are used in GaAs MESFET MSI circuits to implement very low power 4-b ripple carry adders and a variable modulus (2 to 31) prescaler. Operation of the adders is demonstrated at 500 MHz with an associated power dissipation of less than 1.0 mW and at 750 MHz with P/sub d/=1.7 mW. The prescaler, which contains 166 TDFL gates and 79 static gates, is shown to operate up to 850 MHz with an associated power dissipation of 9.2 mW from its 1.0-V supply. The operation of the adders and prescalers demonstrates the use of three- and four-input TDFL gates and a completely dynamic TDFL XNOR gate. The TDFL gates in these circuits dissipate only from 14 to 20 nW/MHz.&lt;<ETX>&gt;</ETX> | Ultralow-power GaAs MESFET MSI circuits using two-phase dynamic FET logic |  | Gallium arsenide;MESFET circuits;FETs;Logic circuits;Adders;Inverters;Power dissipation;Circuit testing;Logic gates;Power supplies
A new type of direct-coupled FET logic (DCFL) flip-flop called the memory cell type flip-flop (MCFF) is presented. The MCFF operates faster than conventional DCFL flip-flops and enhances the DCFL's advantages, such as low power consumption and high packing density. A D-flip-flop IC and a 1/8 divider IC were developed using the MCFF. These ICs were fabricated using 0.2- mu m-gate pseudomorphic inverted HEMTs. The D-flip-flop IC is confirmed to operate up to 20 Gb/s. The 1/8 divider is toggled up to a maximum frequency of 25 GHz. These results prove that the MCFF enables DCFL circuits applicable not only to large-scale integration but to small-scale and medium-scale integration operating up to 20 Gb/s as well.&lt;<ETX>&gt;</ETX> | A 20-Gb/s flip-flop circuit using direct-coupled FET logic |  | Flip-flops;FETs;Logic circuits;Inverters;Latches;Energy consumption;Master-slave;HEMTs;Large scale integration;Clocks
A speed controller that considers the effects of system dead time and parameter variations is presented. An indirect field-oriented induction motor drive is implemented, and its dynamic model is found, using a stochastic approach. A two-degree-of-freedom speed controller is designed to match the prescribed speed command tracking and load regulating specifications. Since the performance of the closed-loop controlled plant is greatly influenced by the presence of the inherent system dead time and parameter variations during wide-range operations, a dead-time compensator and a model-following controller are proposed to enhance the robustness of the two-degree-of-freedom speed controller. The simulated and experimental results show that good control performance both in speed command tracking and load regulating characteristics is achieved.&lt;<ETX>&gt;</ETX> | Control of indirect field-oriented induction motor drives considering the effects of dead-time and parameter variations |  | Induction motor drives;Control systems;Pulse width modulation inverters;Induction motors;Motor drives;Induction generators;Circuits;Pulse width modulation;Stochastic processes;Robust control
A new phase-controlled series resonant, DC/DC converter is described, analyzed, and experimentally verified. The circuit comprises a phase-controlled inverter and a Class D current-driven rectifier. The phase-controlled inverter consists of two switching legs, two resonant inductors, and a single resonant capacitor connected in series with an AC load. The phase shift between the voltages that drive the MOSFETs is varied to control the AC current of the inverter and thereby regulate the DC output voltage of the converter. A frequency-domain analysis is used to derive basic equations which govern the circuit operation. An important advantage of the converter is that the operating frequency can be maintained constant. For operation at a switching frequency greater than 1.15 resonant frequency, the load of each switching leg is inductive. The proposed converter has an excellent full-load and part-load efficiency. An experimental prototype of the converter with a center-tapped rectifier was built and extensively tested at an output power of 78 W and a switching frequency of 200 kHz. The theoretical and experimental results were in good agreement.&lt;<ETX>&gt;</ETX> | Single-capacitor phase-controlled series resonant converter |  | Resonance;Inverters;Circuits;Rectifiers;Leg;Switching frequency;DC-DC power converters;Inductors;Capacitors;MOSFETs
Analyzes the behavior of signal probabilities in logic circuits chosen from a statistically characterized population. The statistical parameters of the population are obtained from certain aggregate structural and logical characteristics of the circuit such as fanins, fanouts, and proportions of different types of gates. A circuit is first transformed into one consisting of only nand gates, inverters, and buffers. This transformation leads to a new classification of circuits, referred to as nor-type, or-type, nand-type and and-type, the particular type being determined by computing two parameters from the circuit specification. A functional relation between gate signal probabilities, primary input signal probabilities, and aggregate structural properties of a circuit is established. This allows the study of basic characteristics of signal probability and its limiting behavior when the number of levels increases. It is shown that the limiting behavior of signal probability depends on the fixed points of a function which is determined by the two parameters estimated from the circuit and the distribution of gate fanins. A recurrence relation also allows one to define a methodology for estimating the distribution of signal probabilities in different levels. The complexity of this technique is shown to be proportional to the number of levels in the circuit. Results of extensive experiments with ISCAS '85 benchmarks as well as other circuits are given.&lt;<ETX>&gt;</ETX> | Analysis of signal probability in logic circuits using stochastic models |  | Signal analysis;Probabilistic logic;Logic circuits;Stochastic processes;Aggregates;Probability;Circuit testing;Combinational circuits;Design for testability;Yield estimation
A protocol for a slotted-ring local area network to handle two classes of jobs in which one class has preemptive priority over the other is presented. The detailed response time distribution analysis for different classes of jobs is given. It is shown that the modeling and analysis can be extended to multiclass jobs.&lt;<ETX>&gt;</ETX> | A multiclass priority-based slotted-ring LAN and its analysis |  | Local area networks;Delay;Galois fields;Protocols;Very large scale integration;Polynomials;Error correction;Cryptography;Computer architecture;Inverters
The authors introduce ILLIADS as a fast MOS timing and reliability simulator for very large digital MOS circuits. The use of the proposed general circuit primitive not only provides better accuracy but also significantly reduces the simulation time. The use of an analytic solution embedded in the simulation engine improves both the simulation speed and the accuracy. Postponing the waveform approximation process provides better waveform approximation even for non-fully-switching waveforms and glitches. The channel length modulation effect is captured accurately in fast timing simulation with only 10% of speedup tradeoff. It is also shown that ILLIADS manifests the charge sharing problem. The modified PWCTC algorithm, PWCTC-W, which handles circuits with feedback, is introduced and shown to be superior to the dynamic-windowing scheme. It also does not manifest the window-growing problem and is insensitive to the level of strongly concerned component (SCC) hierarchy. The use of this algorithm keeps the speedup of ILLIADS over SPICE for circuits with feedbacks at the same level as that for combinational circuits.&lt;<ETX>&gt;</ETX> | ILLIADS: a fast timing and reliability simulator for digital MOS circuits |  | Timing;Circuit simulation;Analytical models;Computational modeling;MOSFETs;Inverters;Equations;Relaxation methods;Hot carriers;Digital circuits
Fuel-cell generating plants, which convert chemical energy directly into electric energy, differ from conventional generating plants by the absence of rotating machines. Such plants are expected to see increasing practical use. Fuel-cell systems under development for practical use are phosphoric acid (PAFC), molten carbonate (MCFC), solid oxide, (SOFC), and proton exchange membrane (PEMFC). PAFC, which is the closest of these systems to commercialization, has been developed vigorously by the United States and Japan. The authors describe the history of fuel-cell development, state of PAFC development, and key inverter technologies.&lt;<ETX>&gt;</ETX> | Present status and future prospects for fuel cell power systems |  | Fuel cells;Power systems;Chemicals;Rotating machines;Solids;Protons;Biomembranes;Commercialization;History;Inverters
Techniques for evaluating the noise margin for families of digital logic circuits are discussed and evaluated. It is shown that the technique of evaluating the -1 slope points on the inverter transfer function as used in most modern textbooks is not a valid and reliable approach to evaluating noise margin values. It is argued that the most reliable and reasonable criterion is to maximize the product of the two noise margins. This is equivalent to maximizing the area of a rectangle embedded within the loop formed by the transfer curves of an inverter pair. Most of the material presented can be found in the early literature on noise margin. However, because of the widespread use of the -1 slope criterion in modern textbooks, it is believed that a reexamination of basic approaches to noise margins is in order.&lt;<ETX>&gt;</ETX> | Noise margin criteria for digital logic circuits |  | Circuit noise;Logic circuits;Voltage;Logic gates;Pulse inverters;Noise level;Solids;Noise figure;Temperature distribution
CMOS folded source-coupled logic (FSCL) uses a smaller logic voltage swing ( Delta V/sub L/ approximately=0.2 V/sub dd/) than conventional static logic and achieves a smaller power-delay product at high operating frequencies. By using current-steering techniques in fully-differential FSCL circuits to maintain a constant power supply current, digital switching noise is reduced by 30-300 times compared to conventional CMOS static logic. Measured results are presented for FSCL gates fabricated in a 2- mu m CMOS process, and simulated results with a standard 1- mu m process are used to compare the power, delay, and switching noise characteristics of FSCL and static logic with 5.0-, 3.3-, and 2.0-V power supplies.&lt;<ETX>&gt;</ETX> | Folded source-coupled logic vs. CMOS static logic for low-noise mixed-signal ICs |  | CMOS logic circuits;Power capacitors;Power supplies;Voltage;Frequency;Current supplies;Switching circuits;Noise reduction;Circuit noise;CMOS digital integrated circuits
The method uses state-space formulation to analyze the converter transient and steady-state behavior in each cycle, whereby the initial conditions of state variables in each cycle are treated as discrete quantities. The difference equation for such quantities is solved in "closed" analytical form, using the Z-transform. The method is illustrated by the application of a three-storage-element two-configuration DC-to-AC resonant inverter. The resonant curve of such an inverter is obtained and shows that the resonance can occur on different switching frequencies.&lt;<ETX>&gt;</ETX> | Analysis of common switching converters using Z transform |  | Switching converters;Matrix converters;Switches;Transient analysis;Difference equations;Steady-state;Resonance;Resonant inverters;Circuits;Voltage
The authors propose an evanescent-mode wave-guide filter consisting of two parallel cutoff waveguide paths with dielectric resonators. They introduce an accurate design method incorporating both the full-wave analytical method and the impedance inverter method. The specified overall characteristic is then synthesized with the help of a computer-aided design method. Measurements on several kinds of filters modeled at X-band show excellent agreement with the designed characteristics.&lt;<ETX>&gt;</ETX> | Two-path cutoff waveguide dielectric resonator filters |  | Dielectrics;Resonator filters;Band pass filters;Passband;Cutoff frequency;Attenuation;Waveguide components;Design methodology;Rectangular waveguides;Resonant frequency
The design and performance of a dynamic frequency divider was presented. This digital IC demonstrates the ability of the authors' AlGaAs/GaAs/AlGaAs quantum-well FETs with gate lengths of 0.2 mu m. Stable operation was achieved in the frequency range from 18 GHz up to 34 GHz with a power consumption of 250 mW. To the authors' knowledge, this is the best result ever reported for HEMT circuits, and is similar to the frequency limit achieved by use of AlGaAs/GaAs HBTs.&lt;<ETX>&gt;</ETX> | An 18-34-GHz dynamic frequency divider based on 0.2- mu m AlGaAs/GaAs/AlGaAs quantum-well transistors |  | Frequency conversion;Gallium arsenide;Quantum wells;Variable structure systems;Circuits;Bipolar transistors;Wet etching;Electron mobility;Transconductance;Pulse inverters
This paper describes the design and performance of shunt inductively coupled bandpass filters implemented on an open coplanar waveguide. This new structure exhibits low radiation loss due to the removal of the capacitively coupled gaps encountered in end or edge coupled filters. Unloaded Qs greater than 540 have been achieved in unshielded single section resonators at 4 GHz on very thin substrates. These high Qs enable the design of filters with low insertion loss and good stopband rejection. Applications include low insertion loss, high and printed filters where no screening is required, low noise oscillators and superconducting filters.&lt;<ETX>&gt;</ETX> | High performance direct coupled bandpass filters on coplanar waveguide |  | Band pass filters;Coplanar waveguides;Resonator filters;Superconducting filters;Shunt (electrical);Insertion loss;Microstrip;Fabrication;Conductors;Resonance
A transverse magnetic flux type of induction edge heater for hot strip mills that can sufficiently heat the edge portion of a transfer bar from the very head end to the very tail end was developed. This was accomplished not only by applying the magnetic flux leakageless C-type edge heater that consists of a single magnetic circuit but also by developing an algorithm for setting the optimum air gap between the upper and lower inductors and the firing angle compensation circuit. This circuit enables the main power source thyristor inverter to be operated even when the applied load is so light that the thyristor devices of the inverter cannot commutate without the circuit. Mechanical characteristics inspections of hot strips heated by the edge heater show that the elongation characteristic of the edge parts is improved from the head to the tail end of hot strips. From this it is possible to obtain uniform distribution of the elongation characteristic all along both the width and length of hot strips. Thus, the contribution of the new edge heater to the improvement of the quality and yield rate of hot strips has been confirmed.&lt;<ETX>&gt;</ETX> | A high-performance edge heater for the hot strip mill |  | Strips;Milling machines;Magnetic flux;Heat transfer;Magnetic heads;Tail;Magnetic circuits;Thyristors;Inverters;Inductors
Although design of induction motor drives employing field-oriented control has reached a relatively mature state, relatively little effort has been expended on improving the reliability of these drives. A new, improved induction motor drive topology and control strategy are proposed that allow for continuous, disturbance-free operation of the drive even with complete loss of one leg of the inverter or motor phase. A complete analysis and computer simulation of the control and circuit concepts is included.&lt;<ETX>&gt;</ETX> | A strategy for improving reliability of field-oriented controlled induction motor drives |  | Induction motor drives;AC motors;Pulse width modulation inverters;Insulated gate bipolar transistors;Pulse width modulation converters;Pulse width modulation;Circuit topology;Switching converters;Stators;Leg
The operation of split-phase induction motors from pulse-width modulated (PWM) voltage source inverters is examined. Splitting the phase windings leads to reduced voltage ratings for the inverter switches. As compared with seven positions for the space phasor of voltage in three-phase machines, 48 different locations bounded by a 12-sided polygon are possible in the split-phase machine. Based on space phasor modulation, a three-phase inverter can give a maximum peak fundamental of 0.577 V/sub DC/. In comparison, the split-phase configuration can provide an equivalent three-phase maximum peak fundamental of 0.643 V/sub DC/ with a DC bus voltage of 0.5 V/sub DC//cos 15.&lt;<ETX>&gt;</ETX> | Split-phase induction motor operation from PWM voltage source inverter |  | Pulse width modulation inverters;Induction motors;Voltage;Switches;Torque;Coils;Belts;Industry Applications Society;Pulse inverters;Rotors
A resonant DC link scheme for soft-switched inverters, where the link oscillation can be synchronized with inverter modulation, is proposed. The scheme is able to operate with reduced commutation losses at a high switching frequency. Synchronization capability allows development of suitable modulation techniques that ensure improved waveform accuracy. The system performance and control strategies were verified by simulation and by experimental tests, and the interesting features of the proposed scheme were confirmed.&lt;<ETX>&gt;</ETX> | A synchronized resonant DC link converter for soft-switched PWM |  | Resonance;Pulse width modulation;Pulse width modulation converters;Pulse width modulation inverters;Frequency synchronization;Switching frequency;Delta modulation;Space vector pulse width modulation;Switching loss;Switching converters
A zero-voltage-switching (ZVS) three-phase pulse width modulated (PWM) inverter which uses a parallel-resonant DC-link (PRDCL) circuit proposed by J. He and N. Mohan (1989) is examined. The PRDCL circuit is aimed at both providing zero-DC link voltage periods for PWM inverter switchings and imposing minimum DC bus voltage stress to PWM inverters. A simple circuit control scheme and the design formulas are offered. To confirm the circuit theoretical analyses and results, a 50 W ZVS single-phase PWM inverter experimental prototype using the proposed PRDCL circuit was fabricated and tested. The test results have proved the proposed circuit and concept. Power device selections and device stress evaluations are described. A detailed comparison of the proposed PRDCL ZVS inverter system with conventional voltage source PWM inverters is discussed.&lt;<ETX>&gt;</ETX> | Zero-voltage-switching PWM inverter for high-frequency DC-AC power conversion |  | Pulse width modulation inverters;Zero voltage switching;Circuit testing;Stress;Pulse circuits;Pulse inverters;Switching circuits;Circuit analysis;Prototypes
A high-performance reactive-power compensator is presented and analyzed. The VAR compensator consists of a three-phase current-regulated pulse width modulated voltage-source inverter connected to a self-controlled DC bus. Reactive-power compensation is achieved by forcing the inverter output current to follow a reactive sinusoidal reference waveform at a constant switching frequency. The main advantages of this scheme are that it reduces the stresses on the switching devices (as compared with other current regulated techniques), and it has a fast response time, which allows almost instantaneous reactive current control, and low harmonic distortion in the line currents. In particular, the authors discuss the proposed scheme in terms of principles of operation, power and control system design, and the analysis under transient operating conditions. Simulated results obtained with the Spice simulating package for steady-state and transient operating conditions are presented and validated on an experimental unit.&lt;<ETX>&gt;</ETX> | A solid-state high-performance reactive-power compensator |  | Solid state circuits;Pulse width modulation inverters;Transient analysis;Reactive power;Pulse inverters;Voltage;Switching frequency;Stress;Delay;Current control
A phase-controlled resonant converter was obtained by connecting in parallel the AC loads of two identical parallel resonant inverters. A phase shift between the drive signals of the two inverters controls the amplitude of the output voltage of the new inverter. A voltage-driven rectifier is used as an AC load of the inverter, which results in a phase-controlled parallel resonant DC-DC converter. A frequency-domain analysis is performed for the steady-state operation of the inverter, and two types of voltage-driven rectifiers and design equations are derived. The converter can be operated at a constant switching frequency, which reduces EMI problems. It is found that for switching frequencies higher than the resonant frequency by a factor of 1.07, the load of each switching leg is inductive. The converter is capable of regulating the output voltage in the range of load resistance from full-load to no-load. Experimental results are presented for a prototype of the phase-controlled parallel resonant converter with a center-taped rectifier tested at an output power of 50 W and a switching frequency of 116 kHz.&lt;<ETX>&gt;</ETX> | A new phase-controlled parallel resonant converter |  | Resonance;Resonant inverters;Rectifiers;Switching frequency;Switching converters;Joining processes;Voltage control;DC-DC power converters;Frequency domain analysis;Steady-state
The authors describe a digital signal processor-based (DSP-based) robust speed control for an induction motor (IM) with the load-torque observer and the torque feedforward control. In the proposed system, the load torque is estimated by the minimal-order state observer based on the torque component of a vector-controlled IM. Using the load-torque observer, a speed controller can be provided with a torque feedforward loop, thus realizing a robust speed control system. The control system is composed of a DSP-based controller, a voltage-fed pulsewidth modulated (PWM) transistor inverter and a 3.7 kW IM system. An eccentric load with an arm and a weight is coupled to the IM and it generates the sinusoidal gravitational fluctuating torque. Experimental results show robustness against disturbance torque and system parameter change.&lt;<ETX>&gt;</ETX> | Robust speed control of IM with torque feedforward control |  | Robust control;Velocity control;Torque control;Pulse width modulation inverters;Observers;Control systems;Voltage control;Signal processing;Induction motors;State estimation
A description is given of a PWM (pulse-width modulated) power inverter circuit integrated into a conventional switching power-supply circuit. The output current of the switching power supply is distributed to several output loads by a time-sharing scheme using a PWM switching network that uses input voltage values to determine which load is energized. This circuit configuration eliminates choke coils and pulse-width modulator circuits, which are indispensable in conventional PWM power inverter circuits. The method will increase power efficiency, the cost-performance ratio, and the compactness of resulting devices, e.g. consumer electronic products and robotic systems. To verify the proposed scheme, a three-channel inverter was constructed and its DC pulse and AC output characteristics were measured. The circuit was of the flyback type, its left side being the primary switching circuit and the right side containing the output switching circuits for positive and negative DC/pulse and AC output voltages. The maximum output power was 50 W, and the power efficiency was 60% (approximately) at the switching frequency of 50 kHz.&lt;<ETX>&gt;</ETX> | Multi channel PWM power invertors integrated in a switching power supply circuit |  | Pulse width modulation inverters;Pulse circuits;Pulse inverters;Switching circuits;Pulsed power supplies;Pulse width modulation;Voltage;Pulse measurements;Power supplies;Time sharing computer systems
An integrated device and circuit analysis has been developed to evaluate the DX trap induced anomalous transient phenomena in DCFL and SCPL AlGaAs-GaAs HEMT inverters. The slow transient effect and the hysteretic characteristics of the input-output voltage transfer function in the inverters are simulated. The result shows that in comparison with the DCFL inverter, the DX trap effects are much improved in the SCFL inverter due to its particular operational principle.&lt;<ETX>&gt;</ETX> | Device and circuit simulation of anomalous DX trap effects in DCFL and SCFL HEMT inverters |  | Circuit simulation;HEMTs;Pulse width modulation inverters;Gallium arsenide;Threshold voltage;Equations;Hysteresis;FETs;Logic devices;Electron traps
This paper introduces a decentralized control scheme for the parallel connection of multiple rectifiers feeding a DC network with numerous inverters. The coordination of multiple HVDC power systems without explicit communication is accomplished by the use of DC-side voltages as a "droop" mechanism. The DC side voltage serves the role of frequency in an ordinary AC system. The approach is most suitable to superconducting DC systems and to DC systems that span small distances and where voltage is relatively uniform throughout the DC system. This paper presents the concept in the context of a high capacity superconducting 10 kV urban infeed.&lt;<ETX>&gt;</ETX> | Expandable multiterminal DC systems based on voltage droop |  | Control systems;HVDC transmission;Frequency;Superconducting transmission lines;Communication system control;Senior members;Inverters;Superconducting logic circuits;Voltage control;Costs
Should two or more DC transmission systems terminate in close electrical proximity in the same AC system, there is the potential for degradation of DC transient performance due to interaction in response to common AC system disturbances. This paper presents the digital simulation of a test system and shows the DC responses to AC faults at various locations. Control strategies are evaluated to enhance the recovery of the DC systems from the disturbances.&lt;<ETX>&gt;</ETX> | Multi-infeed HVDC transient response and recovery strategies |  | HVDC transmission;Transient response;Thyristors;Voltage;Degradation;System testing;Control systems;Rectifiers;Inverters;Reactive power
Pulse-width-modulated converter-fed locomotives generate current harmonics that give rise to traveling waves in the overhead supply system. The waves are partially reflected at the feeding substances, causing parallel and series resonances at various discrete frequencies. An investigation based on the wave propagation approach demonstrates the influence of the track topography and the varying position of locomotives within the track. The distribution of harmonic currents in the overhead supply system is evaluated and discussed. These currents are shown to be much higher in certain locations of the railway track than the harmonic current injected by a locomotive. They may also appear at distant tract locations. The natural resonances in the overhead supply system determine the intensity of electromagnetic interference with the track-side communication lines.&lt;<ETX>&gt;</ETX> | The propagation of harmonic currents generated by inverter-fed locomotives in the distributed overhead supply system |  | Power harmonic filters;Rail transportation;Frequency;Voltage;Pulse width modulation;Pulse width modulation converters;Rectifiers;Force control;Low pass filters;Thyristors
A forced commutated inverter used for tapping energy to a remote load from a DC line running through a rural area is described, and the results of a study conducted on Manitoba Hydro's Electromagnetic Transients Program are presented. It is shown that a passive load requiring real and reactive power can easily be supplied. The tap itself is capable of responding quickly to changes of load without a communication link to the main converter terminals. The tap is able to recover easily from all anticipated faults and disturbances taking place in its own system as well as at the main converter terminals. It is noted that the series inverter tap with forced communication is not as sensitive to AC side disturbances as was the multiterminal system with a small parallel tap.&lt;<ETX>&gt;</ETX> | A forced commutated inverter as a small series tap on a DC line |  | Inverters;Circuit faults;Costs;HVDC transmission;Electromagnetic forces;Reactive power;Delay;Protection;Fault currents;Circuit breakers
The nonlinearity due to the switching action in pulse-width-modulated (PWM) DC-to-DC converters, DC-to-AC inverters, or amplifiers and input-current-shaping AC-to-DC converters can often conveniently be confined to three-terminal structure referred to as the PWM switch. The PWM switch represents a static nonlinearity for which circuit models can easily be derived for frequencies harmonically related to the frequency of perturbation. Converter analysis can thus be approached in a way analogous to ordinary transistor circuit analysis whereby the nonlinear three-terminal device is replaced by its circuit model. A first-order approximation of the model results in the small-signal model.&lt;<ETX>&gt;</ETX> | Nonlinear modeling of the PWM switch |  | Pulse width modulation;Switches;Pulse width modulation inverters;Pulse width modulation converters;Pulse amplifiers;DC-DC power converters;Switching converters;Circuits;Frequency;Pulse inverters
Two types of commutation schemes (called Type I and Type II) are proposed and analyzed for the line-connected inverter used in line-current-modulated high-frequency DC link to utility interface power conditioning systems. In the Type I scheme the high-frequency inverter is switched off well in advance of the zero crossings of line voltage, allowing the line current to go to zero and enabling the line-connected inverter to turn off. A simple lossless forced commutation circuit is used in the Type II scheme. The effects of these schemes on line-side and input DC-side current harmonics are studied in the case of single-phase systems, neglecting the effect of controller action. The performance indices are evaluated. The results obtained from prototype experimental systems are used to verify the theory presented. The analysis presented for single-phase systems is extended to three-phase systems.&lt;<ETX>&gt;</ETX> | Input-output harmonics of line-current-modulated high-frequency link DC to utility power converters |  | Power system harmonics;Resonant inverters;Hafnium;Circuits;Computer simulation;Zero voltage switching;Control systems;Prototypes;Costs;Pulse inverters
The standard, simple McMurray inverter is improved in three steps. The first step, adding recharging and energy feedback pulses, keeps the inverter operating satisfactorily at low loads and also limits overcharging of the commutation capacitor. The second step involves replacing the standard LC ringing circuit (for commutation) by a long line which has to be approximated by concentrated elements. This changes the sinusoidal commutation current pulse to a rectangular shape and eliminates wasted time due to the rise of the sine wave in the standard circuit. The system therefore needs only 70% of the commutation time required for the standard system, so that about 1.4 times higher pulse frequencies can be realized. The third step, using newly developed asymmetric silicon-controlled rectifiers (ASCRs), is made possible by the structure of the improved inverter, where diodes are used in antiparallel to the main thyristors. The ASCRs require about 1/3 of the turn-off time of conventional thyristors. Altogether, inverter output frequencies of up to 1.4*3=4.2 times the frequencies achievable with conventional means were obtained.&lt;<ETX>&gt;</ETX> | A new McMurray-type inverter with asymmetric SCR's |  | Frequency;Thyristors;Feedback;Pulse inverters;Capacitors;Modules (abstract algebra);Pulse circuits;Pulse shaping methods;Shape;Rectifiers
A 400 Hz aircraft power generating system which has been designed to achieve significant improvements in power density and reliability is introduced. Design targets for this exploratory development program include system (generator-plus-converter) power density of 1 kVA/lb and mean-time-between-failure (MTBF) of 500 h. At the heart of the new variable-speed constant-frequency (VSCF) configuration is a high-frequency resonant link inverter designed so that all inverter switching occurs under zero-voltage conditions. Advantages include minimization of switching losses and significant reductions in power device switching stresses and electromagnetic interference (EMI) generation. Inverter losses are further reduced by using MOS-controlled thyristors (MCTs) as the power switches in order to take advantage of their low forward voltage. A 60 kVA breadboard version of the system has been constructed, and test results which confirm its key performance characteristics are presented.&lt;<ETX>&gt;</ETX> | A new resonant link aircraft power generating system |  | Resonance;Aircraft;Power generation;Inverters;Power system reliability;Electromagnetic interference;Heart;Switching loss;Stress;Thyristors
The realization of a microprocessor-based controller which implements a complete state-feedback control strategy for a current source inverter-fed induction motor drive is reported. The controller design is based on the application of the pole assignment technique of multivariable system regulation theory to a d,q-axis state-space linearized model of the drive and includes a reduced-order observer to achieve fast regulation and stability. The observer is designed to reconstruct the inaccessible states such as d,q-axis rotor current from a knowledge of the system inputs and outputs. The hardware and software implementation of the controller around an 8085-based microprocessor kit is discussed, and typical test results are presented, along with digital simulation results, to show its performance.&lt;<ETX>&gt;</ETX> | Microprocessor implementation of a state feedback control strategy for a current source inverter-fed induction motor drive |  | Microprocessors;State feedback;Control systems;MIMO;Stators;Induction motor drives;Stability;Output feedback;Hardware;Software testing
A new method is proposed for the analysis of waveforms in a three-phase system when both distortion and unbalance are present. The method makes it possible to obtain the positive and negative-sequence components of each harmonic system present in the three phases. This method provides a way to get information both on the degree of unbalance and on the distortion factors of the waveforms generated by pulsewidth-modulated inverters supplying induction motors.&lt;<ETX>&gt;</ETX> | Analysis of distorted unbalanced waveforms in inverter drives |  | Drives;Pulse width modulation inverters;Voltage;Induction motors;Harmonic distortion;Rotors;Pulse inverters;Pulse width modulation;Stators;Algorithm design and analysis
Damage in surface channel p-MOS transistors arising from hot-carrier stress is examined using a recently proposed lifetime extraction method. It is shown that the p-MOS behavior with respect to hot-carrier stress runs counter to that of n-MOS transistors in many respects and has to be considered separately. Not only are the well-known post-stress gains in drive current obtained for p-MOS transistors, but also the measurement of the I-V characteristics with the stress damage at the source and drain ends shows effects opposite to those of n-MOS devices. This is attributed to coulombic screening by the channel charge. Stressing transistors in inverter-like and pass-transistor-like modes are also discussed, and it is found that p-MOS transistors are much more sensitive to pass-transistor-like damage than n-channel devices, due to increased channel length shortening in the pass transistor mode. It is shown that whereas at long gate lengths (&gt;0.5 mu m) the degradation is limited to drain current changes, at shorter channel lengths (&lt;0.5 mu m), significant threshold voltage shifts arise.&lt;<ETX>&gt;</ETX> | The characterization of hot carrier damage in p-channel transistors |  | Hot carriers;Stress measurement;Degradation;Current measurement;Transistors;Transconductance;Counting circuits;Gain measurement;Hot carrier effects;Silicon
The design and tolerance analysis of a thick iris waveguide filter are described. In order to design the filter exactly, numerical techniques are used to model the iris and coaxial-waveguide junction. A novel equivalent circuit is derived and is used to compute the dimensions of the filter. Tolerance analysis determines the requirement of the manufacturing tolerances. Experimental results show that the performances of the filters, with no tuning, agree well with the design goal. This technique can be extended to other filter types to study the feasibility of the exact design and is the foundation for applications for dielectric-filled waveguide filters.&lt;<ETX>&gt;</ETX> | Design and tolerance analysis of thick iris waveguide bandpass filters |  | Tolerance analysis;Iris;Band pass filters;Microwave filters;Resonator filters;Probes;Inverters;Scattering;Superconducting filters;Transmission line matrix methods
Two approaches for the numerical simulation of electromagnetic systems, accounting for electric circuit equations, are presented. First, the indirect coupled model, which permits the simulation of synchronous machines fed by controlled inverters with moderate calculation time is considered. Second, a direct coupled model where the magnetic and electric circuit equations (2-D or 3-D) are solved simultaneously is developed. This approach takes more calculation time but gives more precision. Applications concerning several electromagnetic systems are treated, and numerical results are compared with experimental ones to verify the validity of the models.&lt;<ETX>&gt;</ETX> | Finite element analysis in electromagnetic systems-accounting for electric circuits |  | Finite element methods;Electromagnetic analysis;Equations;Coupling circuits;Magnetic analysis;Numerical simulation;Circuit simulation;Synchronous machines;Inverters;Magnetic circuits
A method of examining electric machines coupled to static converters represented by a finite-element and a circuit type model is presented. This technique, based on a step-by-step process with respect to time for the simultaneous solution of the electrical circuit and electromagnetic field equations, is used for the working analysis of two permanent-magnet motors fed by a load commutated current inverter. The calculation and experimental results are compared in order to validate the proposed method.&lt;<ETX>&gt;</ETX> | Finite element simulation of electrical motors fed by current inverters |  | Finite element methods;Circuit simulation;Electric machines;Coupling circuits;Electromagnetic fields;Equations;Electromagnetic analysis;Permanent magnet motors;Commutation;Inverters
A distinction is made between the vibrations produced by the fundamental current supplying the machine and the much smaller higher harmonic currents, with frequencies ranging into the kilocycles range. The small harmonic currents are emphasized. An appropriate mathematical modeling technique is presented. A mechanical model is selected based on modal analysis techniques. A method is developed for finding the driving force for each mode shape. This is illustrated with measurements on a permanent magnet machine. Experimental verifications of the model show the importance of a correct knowledge of eigenfrequencies and damping coefficients.&lt;<ETX>&gt;</ETX> | An approach to modelling of magnetically excited forces in electrical machines |  | Stators;Frequency;Acoustic noise;Saturation magnetization;Mathematical model;Permanent magnet machines;Inverters;Torque;Vibration measurement;Magnetic fields
When a high-voltage DC (HVDC) scheme is isolated from its receiving AC system, the inverter may continue to operate, generating its own AC bus voltages; this is defined as islanding. If islanding is allowed to continue unrestricted, main circuit components may in some conditions be damaged. It is therefore necessary to provide a suitable protection system. The author describes a protection scheme developed for an HVDC link that prevents damage due to islanding while still permitting the link to automatically restart on reclosure of the isolating breaker. Oscillograms showing the protection in operation on both the GEC ALSTHOM HVDC simulator and during tests carried out as part of the commissioning of the McNeill HVDC link are included.&lt;<ETX>&gt;</ETX> | Protecting a HVDC link against accidental isolation from its receiving AC system |  | HVDC transmission;Inverters;Frequency;Surge protection;Arresters;AC generators;Circuit faults;Voltage control;Testing;Samarium
An addressable matrix of 16 n- and 16 p-MOSFETs was designed to extract the DC MOSFET parameters for all DC gate bias conditions before and after irradiation. The matrix contains four sets of MOSFETs, each with four different geometries that can be biased independently. Thus the worst-case bias scenarios can be determined. The MOSFET matrix was fabricated at a silicon foundry using a radiation-soft CMOS p-well LOCOS process. Co-60 irradiation results for the n-MOSFETs showed a threshold-voltage shift of -3 mV/krad(Si), whereas the p-MOSFETs showed a shift of 21 mV/krad(Si). The worst-case threshold-voltage shift occurred for the n-MOSFETs, with a gate bias of 5 V during the anneal. For the p-MOSFETs, biasing did not affect the shift in the threshold voltage. A parasitic MOSFET dominated the leakage of the n-MOSFET biased with 5 V on the gate during irradiation. Co-60 test results for other parameters are also presented.&lt;<ETX>&gt;</ETX> | A CMOS matrix for extracting MOSFET parameters before and after irradiation |  | MOSFET circuits;Threshold voltage;Circuit testing;Inverters;Cobalt;Annealing;Semiconductor device measurement;FETs;Timing;Kelvin
Radiation-hard CMOS/SOS processing was applied to a novel comparator-invertor circuit design to develop 6- and 8-bit parallel circuits featuring high-speed operation, low power consumption, and total-dose radiation tolerance up to 1 Mrad(Si). The heart of the radiation tolerant ADC design is a novel CMOS autozero comparator. The autozero function serves to eliminate any comparator offset. The comparator design is also tolerant of voltage threshold variations associated with total-dose radiation.&lt;<ETX>&gt;</ETX> | Processing and circuit design enhance a data converter's radiation tolerance |  | Circuit synthesis;Inverters;Clocks;Variable structure systems;Couplings;Leakage current;Diodes;Sampling methods;Threshold voltage;Capacitors
A novel direct torque control method for an induction motor is presented which is quite different from field-oriented control. Improving the torque response of a large-capacity induction motor using two sets of three-phase inverters and an open-data induction motor is of special concern. Instantaneous voltage vectors applied by an inverter have redundancy characteristics which provide some flexibility for selecting the inverter switching modes. By using this switching freedom, control is achieved according to the following priorities: (1) high-speed torque control; (2) regulation of the primary flux; (3) decreasing the zero phase sequence current; and (4) minimization of the inverter switching frequency. Simulations and experiments have been carried out to verify the feasibility of this priority control, accompanied by comparisons with another control scheme. Torque frequency-response corner frequencies above 2000 Hz have been experimentally measured, and time constants of 4 ms have been achieved for rotor-speed step responses from -500 to 500 r/min. The peak transient torque during the step change is about 20 times the rate torque.&lt;<ETX>&gt;</ETX> | High-performance direct torque control of an induction motor |  | Torque control;Induction motors;Inverters;Switching frequency;Servomechanisms;Automatic control;DC motors;Control systems;Motor drives;AC motors
The application of vector control to the PMSM (permanent-magnet synchronous motor) is described, and complete modeling, simulation, and analysis of the drive system are presented. State-space models of the motor and speed controller and real-time models of the inverter switches and vector controller are included. Performance differences due to the use of pulsewidth-modulation (PWM) and hysteresis current controllers are also examined. Particular attention is paid to the motor torque pulsations and speed response. Some experimental verification of the drive performance is also given.&lt;<ETX>&gt;</ETX> | Modeling, simulation, and analysis of permanent-magnet motor drives. I. The permanent-magnet synchronous motor drive |  | Analytical models;Permanent magnet motors;Synchronous motors;Hysteresis motors;Pulse width modulation;Machine vector control;Pulse width modulation inverters;Switches;Space vector pulse width modulation;Torque
For pt.I see ibid., vol.25, no.2, p.265-73 (1989). The authors develop a phase variable model of the BDCM (brushless DC motor) and use it to examine the performance of a BDCM speed servo drive system when fed by hysteresis and pulsewidth-modulated (PWM) current controllers. Particular attention was paid to the motor large-signal and small-signal dynamics and motor torque pulsations. The simulation included the state-space model of the motor and speed controller and real-time model of the inverter switches. Every instance of a power device turning on or off was simulated to calculate the current oscillations and resulting torque pulsations. The results indicate that the small- and large-signal responses are very similar. This result is only true when the timing of the input phase currents with the back EMF (electromotive force) is correct. The large-signal and small-signal speed response is the same whether PWM or hysteresis current controllers are used. This is because, even though the torque pulsations may be different due to the use of different current controllers, the average value which determines the overall speed response is the same.&lt;<ETX>&gt;</ETX> | Modeling, simulation, and analysis of permanent-magnet motor drives. II. The brushless DC motor drive |  | Analytical models;Permanent magnet motors;Brushless DC motors;Pulse width modulation;DC motors;Hysteresis motors;Servomotors;Torque;Power system modeling;Servomechanisms
An improved current-source GTO (gate turn-off) inverter system for driving an induction motor at high frequency was developed. This system is composed of an inverter using GTOs and a PWM (pulsewidth-modulated)-controlled thyristor rectifier. The energy rebound circuit in the inverter is used to turn off the thyristors in the rectifier and to apply PWM control techniques. This circuit plays an important role in the treatment of reactive power in a load. The capacitors connected to the AC input terminal to improve PWM control also function as a filter. Thus, the waveforms of the input voltage and current become almost sinusoidal. Principles and circuit operations of the rectifier section are described in detail. The current-source GTO inverter is used to drive a 5.5 kW induction motor. The experimental waveform and characteristics for the tested motor drives are given. It is shown that the harmonic components of the input voltage and current are eliminated or reduced by using the PWM control technique without spoiling the inherent characteristics of the current-source GTO inverter.&lt;<ETX>&gt;</ETX> | Improved current source GTO inverter-fed induction motor drives with PWM-controlled thyristor converter |  | Induction motor drives;Pulse width modulation inverters;Thyristors;Rectifiers;Circuits;Induction motors;Pulse width modulation;Frequency;Pulse inverters;Reactive power
The problem of filter-component placement is considered in connection with the size and cost minimization of the reactive elements in a rectifier/inverter. First, the optimal placement is found for the filter elements. Given the terminal constraints, two circuit topologies are possible: one with a capacitor filter on the DC side and the other with it on the AC side. By calculating the component values, which minimize size for both the AC and DC side filters, and then repeating this calculation for a number of different switching strategies, it has been found that it is always desirable to have the capacitor filter on the DC side of the converter. Once the filter placement is specified, filter minimization becomes dependent only on the switching pattern. The frequency of the switching pattern has generally been limited by the switching losses of the devices used in the converter. However, by using zero-switching-loss inverter topologies, the use of uniform-sampled delta-modulation strategies is possible at a much higher switching frequency than those attainable in conventional converters. Filter ratings are reduced even further due to the higher switching speeds.&lt;<ETX>&gt;</ETX> | Rectifier/invertor reactive component minimization |  | Rectifiers;Inverters;Filters;Minimization;Switching converters;Costs;Circuit topology;Switched capacitor circuits;Analog-digital conversion;Frequency conversion
A novel approach to realizing efficient high-performance power converters is presented. The concept of a resonant DC link inverter has been proposed and realized with the addition of only one small inductor and capacitor to a conventional voltage source inverter circuit. The proposed technology is capable of switching almost an order of magnitude faster than state-of-the-art voltage source inverters at significantly improved efficiencies using the same family of devices. The topology is especially suitable for high-power applications using gate turn-off devices. A 4.5 kW inverter has been fabricated and tested extensively in the laboratory, and the superior characteristics of the resonant DC link topology have been verified.&lt;<ETX>&gt;</ETX> | The resonant DC link converter-a new concept in static power conversion |  | Resonance;Static power converters;Inverters;Voltage;Inductors;Switched capacitor circuits;RLC circuits;Circuit topology;Circuit testing;Laboratories
A generalized approach is presented for the steady-state analysis of resonant inverters which leads to the selection of an optimum scheme for a particular application. Six load-commutation schemes are combined into a single commutation scheme, referred to as a generalized load-commutation circuit, and the steady-state analysis for the circuit with RL load is presented using a Fourier series approach in the continuous-current mode. The equations for different load-commutation circuits are obtained as the particular cases of the generalized configuration. This type of unified approach simplifies the method of analysis for different commutation schemes and eliminates the need for the separate analysis of different schemes. Also, in a computer program, the results for a particular configuration can be obtained simply by opening or shorting the nonrequired commutating components of the generalized scheme. The method of analysis is used to select resonant inverter schemes with resistive load, based on certain constraints. Experimental results are presented for the selected schemes to support the theory.&lt;<ETX>&gt;</ETX> | A generalized approach for the steady-state analysis of resonant inverters |  | Steady-state;Resonant inverters;Circuits;Resonance;Hafnium;Fourier series;Differential equations;Industry Applications Society;Power conversion;Genetic mutations
The author discusses the new generation of detailed models for HVDC systems that were recently introduced in power system stability programs. These models represent the high-speed dynamics of the converter controllers as well as the L/R dynamics of the DC transmission. Older DC models based on pseudo-steady-state relationships are still in general use. The author addresses the following questions concerning the two types of models: (1) To what extent is simulation accuracy impacted by using the older HVDC model? (2) Is the difference in precision significant compared to other uncertainties which are inherent in stability calculations? He also considers a third type of HVDC model, which relieves some of the assumptions associated with the pseudo-steady-state models. The third type of model does not represent high-frequency effects but can represent the temporary dynamic condition when neither the rectifier nor the inverter are at control angle limits. It is concluded that this model is more accurate than the pseudo-steady-state model during the recovery period and is just as easy on the computer budget.&lt;<ETX>&gt;</ETX> | HVDC models used in stability studies |  | HVDC transmission;Power system modeling;Power system dynamics;Power system stability;Steady-state;Frequency;Differential equations;Voltage;Power generation;Computational modeling
After more than 20 years of service as a conventional two-terminal HVDC link, the Sardinia-mainland Italy HVDC link (200 MW, 200 kV) is now operating as a three-terminal system. The original control equipment has been modified to allow the introduction of a tapping station on the line for three-terminal operation. The adaptations to the control equipment, including means to ensure that the converters are operated within their capabilities, are explained. It is concluded that the successful addition of a tapping station to the existing Sardinia-mainland Italy HVDC link demonstrates the ease with which an HVDC link with frequency control can be adapted to provide for a third terminal, even though it utilizes a different generation of technology. It also demonstrates the practicality of allowing two separate converter stations (Sardinia and Corsica) to modulate their power flow according to the demands of local frequency, within the limitations imposed by plant ratings and system load dispatching.&lt;<ETX>&gt;</ETX> | Adaptation of the control equipment to permit 3-terminal operation of the HVDC link between Sardinia, Corsica and mainland Italy |  | Control equipment;HVDC transmission;Switches;Isolators;Converters;Valves;Rectifiers;Inverters;Communication system control;Cables
Application specific integrated circuits (ASICs) are being developed for use with the Straw Tube Tracking System at SDC. These are called digital mean timers, and can be used to accept or reject tracks based on the transverse momentum P/sub t/ of the particle. They can also be used to determine whether a pair of hits left in two tubes or sets of tubes is caused by the same particle, by summing the drift times. These devices use chains of slowed digital buffers whose propagation delay is variable through one or two control voltages. A clock lock circuit on the chip uses an external crystal controlled oscillator to develop the correct control voltage (s) for a given delay per stage. Results from the first two chip designs are presented.&lt;<ETX>&gt;</ETX> | Digital mean timers for the Straw Tube Tracking System at SDC |  | Voltage control;OFDM modulation;Clocks;Application specific integrated circuits;Voltage-controlled oscillators;Inverters;Particle tracking;Performance evaluation;Propagation delay;Chip scale packaging
A method for optimization of MOS model parameters is introduced. The method is based upon dynamically fitting the measured frequency response of a reconfigurable ring oscillator. The ring oscillator contains two added switching transistors and two loading capacitors. By controlling the switching transistors, the capacitive load of the inverters and thus the oscillation frequency can be varied. The simulated and the measured frequencies are compared and the derived average error is minimized. Sequential iterations using combined mathematical methods are applied to the procedure. Simplifications are introduced in order to shorten the computational time. The effectiveness of the method on improving the accuracy of simulation is demonstrated with numerical examples.&lt;<ETX>&gt;</ETX> | A proposed method for dynamic fitting of MOS model parameters |  | Circuit testing;Circuit simulation;Computational modeling;Propagation delay;Frequency measurement;Ring oscillators;Inverters;Logic circuits;Optimization methods;Frequency response
Berkeley reliability tools (BERT) simulates the circuit degradation (drift) due to hot-electron degradation in MOSFETs and bipolar transistors and predicts circuit failure rates due to oxide breakdown and electromigration in CMOS, bipolar, and BiCMOS circuits. With the increasing importance of reliability in today's and future technology, a reliability simulator such as this is expected to serve as the engine of design-for-reliability in a building-in-reliability paradigm. BERT works in conjunction with a circuit simulator such as SPICE in order to simulate reliability for actual circuits, and, like SPICE, acts as an interactive tool for design. BERT is introduced and the current work being done is summarized. BERT is used to study the reliability of a BiCMOS inverter chain, and performance data are presented.&lt;<ETX>&gt;</ETX> | Berkeley reliability tools-BERT |  | Bit error rate;Circuit simulation;Degradation;BiCMOS integrated circuits;SPICE;Predictive models;MOSFETs;Bipolar transistors;Electric breakdown;Electromigration
CMOS emitter-coupled logic (ECL) receiver circuits consisting of a differential-amplifier stage and a CMOS inverter are shown to convert 100-mV input signals to on-chip CMOS levels even with worst-case parameter variations in a 5-V 1- mu m technology. Two different receiver circuits are used to cover a range of power supply options; a third circuit provides a comparison case. The differential amplifiers feature built-in feedback compensation for common-mode parameter variations. The differential input devices are designed with large widths, minimum channel lengths, and an interleaved layout to enhance gain, speed, and margin for differential mismatches. The simplicity of the circuits and the effectiveness of the built-in compensation facilitate analysis. Partitioning and simplifying assumptions are used to thoroughly test the worst case without complex simulations, while providing insight into the design process.&lt;<ETX>&gt;</ETX> | Fast CMOS ECL receivers with 100-mV worst-case sensitivity |  | CMOS technology;Random access memory;Differential amplifiers;Delay;Inverters;Power supplies;Circuit simulation;CMOS logic circuits;Feedback;Circuit testing
The design of a chopper-controlled slip energy recovery drive, also known as a static Kramer drive, demands an exact knowledge of the steady state and dynamic performance of the system over the complete operating range. To accomplish this, a coupled circuit approach is necessary whereby the self and mutual coupling effects, voltage and current harmonics in the machine and voltage and current ripple at different points in the drive system are duly taken into account. Such a model should enable the accurate prediction of all instantaneous current values which leads to accurate prediction of electric torque and harmonics injected into the supply. This paper presents a model to accomplish the above. Mathematical predictions are verified with experimental results.&lt;<ETX>&gt;</ETX> | A step-down chopper-controlled slip energy recovery induction motor drive |  | Induction motor drives;Inverters;Choppers;Rectifiers;Voltage;Steady-state;Coupling circuits;Mutual coupling;Predictive models;Torque
Analytical relationships are established which can be used to predict the average value characteristics of a dual line-commutated power converter/6-phase synchronous machine system. In particular, basic relationships are established in which the average DC power converter voltages and the average q- and d-axis stator currents are related to the power converter firing delay angles. These relationships should be useful in the design and average value simulation of dual line-commutated power converter/6-phase synchronous machine systems.&lt;<ETX>&gt;</ETX> | Analysis and average-value modeling of dual line-commutated converter-6-phase synchronous machine systems |  | Synchronous machines;Voltage;Stators;Synchronous motors;Power system modeling;Commutation;Power system simulation;Inverters;Rectifiers;Diodes
The problem of consolidating and inverting a number of DC sources is common in interconnecting arrays of batteries, fuel cells, solar cells, multi-electrode pair magnetohydrodynamic (MHD) generators, etc. This paper describes a general technique for performing such power processing when applied to the specific example of consolidation followed by three phase inversion, of a number of DC sources produced by a Faraday connected MHD generator. The method employs banks of pulse transformers, one bank per phase, in which the secondaries of each transformer have been connected in series and two opposite polarity primaries are pulsed from the DC sources. The sequence in which the primaries are pulsed determines the shape of the resulting AC waveform. The process, or method, is called PASC (pulse amplitude-synthesis-and-control), and utilizes a switching array to connect/disconnect one or more DC sources in an overlapped fashion under computer actuation along with error output-signal feedback, to generate the control necessary to match the desired waveform as specified in the computer. Although the principle benefit of this system is consolidation of diverse and isolated DC sources, it is shown that quantized sinusoids can be synthesized with low harmonic content precluding the need for expensive and inefficient filtering such as is required by conventional static inverters. A prototype single phase, 24 kVA, eight transformer system has been built and extensively tested. This system is described and representative experimental results are shown.&lt;<ETX>&gt;</ETX> | A pulse-amplitude-synthesis-and-control (PASC) consolidation/inversion system for Faraday connected MHD generators |  | Pulse transformers;Magnetohydrodynamic power generation;DC generators;Batteries;Fuel cells;Photovoltaic cells;Solar power generation;Pulse shaping methods;Shape;Computer errors
A 2-kb nondestructive readout memory chip has been built using an Nb/AlO/sub x//Nb Josephson-junction process with a 2.5- mu m design rule. A bitmap of 56% functional cells among 1.5 K tested cells, a read access time of 200 ps, an average cycle time of 500 ps without the decoder, and a power dissipation of 1.6 mW including peripheral circuits have been obtained. The decoding time is estimated to be 540 ps. The circuits in this 5-mm by 5-mm, 24-pin chip includes 2 K memory cells, 6-b decoder and drivers, serial-to-parallel and parallel-to-serial converters, and circuits for design of testability or timing measurements. More than 14000 junctions are used on the chip.&lt;<ETX>&gt;</ETX> | A 2-kbit superconducting memory chip |  | Decoding;Circuit testing;Power dissipation;Shift registers;Niobium;Driver circuits;Timing;Semiconductor device measurement;Inverters;Design for testability
An efficient algorithm for evaluating the matrix polynomial I+A+A/sup 2/+...+A/sup N-1/ is developed. The proposed scheme is simple and eliminates the difficulties encountered in applying a procedure recently reported by D. Westreich (see IEEE Trans. Circuits Syst., vol.36, no.1, p.162-164, Jan. 1989).&lt;<ETX>&gt;</ETX> | On the evaluation of a matrix polynomial |  | Polynomials;Control theory;Sampled data systems;Algorithm design and analysis;Inverters;Circuit synthesis;Electrons;Operational amplifiers;Power amplifiers;Radiofrequency amplifiers
BiCMOS circuit technology for a high-speed and large-capacity ECL-compatible static RAM (SRAM) is described. To obtain high-speed and low-power operation, a decoder with a pre-main decode configuration having an ECL-interface circuit and a word driver with BiCMOS inverter are proposed. A BiCMOS multiplexer with a single emitter-follower driver is also proposed. An optimization method for memory cell array configuration is presented that minimizes the total delay time and the total power dissipation of SRAMs. Circuit simulation results show that a 64-kbit ECL-compatible SRAM with an access time of less than 7 ns and a power dissipation of less than 1 W is obtainable.&lt;<ETX>&gt;</ETX> | BiCMOS circuit technology for a high-speed SRAM |  | BiCMOS integrated circuits;Random access memory;Decoding;Driver circuits;Power dissipation;Read-write memory;Inverters;Multiplexing;Optimization methods;Delay effects
High-speed complementary metal-oxide semiconductor (CMOS)-inverter ring oscillators with the shortest gate length of 0.17 mu m were fabricated by a conventional large-scale integrated (LSI) technology. The propagation delays were 21 ps / stage (2.0 V) at room temperature and 17 ps / stage (2.0 V) at 80 K. These results are the fastest records reported for bulk CMOS devices as of today. The results were obtained by reducing effective drain junction capacitances with "double-finger gates," and devices will probably be faster if the areas are completely proportionally reduced to the feature size. Though it is important for CMOS devices to increase drain currents, a silicidation technique for source and drain was not necessary for the tested devices to reduce series resistance.&lt;<ETX>&gt;</ETX> | 21-ps 0.1- mu m CMOS devices operating at room temperature |  | Temperature;MOSFET circuits;Large scale integration;Doping;Ring oscillators;CMOS technology;Silicidation;Fabrication;Propagation delay;Capacitance
A DC/AC interface inverter for a high-frequency space power distribution system that uses dual asymmetrical resonant bridges is examined. Compared to the conventional approach in which two symmetrical bridges are used, the asymmetrical bridges arrangement offers better use of the installed kVA rating and efficiency of the inverter system. A simplified approach for modeling the inverter system in steady-state is presented, and a criteria to select the resonant components is given. A detailed simulation is performed for the following: a symmetrical inverter system with a resistive load, an asymmetrical inverter system with a resistive load, and an asymmetrical inverter system with the type-1A AC/DC converter load.&lt;<ETX>&gt;</ETX> | Improved DC/AC interface inverter for high-frequency space applications |  | Inverters;Bridge circuits;Resonance;Capacitors;Voltage;Impedance;Bridges;Space stations;Frequency conversion;Inductors
The delay time of a CMOS inverter is directly related to the p-MOSFET saturation current. An accurate aging model for the saturation current is essential for the modeling of the CMOS inverter degradation. In this paper, we report that the saturation current degradation proceeds logarithmically in stress time. A physical analytical model, based on the pseudo-two-dimensional model, is derived for the first time to describe the saturation current degradation under various stress and measurement conditions. There are no empirical parameters in the model. Two physical parameters, the capture cross section and the density of states of electron traps, can be determined independently from the measured degradation characteristics. The simple expression is highly recommended for the modeling of the degradation of the digital CMOS circuits.&lt;<ETX>&gt;</ETX> | A physical-based analytical model for hot-carrier induced saturation current degradation of p-MOSFET's |  | Analytical models;Hot carriers;Semiconductor device modeling;Degradation;Inverters;Stress;Delay effects;MOSFET circuits;Aging;Current measurement
Two novel systems for synthesizing three-phase sine waves with a combination of two units, using multiple phase-shifted single-phase resonant inverters, are proposed. The first system has the advantages of both a high-frequency resonant inverter and a high-frequency AC link. The second system has the advantage of a high-frequency resonant inverter. The structure and operating principles of both proposed systems are described and their features are compared with those of a conventional 12-step inverter. The simulated and experimental results show that the proposed systems have excellent characteristics and give high-quality output waveforms.&lt;<ETX>&gt;</ETX> | A three-phase sine wave inverter system using multiple phase-shifted single-phase resonant inverters |  | Resonant inverters;Pulse width modulation;Resonance;Filters;Hafnium;Pulse width modulation inverters;Voltage;Switching loss;Circuit synthesis;Frequency synthesizers
A large-capacity inverter using high-power gate turn-off (GTO) thyristors that can be used instead of a cycloconverter in AC drives is presented. With the techniques of multiple configuration and GTO series connection, the inverter capacity is increased effectively. High conversion efficiency is obtained by using low-loss snubber circuits for GTOs. It is confirmed that the low-loss snubber circuits using energy recovery units (ERUs) have good performance in pulse-width modulated (PWM) operation. High-energy recovery efficiency is obtained, especially in leading operation (turn-on operation when freewheeling diodes conduct). These snubber circuits have superior ability for clamping overvoltage at GTO turn-off. A 2750 kVA inverter with low-loss snubber circuits using high-power GTOs has been fabricated and evaluated.&lt;<ETX>&gt;</ETX> | A large-capacity GTO inverter with low-loss snubber circuits |  | Snubbers;Circuits;Pulse width modulation inverters;Thyristors;Power supplies;Switching frequency;Power system harmonics;Induction motors;Rectifiers;Reactive power
Synchronous pulse-width modulation (PWM) based on precalculated and stored optimal pulse patterns could be a superior method for the control of high-power inverters operated at low switching frequency. The technique has rarely been applied in practice owing to its poor dynamic performance. A novel feedforward control technique eliminates this decisive drawback: the space vector of the machine currents is forced to track a precalculated optimal trajectory in the steady-state and under the transient operating conditions commanded by the drive control system. Undesired transients caused by the pulse-width modulator are avoided. Experimental results obtained from a 30 kW AC drive are presented.&lt;<ETX>&gt;</ETX> | Optimal synchronous pulsewidth modulation with a trajectory-tracking scheme for high-dynamic performance |  | Space vector pulse width modulation;Pulse modulation;Pulse width modulation inverters;Optimal control;Pulse width modulation;Pulse inverters;Force control;Control systems;Switching frequency;Trajectory
This work studies the control of a direct-current (DC) electric power system that is sourced by a variable-reluctance generator. The power system includes the generator and its switching inverter, a filtering capacitor, a distribution network and an electrical load. The network comprises a series resistor and inductor, while the load comprises a parallel resistor, capacitor and power sink. The voltage at the load is regulated by adjusting the rotor angles at which the inverter switches. Both steady-state and transient performance are considered. Simulations are provided to illustrate performance.&lt;<ETX>&gt;</ETX> | The control of high-speed variable-reluctance generators in electric power systems |  | Reluctance generators;Electric variables control;Inverters;Switched capacitor networks;Resistors;Control systems;Power systems;Power generation;Filtering;Inductors
This work develops a comprehensive approach to the control of inverter-fed synchronous reluctance machines (SYNCREL), based on the machine's ideal model. From the theory a control simulation is designed. Simulation and experimental results are presented. The effects of saturation and iron losses are briefly considered.&lt;<ETX>&gt;</ETX> | Control of synchronous reluctance machines |  | Reluctance machines;Induction machines;Lamination;Industry Applications Society;Iron;AC machines;Performance analysis;Plastic insulation;Aluminum
This work describes a current vector control method for permanent magnet (PM) synchronous motors suitable for high-torque operation. The current phase angle is controlled according to load conditions in order to use the reluctance torque effectively. Characteristics such as torque, efficiency, power capability and so on are greatly improved by this control method in comparison with the conventional control method. The performance characteristics are greatly affected by the motor parameters, which depend on the rotor configurations and permanent magnet geometries. The available maximum torque and power capability are also examined for the several types of PM motor, taking into consideration the inverter capacity. The tendency toward magnetic saturation and demagnetization of the permanent magnet is also examined.&lt;<ETX>&gt;</ETX> | Design and control system of inverter-driven permanent magnet synchronous motors for high torque operation |  | Control systems;Permanent magnets;Synchronous motors;Torque control;Permanent magnet motors;Reluctance motors;Machine vector control;Rotors;Geometry;Inverters
A microprocessor implementation of the field-oriented control scheme for the permanent magnet (PM) hysteresis synchronous motor is reported. The basic principle is to decouple the torque-current component from the flux-current component so that these two components can be independently controlled. A d-q axis model of the PM hysteresis synchronous motor is presented, and the field-oriented control obtained from the basic machine model. A control scheme that decouples the stator current components and orients it to the rotor frame is described. A scheme for detecting the rotor position is proposed. A software package based on the Intel 8086 microprocessor has been developed. A sine PWM voltage source inverter is used in the experimental work. The test results validate the theoretical steady state and dynamic performances of the laboratory prototype motor.&lt;<ETX>&gt;</ETX> | Analysis of field oriented control for permanent magnet hysteresis synchronous motors |  | Magnetic analysis;Permanent magnets;Hysteresis;Synchronous motors;Microprocessors;Rotors;Pulse width modulation inverters;Independent component analysis;Torque control;Stators
The author presents a very fast adder for double-precision mantissas, which is an improvement on T. Lynch and E. E. Swartzlandes, Jr.'s spanning tree carry lookahead adder or redundant cell adder (see ibid., vol. 41, 1992) which was implemented using the Am29050 microprocessor. The adder presented is faster than theirs mainly because Manchester carry chains of various lengths are used instead of chains all of the same length.&lt;<ETX>&gt;</ETX> | A recursive carry-lookahead/carry-select hybrid adder |  | Adders;Timing;Computer networks;Multiplexing;Clocks;Computational modeling;Circuit simulation;Inverters
The conventional AC-DC steady state formulation is modified to analyze HVDC load flows with unit-connected generator-converter infeeds. It is found that the steady state algorithm is restricted in its application to large power conditions due to the large commutation overlap caused by the extra reactance of the unit connection. Also, the results are shown to be in considerable error when the generators contain rotor saliency (probably the most common case for a remote generating plant). A concept called the equivalent inverter which uses unit-connection characteristics derived from time domain simulation is presented as a practical alternative for general load flow studies involving unit-connected schemes.&lt;<ETX>&gt;</ETX> | AC-DC load flow with unit-connected generator-converter infeeds |  | Load flow;Power system reliability;Voltage;Steady-state;Power generation;Power system stability;Equations;Rotors;Inverters;HVDC transmission
The development of a 20 kHz, AC power system by NASA for large space projects has spurred a need to develop models for the equipment which will be used on these single phase systems. To date, models for the AC source (i.e., inverters) have been developed. A method is developed to model the single phase voltage controlled rectifiers which will be attached to the AC power grid as an interface for connected loads. A modified version of EPRI's HARMFLO program is used as the shell for these models. The results obtained from the model developed are quite adequate for the analysis of problems such as voltage resonance. The unique technique presented uses the Laplace transforms to determine the harmonic content of the load current of the rectifier rather than a curve fitting technique. Laplace transforms yield the coefficients of the differential equations which model the line current to the rectifier directly.&lt;<ETX>&gt;</ETX> | Modelling a single phase, voltage controlled rectifier using Laplace transforms |  | Voltage control;Rectifiers;Power system modeling;NASA;Inverters;Power grids;Resonance;Power system harmonics;Curve fitting;Differential equations
The authors investigate the impact of an inverter station on the torsional dynamics of a turbine-generator set which is located at the rectifier side of a parallel HVDC-AC power system. The stiffness of an AC bus is described in terms of its effective short-circuit ratio (ESCR). The studies show that depending on the stiffness of the inverter AC bus and electrical coupling between the inverter and rectifier AC buses, the inverter closed loop control can have a noticeable contribution to the instability of torsional dynamics. This adverse torsional impact is observed in the study results even when the inverter AC bus is fairly strong (ESCR larger than 5.0).&lt;<ETX>&gt;</ETX> | Impact of inverter station on torsional dynamics of parallel HVDC-AC power system |  | Power system dynamics;Inverters;Rectifiers;HVDC transmission;Couplings;Control systems;Power system harmonics;AC generators;Frequency;Voltage
In this paper, the problem of power waveform synthesis using the pulse-amplitude-synthesis-and-control (PASC) technique to produce a desired output from a single DC source is introduced. Although the specific example discussed here is for a diagonally connected magnetohydrodynamic (MHD) generator, the technique can be applied to any single terminal pair source, with appropriate modification in power extraction interface and computer control program to match source and load impedance characteristics. A power inverter is described which directly synthesizes (under computer program control) an approximate sinusoidal output using nearly uniform pulse heights and widths, from a single, two terminal DC source. The mechanism for pulse generation uses a bank of transformers whose primary windings are sequentially-in-time connected in parallel in an overlapped pulse fashion across the two terminal DC source and whose secondary windings are connected in series with the load. Both triangular and sinusoidal control signals give triangular and sinusoidal like outputs respectively, under open loop control, with the quality and voltage output increasing with the number of levels of synthesis approximation.&lt;<ETX>&gt;</ETX> | A pulse-amplitude-synthesis-and-control (PASC) inversion system for single-source diagonally connected MHD generators |  | Magnetohydrodynamic power generation;Pulse transformers;Open loop systems;Character generation;Power generation;Computer interfaces;Impedance;Pulse inverters;Pulse width modulation inverters;Pulse generation
A fourth order nonlinear model is derived from a previously developed model (Krause et al., 1988) for an open-loop slip energy recovery induction motor drive. The nonlinear transient model of the open-loop drive is linearized around a steady-state operating point using a small signal perturbation technique and the transfer functions which relate the input and output variables are derived. The block diagram for the closed-loop control system is obtained. The responses of the proportional plus integral (PI) controller employed to control the rotor speed and the PI controller used to control the DC link current are predicted and compared with experimental results.&lt;<ETX>&gt;</ETX> | Modeling and analysis of closed-loop slip energy recovery induction motor drive using a linearization technique |  | Induction motor drives;Rectifiers;Inverters;Open loop systems;Transfer functions;Pi control;Proportional control;Steady-state;Control systems;Frequency conversion
The conventional induction motor drive rotor field orientation vector control method is modified to achieve a simple architecture which obviates the generation of the unit vector and the time varying coordinate transformation such that even a low cost 8 bit microcomputer can be used for implementation. A new current inverter is proposed to effectively coordinate with the proposed vector control algorithm. It has a good tracking performance and lower switching frequency. As a result of this integration, the involved computation is much reduced and the efficiency can be greatly increased. Finally, a prototype system is implemented using a low cost signal chip microcomputer. Some simulation and experimental results are also given.&lt;<ETX>&gt;</ETX> | A microcomputer based vector controlled induction motor drive |  | Microcomputers;Induction motor drives;Machine vector control;Costs;Rotors;Induction generators;Inverters;Switching frequency;Prototypes;Computational modeling
A frequency-domain analysis is given for a Class D voltage-switching power inverter with a load resistance connected in parallel with a resonant capacitor. Using the fundamental component approximation, design equations are derived to provide easy-to-use design tools. The inverter is inherently short-circuit-proof, but cannot operate safely with an open circuit at the resonant frequency. Safe operation with an open circuit can be achieved if the operating frequency is sufficiently lower or higher than the resonant frequency. Experimental results are given for two F40 fluorescent lamps connected in series, using MTP5N40 MOSFETs. The operating frequency was 50 kHz at full power and 70 kHz at 20% of full power. At full power, the efficiency of the Class D inverter was 95.6% and the efficiency of the power factor corrector was 93%. The overall efficiency of the ballast was 89.4% at full power.&lt;<ETX>&gt;</ETX> | Electronic ballast for fluorescent lamps |  | Electronic ballasts;Fluorescent lamps;Inverters;RLC circuits;Resonant frequency;Frequency domain analysis;Voltage;Resonance;Capacitors;Equations
The power output and the dynamic performance of PWM (pulse width modulated) controlled AC motor drives can be improved by increasing the inverter output voltage through overmodulation. Two different solutions are proposed to increase the output voltage in a continuously controllable fashion up to maximum possible value, which is reached in the six-step mode. The solutions differ in their approaches. A space vector strategy is used for high dynamic performance, high switching frequency drives, while a field-oriented PWM method is used for low switching frequency, high power inverters. Experimental results are presented.&lt;<ETX>&gt;</ETX> | On continuous control of PWM inverters in the overmodulation range including the six-step mode |  | Pulse width modulation inverters;Pulse width modulation;Space vector pulse width modulation;Voltage control;Feedforward systems;Switching frequency;Power semiconductor switches;Pulse modulation;Stators;Power conversion
A method for synthesizing single-phase and three-phase line-to-line PWM (pulse-width modulated) invertor waveforms which possess six-step symmetry is described. The waveforms are characterized by the angles which define the pulses in a 60 degrees basis interval. A spectral analysis is performed to show that the single-phase six-step PWM waveform contains neither even nor triplen harmonics, and to derive the equations for the amplitudes of the fundamental component and the nonzero 6q+or-1 harmonics (q=1,2,3, etc.). A set of M=N+1 of these equations may be solved for the M angles which realize a given fundamental amplitude and eliminate N lower-order odd, nontriplen harmonics. It is found that a fundamental line-to-line amplitude of 1 pu is realizable, permitting 100% utilization of the DC bus voltage. The solution angles vary relatively linearly with respect to the required fundamental amplitude, permitting continuous voltage control and simultaneous harmonic elimination.&lt;<ETX>&gt;</ETX> | Synthesis of six-step pulsewidth-modulated waveforms with selective harmonic elimination |  | Pulse width modulation;Voltage;Pulse width modulation inverters;Space vector pulse width modulation;System performance;Switching frequency;Modulation coding;Pulse generation;Power conversion
The limitations on the operating frequency of hard switched and resonant link inverters are studied. The maximum operating frequency of a hard switched inverter is found to be well defined by the allowed power dissipation due to on-state and switching losses. For resonant link inverters the upper limit is not as well defined and depends upon a trade-off between a number of different factors. For a system using high power bipolar transistors, it is seen that a resonant line system may achieve switching frequencies approximately ten times greater than those possible with a comparable hard switched inverter. The frequency spectrum of the resonant line configuration was compared with PWM (pulse width modulation). It was shown that the improvement in harmonic distortion associated with a delta modulated resonant link inverter is not as great as may be expected from the increase in link frequency that may be obtained. This is a result of constraints placed on switching instants and the need to use integral pulse modulation.&lt;<ETX>&gt;</ETX> | Spectral characteristics of resonant-link inverters |  | Resonance;Pulse width modulation inverters;Pulse width modulation;Power dissipation;Switching loss;Bipolar transistors;Switching frequency;Space vector pulse width modulation;Harmonic distortion;Delta modulation
A modified PWM (pulse width modulated) current source inverter (CSI) that can operate with varying modulation indices (including low modulation indices) is presented. Any standard VSI (voltage source inverter) PWM pattern can be used with this inverter. This feature is obtained without compromising the converter system efficiency and power factor, and at the cost of only one auxiliary switch. The added degree of freedom obtained through modulation index control allows instantaneous control of output current and results in a high-performance inverter system. Inverter steady-state performance equations have been derived, as well as design equations and guidelines. The feasibility and performance of the CSI are verified by simulation and experimental implementation on a 5 kVA system.&lt;<ETX>&gt;</ETX> | A high performance current source inverter |  | Pulse width modulation inverters;Switches;Control systems;Equations;Pulse inverters;Voltage;Switching converters;Reactive power;Costs;Steady-state
A single-stage current-fed DC-DC converter module capable of step-up and step-down operation is described. It employs time-sharing control of output voltage and input current, allowing fast and stable response even in the case of heavy supply and load variations. Design and implementation criteria are discussed on the basis of theoretical results and experimental data. A converter prototype was built, featuring high power density, good efficiency, hardware simplicity, and fast and accurate control. The proposed solution is currently applied in radar for aerospace, where compactness, reliability, and control performance are prime requirements.&lt;<ETX>&gt;</ETX> | 1 kW, 9 kV DC-DC converter module with time-sharing control of output voltage and input current |  | DC-DC power converters;Time sharing computer systems;Voltage control;Switches;Switching converters;Inductors;Diodes;Aerospace electronics;Inverters;Radar applications
The new torque control method described is suitable for general-purpose induction motor variable-speed drives driven by superaudible frequency pulse-width modulation (PWM) inverters. The primary magnetic flux reference is compensated, using only current sensors, on the basis of the inverter angular frequency and the slip angular frequency so that motor torque can be generated according to load torque. The super audible frequency PWM signals are generated by divisions of duration times of the voltage vectors, determined on the basis of the primary magnetic flux reference. Experiments show that high-performance torque characteristics suitable for general-purpose inverters can be obtained by this method.&lt;<ETX>&gt;</ETX> | Magnetic flux compensating torque control method suitable for general purpose inverters with superaudible switching frequencies |  | Magnetic flux;Torque control;Pulse width modulation inverters;Pulse width modulation;Induction motors;Pulse inverters;Frequency modulation;Magnetic sensors;Induction generators;Frequency conversion
A novel AC/DC/AC conversion structure has been developed, referring to single-phase AC (25 kV/50 Hz) traction systems using induction motor drives. High-voltage converters delivering multilevel voltage waveforms with lower harmonic content have been employed on both the line side and the motor side. High-performance techniques have been studied for controlling the whole system, assuring a quasi-unitary power factor and a low distorted line current. The control system was designed following VSS (variable structure system) principles, obtaining high-dynamics responses and insensitivity to parameter variations and disturbances. Simulation results confirm the validity of the methodologies proposed and of the analyses performed.&lt;<ETX>&gt;</ETX> | AC/DC/AC high voltage traction drives with quasi-zero reactive power demand |  | Voltage;Reactive power;Pulse width modulation converters;Pulse width modulation inverters;Analog-digital conversion;Switching frequency;Topology;Control systems;Traction motors;Electric variables control
A novel interface circuit between solar cells and a commercial AC source using Van Allen's multivibrator is presented. In this circuit, the AC source is used as a backup for solar cells, and the source and load power flow is automatically balanced by the circuit itself without any external phase control. Based on the analysis of the characteristics of solar cells and Van Allen's multivibrator, the authors describe a new method of controlling the DC power from solar cells according to the current load conditions, and a simple and fast optimization method for deriving the maximum solar power is discussed.&lt;<ETX>&gt;</ETX> | Controlled power interface between solar cells and AC source |  | Photovoltaic cells;Circuits;Solar energy;Batteries;Voltage control;Voltage-controlled oscillators;Load flow;Phase control;Frequency synchronization;Home appliances
A novel variable-speed, constant-frequency (VSCF) 400 Hz aircraft generating system has been developed using an actively clamped resonant DC link converter. The design approach used to select the best configuration for the resonant converter power stage is described, including techniques for choosing power component values to meet key governing performance specifications. Interactions between the various converter components are discussed, suggesting approaches for selecting values which must meet multiple and sometimes conflicting system performance criteria. Verification is provided using a combination of simulation results and test data from a 60 kVA laboratory breadboard system.&lt;<ETX>&gt;</ETX> | System design considerations for a high-power aerospace resonant link converter |  | Resonance;Converters;Power conversion;Inverters;Military aircraft;Aircraft propulsion;Switches;System performance;System testing;Power generation
The control system design of a DC to 10 kHz bandwidth 45 kVA current sourced power amplifier suitable for geophysical exploration application is presented. A five-level modulation scheme has been implemented using a modified bridge topology with only four switches. This scheme gives an order-of-magnitude improvement in switching ripple and control performance over two-level modulation. Using this system, a 50 kHz switch frequency allows a 20 kHz, -3 dB bandwidth to be easily achieved. Simulation and tenth scale model test results are presented. The current output waveform reproduction is of high quality over the rated DC to 10 kHz frequency range. The total harmonic distortion is 0.3% at 1 kHz.&lt;<ETX>&gt;</ETX> | Improved techniques for switching power amplifiers |  | Power amplifiers;Switching frequency;Switching circuits;Power semiconductor switches;Control systems;Testing;Conductivity;Magnetic field measurement;Impedance;Bridge circuits
An elastic pipeline mechanism that is especially suitable for data-driven processors is described. With the elastic pipeline scheme, a large processing rate and a smooth data stream in the pipeline are realized at the same time. Two types of self-timed circuits, which are used for data-transfer control circuits in the elastic pipeline, are proposed. Using different types of transfer control circuits, two loop-shaped elastic pipeline mechanisms have been implemented on test chips and are compared with each other. One of these chips demonstrated that the data throughput in the pipeline was 55 megawords per second and that the critical path within a pipeline stage corresponded to 16 inverter delays. This indicates the possibility of high-performance data-driven processors.&lt;<ETX>&gt;</ETX> | An elastic pipeline mechanism by self-timed circuits |  | Pipelines;Integrated circuit interconnections;Circuit testing;Distributed control;Laboratories;Clocks;Throughput;Inverters;Delay
Two recent papers, one by Li et al. (see ibid., vol 25, p1005-8,1990) and the other by Prunty and Gal (see ibid., vol. 27, no. 1, p118-9,1992), on the optimum CMOS tapered buffer problem are commented on. These papers claim that an equivalent "short-circuit" current capacitance should be added to the output capacitance of an inverter to account for the increased propagation delay obtained because of the short-circuit current that flows when a real input waveform is considered instead of an input step voltage. The reasoning results in an optimum tapering factor that is dependent on the waveform rise and fall times. However, the propagation delay only depends on the load capacitance and the ratio of the input to output transition times. In a fixed-taper buffer these transition times are equal making the optimum tapering factor independent of the "short-circuit" current. The comments also suggest an improved method of determining the optimum tapering factor in practical situations based on circuit simulations.&lt;<ETX>&gt;</ETX> | Comments on the optimum CMOS tapered buffer problem |  | Capacitance;Inverters;Propagation delay;Circuit simulation;Solid state circuits;Voltage;Clocks;Driver circuits;SPICE;Equations
For original article see ibid., vol. 27, p. 118-9 (1992). For comments on original paper see ibid., vol. 29, no. 2, p155-8 (1994). The optimum tapered buffer has been extensively discussed in the literature. In this correspondence a general model is derived and it is shown that previously reported models are specific cases of the general model presented here. | Reply to "Comments on the optimum CMOS tapered buffer problem" |  | Inverters;Capacitance;Semiconductor device modeling;CMOS technology;Delay effects;Timing;Equations;Curve fitting;Delay lines;Numerical simulation
A novel method is presented of using waveform-generators for generating the sine pulsewidth modulation (PWM) control signals for a bridge inverter. The frequencies of the reference sine and synchronized triangular waveforms needed for PWM can be varied simultaneously over a wide range. Experimental waveforms of control circuit and inverter are given.&lt;<ETX>&gt;</ETX> | A novel method of using waveform-generators for sine pulsewidth modulation |  | Space vector pulse width modulation;Pulse modulation;Radar tracking;Target tracking;Circuits;Pulse width modulation;Frequency;Noise measurement;Testing;Automatic control
A 2-dimensional analytical model for predicting the open-circuit airgap field distribution in radial-field brushless machines having an inset permanent magnet rotor is developed. It accounts for flux focusing and inter-pole leakage effects and arbitrary pole-arc/pole-pitch ratios, and is also applicable to machines having a surface mounted magnet rotor. Predicted results are compared with finite element analyses, and are shown to be in good agreement.&lt;<ETX>&gt;</ETX> | Prediction of open-circuit airgap field distribution in brushless machines having an inset permanent magnet rotor topology |  | Brushless machines;Magnetic flux;Magnetic analysis;Permanent magnets;Torque;Topology;Finite element methods;Rotors;Inverters;Optimal control
Transistor channel width tapering in serial MOSFET chains is shown in this paper to simultaneously decrease propagation delay, power dissipation, and physical area of VLSI circuits. Tapering is the process of decreasing the size of each MOSFET transistor width along a serial chain such that the largest transistor is connected to the power supply and the smallest is connected to the output node. A detailed explanation of the effects of tapering on the output waveform is presented with specific emphasis on the power dissipation of tapered chains. It is demonstrated that in many cases tapering decreases delay and changes the shape of the output waveform such that the time during which a load inverter is conducting short-circuit current is reduced. This decrease in short-circuit current also occurs in many cases where tapering may not offer a speed advantage. In addition, dynamic CV/sup 2/f power dissipation of the serial chain is reduced. In those circuits where tapering does not decrease propagation delay, tapering permits a designer to tradeoff speed for a reduction in both short-circuit and dynamic power dissipation, a tradeoff not normally available with untapered chains. Thus the total power consumed by a serial chain of MOSFET's, as well as its propagation delay and area, can be reduced by channel width tapering. A design system for determining when tapering is appropriate, selecting the amount of tapering, and synthesizing the physical layout is presented. Physical layout issues unique to tapering are discussed, and fabricated test structures are described.&lt;<ETX>&gt;</ETX> | Channel width tapering of serially connected MOSFET's with emphasis on power dissipation |  | Propagation delay;Power dissipation;MOSFET circuits;Power MOSFET;Very large scale integration;Power supplies;Delay effects;Shape;Inverters;Testing
The use of CMOS technology in space requires the careful evaluation of the latchup risk. The radiation tolerance of a standard 1.0 mu m high density technology and its hardened variants is studied. The internal currents and densities are read through dynamic two/three dimensional device simulations, performed on a complete description of the CMOS inverter cell and a simulated heavy ion strike. An evaluation of the capture cross section versus the ion energy is derived from the statistical distribution of ion tracks through the structure.&lt;<ETX>&gt;</ETX> | The latchup risk of CMOS-technology in space |  | CMOS technology;Space technology;Substrates;Computational modeling;Inverters;Epitaxial layers;Doping profiles;Medical simulation;MOS devices;CMOS process
Three phase simultaneous current pulse control for a high frequency series resonant DC link converter was achieved by utilizing a previously developed pulse trimming method and current peak limiting with a saturable core. Each resonant pulse is split to flow in three phases almost at the same time so that a very smooth sinusoidal output current waveform is attained. The duality of the series resonant DC link with the parallel resonant DC link is discussed. Simulation and the basic experimental results are presented.&lt;<ETX>&gt;</ETX> | Pulse-split concept in series resonant DC link power conversion for induction motor drives |  | Resonance;Power conversion;Induction motor drives;Voltage;Resonant frequency;Pulse width modulation inverters;Pulse circuits;Inductance;Frequency conversion;RLC circuits
The introduction of soft switching features in medium power static converters promises improved semiconductor utilization and higher switching frequencies. In this paper a DC-side commutated zero voltage switching (ZVS) PWM 3-/spl Phi/ VSI topology is discussed. This topology consists of a typical six-switch bridge with the addition of a simple DC bus commutating subcircuit which can provide, on demand, the necessary soft switching zero-volts interval across the inverter DC bus. The objective of this paper is to identify a specific PWM technique which, in combination with the proposed ZVS scheme, can provide optimum overall converter switching performance. Moreover, the combination of the inverter topology and the modulation strategy proposed here yields a soft switching environment at the lowest possible switching frequency. Reduction in switching losses is further enhanced by increasing the effective and reducing the actual switching frequency. Finally, this paper includes a detailed analysis and design procedure for the proposed notch commutated inverter topology. Simulation and experimental results are also presented to verify key predicted results.&lt;<ETX>&gt;</ETX> | An optimum modulation strategy for a novel "notch" commutated 3-/spl Phi/ PWM inverter |  | Pulse width modulation inverters;Topology;Switching frequency;Zero voltage switching;Pulse width modulation;Switching converters;Power semiconductor switches;Static power converters;Bridge circuits;Pulse width modulation converters
This paper studies all-digital discrete-time vector current control loops containing a voltage fed invertor in series with a permanent-magnet synchronous motor. Normal operation of the typical pulse width modulating voltage fed inverter introduces nonlinear distortion into the voltage and the current waveforms of the motor. This paper focuses on both the causes and the attenuation of these disturbances using all-digital control. An effective, fully-digital current controller is developed and experimental results from a Motorola 68020 microprocessor based system are presented.&lt;<ETX>&gt;</ETX> | Inverter nonlinearities and discrete-time vector current control |  | Current control;Pulse width modulation inverters;Voltage;AC motors;Nonlinear distortion;Synchronous motors;Control systems;Open loop systems;Pulse inverters;Attenuation
A new PWM strategy suitable for an inverter-fed induction motor is described. The output waveforms in the proposed PWM inverter are investigated both theoretically and experimentally. Although the output waveform is a nonsinusoidal waveform, the induction motor driven by the proposed modulating signal produces approximately constant torque. A modulating signal for the three-phase PWM inverter is obtained by superposing a rectangular wave on the specific trapezoidal wave whose flat portion is 120 degrees. By using the proposed modulating signal, the amplitude of the fundamental component is increased by about 17 percent more than that of a conventional sine wave inverter. The new system reduces the torque ripple as well as achieving the effective utilization of the DC supply voltage for the inverter.&lt;<ETX>&gt;</ETX> | A PWM strategy for reducing torque-ripple in inverter-fed induction motor |  | Pulse width modulation inverters;Induction motors;Torque;Pulse width modulation;Voltage;Rotors;Amplitude modulation;Power supplies;Induction generators;Motor drives
An induction machine operated with a direct self controller (DSC) shows a sluggish response during startup and under changes of torque command. Fuzzy logic is used in conjunction with direct self control to minimize these problems. A fuzzy logic controller chooses the switching states based on a set of fuzzy variables. Flux position, error in flux magnitude and error in torque are used as fuzzy state variables. Fuzzy rules are determined by observing the vector diagram of flux and currents. The operation of the direct self controller becomes difficult at low speeds due to the effect of change in stator resistance on the flux measurements. To improve the system performance at low speeds a fuzzy resistance estimator is proposed to eliminate the error due to the change in stator resistance. At constant flux and torque commands any change in stator resistance of the induction machines causes an error in stator current. This error is utilized by the fuzzy resistance estimator to correct the stator resistance used by the controller to match the machine resistance. Both a fuzzy controller and fuzzy resistance estimator are simulated for a 3 HP induction motor. The simulation results demonstrate a good performance.&lt;<ETX>&gt;</ETX> | Fuzzy controller for inverter fed induction machines |  | Fuzzy control;Inverters;Induction machines;Stators;Fuzzy logic;Torque control;Fuzzy sets;Electrical resistance measurement;Velocity measurement;System performance
This paper describes an effective way of reducing acoustic noise in a motor supplied from an adjustable speed PWM drive. The PWM patterns are selected to eliminate the most acoustically sensitive harmonics in the motor's vibration spectra. This permits the PWM drive to use more economical yet slower switching devices while maintaining quiet operation. This method is applicable to both voltage source and current source inverters since the current waveform is used as the basis for eliminating the objectionable harmonics.&lt;<ETX>&gt;</ETX> | Minimization of acoustic noise in variable speed induction motors using a modified PWM drive |  | Pulse width modulation;Acoustic noise;Induction motors;Pulse width modulation inverters;Switching frequency;Power electronics;Vibrations;Semiconductor device noise;Bridge circuits;Switching circuits
This paper deals with a current source inverter-induction motor drive system without a speed sensor, and the speed estimation with only sense of the motor voltage is investigated. The input DC link current which is kept constant by a pulsewidth modulated (PWM) converter with sinusoidal input current is supplied to the PWM inverter. The inverter output current with sinusoidal wave is directly regulated by employing the modulation index control of the PWM strategy. The motor is driven by a slip frequency/current regulation control. The motor speed is estimated by using the measured voltage and current, or using the measured voltage and the estimated current. The filter capacitor which is installed in the inverter circuit is taken into consideration for the current estimation. A digital signal processor is employed for calculation. As the PWM pulse of the inverter is calculated by an online real-time system, the quick regulation of the sinusoidal output current is achieved. The experiments show that the high performance steady state behavior and the acceleration/deceleration characteristics with smooth drives and low noise of the motor is obtained.&lt;<ETX>&gt;</ETX> | Current regulated PWM-CSI induction motor drive system without a speed sensor |  | Pulse width modulation;Induction motor drives;Pulse width modulation inverters;Pulse width modulation converters;Pulse inverters;Current measurement;Voltage measurement;Velocity measurement;Motor drives;Sensor systems
This paper considers the major design factors which constrain the maximum acceleration capability of surface-mounted neodymium-iron-boron permanent magnet motors as used in servo drives. Expressions are derived for typical achievable values of the air-gap flux density and the linear current density around the stator periphery. For applications with small values of the duty factor, the stator linear current density is limited by the need to avoid demagnetization. For larger values of duty factor, the constraint is the ability of the cooling system to remove the heat losses within the magnet and insulation temperature limits. The paper derives general approximate expressions for maximum torque and acceleration limits, and shows graphs from which the range of acceleration capability of a permanent magnet motor in a given application can be assessed. The constraints involved in matching the motor design to an inverter with given maximum voltage capability are also discussed.&lt;<ETX>&gt;</ETX> | On the design of high-performance surface-mounted PM motors |  | Permanent magnet motors;Acceleration;Current density;Stators;Servomotors;Servomechanisms;Air gaps;Demagnetization;Cooling;Magnetic losses
A transformer-type equivalent circuit model for the calculation of the steady state performance of a slip energy recovery induction motor drive with a step down chopper in the DC link is described. Experimental data of RMS currents, power, reactive power and overall efficiency satisfactorily correlate with calculations over most of the operating speed range. Also, detailed calculations of rotor, stator and supply harmonic currents due to the rectifier and inverter actions are performed using the conventional version of the equivalent circuit. The computed and measured instantaneous current waveforms show satisfactory agreement except at a slip of 1/6 where significant deviations appear. This effect is adequately catered for by using a more rigorous model.&lt;<ETX>&gt;</ETX> | Calculation of slip energy recovery induction motor drive behavior using the equivalent circuit |  | Induction motor drives;Equivalent circuits;Steady-state;Choppers;Reactive power;Rotors;Stators;Current supplies;Rectifiers;Inverters
In this paper, a new methodology for integrated circuit design considering the inevitable manufacturing and operating tolerances is presented. It is based on a new concept for specification analysis that provides exact worst-case transistor model parameters and exact worst-case operating conditions. Corresponding worst-case distances provide a key measure for the performance, the yield, and the robustness of a circuit. A new deterministic method for parametric circuit design that is based on worst-case distances is presented. It comprises nominal design, worst-case analysis, yield optimization, and design centering. In contrast to current approaches, it uses standard circuit simulators and at the same time considers deterministic design parameters of integrated circuits at reasonable computational costs. The most serious disadvantage of geometric approaches to design centering is eliminated, as the method's complexity increases only linearly with the number of design variables.&lt;<ETX>&gt;</ETX> | Circuit analysis and optimization driven by worst-case distances |  | Circuit analysis;Integrated circuit yield;Integrated circuit synthesis;Integrated circuit manufacture;Pulp manufacturing;Integrated circuit measurements;Robustness;Circuit synthesis;Design optimization;Computational modeling
An optimization based approach to the design of E-plane filters is described. An optimization procedure based on Cohn's equal ripple optimization is developed. This vector procedure has several advantages over the general purpose optimization routines previously applied to the design of F-plane filters. The problem of local minima does not arise. Optimization is carried out with respect to the Chebyshev (or minimax) criteria. Less frequency sampling and therefore less calculation of the electrical parameters of E-plane discontinuities is required. The design of a symmetrical F-plane filter is considered. Higher order mode interaction between E-plane discontinuities is not included in the design. For the design example considered this is shown not to be significant. A numerically efficient method, requiring only real scalar arithmetic, for calculating the insertion loss of a symmetrical cascade of lossless symmetrical 2-ports is employed. Measurements on a fabricated filter confirm the accuracy of the design procedure.&lt;<ETX>&gt;</ETX> | Design of waveguide E-plane filters with all-metal inserts by equal ripple optimization |  | Filters;Design optimization;Impedance;Circuits;Inverters;Passband;Chebyshev approximation;Minimax techniques;Frequency;Sampling methods
Reports an analytical model for SiGe-base HBTs with a graded germanium profile in the base region and its effects on the rise time in a related BiCMOS inverter circuit. According to the model results, for an HBT with a graded germanium profile, a peak germanium concentration of 15% at the base/collector junction is sufficient to generate an optimized forward transit time. For a BiCMOS inverter using linearly graded SiGe-base HBT's with a peak germanium concentration larger than 15% at the base/collector, its rise time is not strongly correlated to its peak germanium concentration.&lt;<ETX>&gt;</ETX> | An analytical SiGe-base HBT model and its effects on a BICMOS inverter circuit |  | Heterojunction bipolar transistors;Analytical models;BiCMOS integrated circuits;Inverters;Photonic band gap;Silicon germanium;Germanium silicon alloys;Electrons;Doping;Forward contracts
Comparing the uniform base profile with the exponential base profile in low injection, the uniform base profile gives a lower base transit time for a given base resistance and peak base concentration, while the exponential base profile gives a lower base transit time for a given base resistance and base width at large base widths. At high injection the uniform base profile always gives the minimum base transit time. The uniform base doping is the optimal base profile for BiCMOS circuits in which the bipolar transistors are operated under high injection.&lt;<ETX>&gt;</ETX> | Effect of base profile on the base transit time of the bipolar transistor for all levels of injection |  | Bipolar transistors;BiCMOS integrated circuits;Charge carrier processes;Electron mobility;Current density;Photonic band gap;Doping profiles;Nonuniform electric fields;Cutoff frequency;Inverters
A design consideration for digital CMOS circuits that are almost insensitive to radiation is proposed. By adding three n-MOSFETs to the conventional digital CMOS circuits, good radiation-hard behavior is observed in the inverter, NOR, and NAND gates under SPICE simulation. Detailed circuit design consideration and the simulation results are given.&lt;<ETX>&gt;</ETX> | A circuit design for the improvement of radiation hardness in CMOS digital circuits |  | Circuit synthesis;CMOS digital integrated circuits;Digital circuits;MOSFET circuits;Inverters;Circuit simulation;Threshold voltage;Fabrication;Chaos;SPICE
A CMOS inverter made in bulk silicon by triple-well technology is examined with respect to its latch-up behavior. With this exemplary circuit and a matrix-like scheme it can be proved that the conditions for the occurrence of the latch-up effect are not met in any case. It is demonstrated that this type of technology leads to completely latch-up free CMOS circuits in bulk silicon and, therefore, extremely good hardness against transient radiation induced effects can be achieved without using SOI (silicon on insulator) and SOS (silicon on sapphire). Improved insensitivity to SEU (single event upset) can be expected. The existing paths between any of the distinguishable regions do not meet the requirements for the occurrence of latch-up.&lt;<ETX>&gt;</ETX> | Matrix method for latch-up free demonstration in a triple-well bulk-silicon technology |  | Inverters;Circuits;Variable structure systems;CMOS technology;Paper technology;Thyristors;Silicon on insulator technology;Single event upset;Power supplies;Voltage
This paper investigates the application of a GTO voltage source inverter in a two-terminal HVDC link, which is fed at the sending end by a line-commutated rectifier. This type of HVDC link may be applied when power transfer is predominantly unidirectional, especially to a weak AC system. The investigations are based on analytical studies and digital time-domain simulations with the Electromagnetic Transient program for DC systems (EMTDC). Control method and protection requirements are studied, together with dynamic behavior of the system following disturbances, e.g. DC fault, AC fault, start-up etc. The studies are aimed at exhibiting the technical feasibility of the proposed HVDC scheme. Need for further studies is pointed out when necessary.&lt;<ETX>&gt;</ETX> | Application of GTO voltage source inverter in a hybrid HVDC link |  | Voltage;Inverters;HVDC transmission;Rectifiers;Electromagnetic analysis;Time domain analysis;Analytical models;EMTP;EMTDC;Control systems
This paper presents a technique and circuitry for high-resolution sampling of a digital waveform. Very fine sampling resolution is achieved by simultaneously propagating both data and clock signals through delay elements in such a way that resolution is controlled by the difference in the delay of clock and data signals. Delay units were designed using biased CMOS and differential CMOS inverters. A sampler circuit with 64 stages has been fabricated in 1.2 /spl mu/m CMOS technology, and test results show a bandwidth of up to 1 Gb/s for the input data and a sampling resolution externally adjustable between 25 and 250 ps. The fabricated circuit has shown sampling stability, monotonicity in sampling, and uniformity in sampling resolution.&lt;<ETX>&gt;</ETX> | A sampling technique and its CMOS implementation with 1 Gb/s bandwidth and 25 ps resolution |  | Sampling methods;CMOS technology;Bandwidth;Clocks;Latches;Signal resolution;Propagation delay;Delay effects;Circuit testing;Phase locked loops
Forward gate current-voltage characteristics and their temperature dependence are investigated for i-Al/sub 0.3/Ga/sub 0.7/As/n-GaAs doped-channel HIGFET's (DC-HIGFET's) with the gate length of 0.3 /spl mu/m. The temperature coefficient of the gate forward turn-on voltage (Vf) varies with the thickness (t/sub U/) of an i-AlGaAs layer, and shows a minimum value of /spl minus/0.8/spl sim//spl minus/0.9 mV/deg at t/sub u/=10 nm.&lt;<ETX>&gt;</ETX> | Temperature dependence of gate forward turn-on voltage (Vf) of i-Al/sub 0.3/Ga/sub 0.7/As/n-GaAs HIGFET's |  | Temperature dependence;Voltage;Gallium arsenide;MESFETs;Oxidation;Doping;FETs;OFDM modulation;Electrodes;Current-voltage characteristics
The energetic behavior of two samples of soft magnetic materials fed by inverters has been studied. The authors dealt with the increase of the iron losses due to a nonconventional voltage supply. Six-step and PWM (pulse width modulated) inverter output voltages have been selected as the excitation waveforms for the samples under test. Extensive experimental results of high-quality grain-oriented silicon steel and amorphous-alloy-wound core samples are presented. A detailed description of the testing procedure is shown. The results are quite informative and quantify the iron-loss increase with nonsinusoidal supply in comparison with the results obtained by the standard tests (sinusoidal supply and Epstein method). The comparison can give useful indications to electromagnetic-device designers about the derating factors for the different magnetic materials that have to be used in designing devices fed by static power sources.&lt;<ETX>&gt;</ETX> | Iron losses in magnetic materials with six-step and PWM inverter supply (induction motors) |  | Iron;Magnetic losses;Magnetic materials;Pulse width modulation inverters;Testing;Voltage;Soft magnetic materials;Pulse inverters;Silicon;Steel
The structure and the basic operations of a new orthogonal-core type motor, which can effectively utilize local energies such as wind and solar power are described. For this motor, the rotational direction, rotational speed and supplied powers are easily controlled by adjusting the phase angle between the primary and secondary voltages. The motor can be used as a speed controlling device or a multifunctional power controlling device in industrial applications and power conversion systems.&lt;<ETX>&gt;</ETX> | Characteristics of a new orthogonal-core type induction motor having interesting features |  | Induction motors;Synchronous motors;Power supplies;Photovoltaic cells;Rotors;Voltage control;AC motors;Inverters;Solar energy;Control systems
The increase in iron-loss in soft magnetic materials due to the modulation depth in pulse width modulation (PWM) inverters is analyzed. In particular, the specific loss variations with different modulation indexes are measured, both in wound cores realized with high quality grain oriented magnetic material, and in induction motors.&lt;<ETX>&gt;</ETX> | Effects of different modulation index on the iron losses in soft magnetic materials supplied by PWM inverter |  | Iron;Pulse width modulation inverters;Magnetic modulators;Soft magnetic materials;Pulse inverters;Magnetic analysis;Loss measurement;Particle measurements;Wounds;Magnetic cores
Power losses of electrical iron sheet were measured under controlled magnetizing conditions in which magnetic induction changes at a constant time rate for a fixed time and pauses at a certain induction for a varied time in every half magnetizing cycle. Considerable increase of losses per magnetizing cycle with pause time was found only in the case of magnetization pause at the maximum induction. The increase of losses is considered to be caused by an internal magnetization rearrangement accompanied by flux reversal after the pause period.&lt;<ETX>&gt;</ETX> | Magnetic properties of electrical iron sheet under controlled magnetization |  | Magnetic properties;Iron;Magnetization;Magnetostriction;Magnetic flux;Loss measurement;Voltage;Pulse width modulation inverters;Power measurement;Electric variables measurement
The total-dose hardness of MOS integrated circuits is usually improved by increasing the hardness of the individual transistors. In this paper, we propose circuit design techniques that can further decrease the sensitivity of cells to radiation dose. This concept is applied to simple cells (inverters) produced in both thin-film SOI and gate-all-around technologies.&lt;<ETX>&gt;</ETX> | Radiation-hard design for SOI MOS inverters |  | Inverters;Threshold voltage;MOSFETs;Circuit synthesis;Integrated circuit technology;Radiation hardening;Degradation;MOS integrated circuits;Thin film circuits;Microprocessors
A real-time current controller for PWM inverter-fed permanent-magnet synchronous motor drives is presented and analyzed. The proposed current control scheme is based on predictive control with a parallel integral loop added to compensate for the inaccuracy of the motor model and for the variations of motor parameters and DC voltage source. The proposed current control scheme is analyzed and its performance is evaluated by computer simulation. An EPROM-based implementation is presented in which calculations and pulsewidth modulation are executed by lookup tables resulting in high-speed operation. The controller performance is evaluated using a prototype l kW PM synchronous servo drive. Experimental results are given and discussed.&lt;<ETX>&gt;</ETX> | Analysis and implementation of a real-time predictive current controller for permanent-magnet synchronous servo drives |  | Synchronous motors;Current control;DC motors;Pulse width modulation inverters;Predictive control;Predictive models;Performance analysis;Computer simulation;Space vector pulse width modulation;Pulse modulation
This paper describes BiCMOS level-converter circuits and clock circuits that increase VLSI interface speed to 1 GHz, and their application to a 704 MHz ATM switch LSI. An LSI with a high speed interface requires a BiCMOS multiplexer/demultiplexer (MUX/DEMUX) on the chip to reduce internal operation speed. A MUX/DEMUX with minimum power dissipation and a minimum pattern area can be designed using the proposed converter circuits. The converter circuits, using weakly cross-coupled CMOS inverters and a voltage regulator circuit, can convert signal levels between LCML and positive CMOS at a speed of 500 MHz. Data synchronization in the high speed region is ensured by a new BiCMOS clock circuit consisting of a pure ECL path and retiming circuits. The clock circuit reduces the chip latency fluctuation of the clock signal and absorbs the delay difference between the ECL clock and data through the CMOS circuits. A rerouting-Banyan (RRB) ATM switch, employing both the proposed converter circuits and the clock circuits, has been fabricated with 0.5 /spl mu/m BiCMOS technology. The LSI, composed of CMOS 15 K gate logic, 8 Kb RAM, I Kb FIFO and ECL 1.6 K gate logic, achieved an operation speed of 704-MHz with power dissipation of 7.2 W.&lt;<ETX>&gt;</ETX> | BiCMOS circuit technology for a 704 MHz ATM switch LSI |  | Switches;BiCMOS integrated circuits;Asynchronous transfer mode;Switching circuits;Large scale integration;Clocks;CMOS logic circuits;Power dissipation;Delay;Logic gates
A novel GaAs dynamic logic gate: split phase dynamic logic (SPDL) is presented in this paper. The logic gate, derived from CMOS domino circuits, uses a split phase inverter to increase output voltage swing and a self-biased transistor to compensate for leakage loss. Compared with current GaAs dynamic logic designs, it offers several distinct advantages including small propagation delay, large output swing, low power dissipation and high process tolerance. The logic gate can be made directly compatible with direct-coupled FET logic (DCFL) and buffered FET logic (BFL) allowing flexible design for a variety of high speed digital applications. Four-bit carry lookahead adders using SPDL were fabricated in a 1 /spl mu/m non-self aligned GaAs MESFET technology and the critical delays were found to be of the order of 500 ps.&lt;<ETX>&gt;</ETX> | GaAs split phase dynamic logic |  | Gallium arsenide;CMOS logic circuits;Logic design;Logic gates;FETs;Pulse inverters;Voltage;Propagation delay;Power dissipation;Adders
CMOS has been the mainstay technology for VLSI design for the last several years. However, recently, BiCMOS technology has been proposed for speed critical applications. In this paper we propose a new circuit structure called NCMOS, which employs a low Vt NMOS transistor in place of the bipolar transistor, and provides significantly higher speed than a conventional CMOS design. This is realized at the cost of only one extra masking step, compared to 4-5 extra masks for a full BiCMOS process.&lt;<ETX>&gt;</ETX> | NCMOS: a high performance CMOS logic |  | CMOS logic circuits;MOS devices;Inverters;BiCMOS integrated circuits;CMOS technology;Bipolar transistors;MOSFETs;Costs;Very large scale integration;Power dissipation
A non-iterative formula is derived for calculating the delay time of digital BICMOS circuits with their bipolar transistors operating in high-current regime. Effects such as the base transit-time increase of minority carriers and the decrease of the current gain of the bipolar transistors are all incorporated in the model. This model can be used to investigate the effects of most device parameters such as transistor sizes and external loading on the performance of the circuits without resorting to any iterative procedures. This simplified model compares well with the original model to 10% over a wide range of operating conditions, and is especially accurate for situations where base widening affects the bipolar transistors.&lt;<ETX>&gt;</ETX> | A closed-form delay expression for digital BiCMOS circuits with high-injection effects |  | Delay effects;BiCMOS integrated circuits;Bipolar transistors;Inverters;Capacitance;Thin film transistors;Semiconductor device modeling;Logic circuits;Voltage;Bipolar integrated circuits
Effects of AC hot carrier stress on n- and p-MOSFET's with pure, NH/sub 3/-nitrided (RTN) and reoxidized nitrided (RTN/RTO) gate oxides are studied. Irrespective of the gate dielectric used, n-MOSFET's show enhanced degradation but p-MOSFET's show suppressed degradation under AC stress as compared to DC stress for the same duration. Dependence of degradation on frequency and duty cycle of gate pulse is studied. Results show that the degradation under AC stress in n-MOSFET's is suppressed whereas it is increased slightly in p-MOSFET's with the use of RTN/RTO gate oxides instead of conventional gate oxides.&lt;<ETX>&gt;</ETX> | Effects of AC hot carrier stress on n- and p-MOSFET's with oxynitride gate dielectrics |  | Hot carriers;MOSFET circuits;Dielectrics;Degradation;Thermal stresses;Interface states;Electron traps;Frequency;Inverters;Voltage
This paper reports a fully analytical transient model for an ECL inverter using a partitioned-charge-based BJT model. Under the non-quasi-static situation, the fully analytical transient model based on the partitioned charge-based BJT model provides a good explanation of the transient behavior.&lt;<ETX>&gt;</ETX> | A fully analytical transient model for an ECL inverter using a partitioned-charge-based BJT model |  | Transient analysis;Analytical models;Inverters;Forward contracts;Equivalent circuits;Differential equations;Voltage;Capacitance;Bipolar transistor circuits;Linear approximation
This paper presents the analysis and the design of snubber circuits for high power DC-DC converters realized with gate turn off thyristors. These networks are fundamental for the safe operation of semiconductor devices but dissipate some energy. Means to minimize their losses are studied in this work. The snubber circuits described here are an evolution of the conventional C-snubber and L-snubber. The design of the snubbers is based upon circuits that permit the transfer of the trapped energy to the power source or to the load. Benefits, drawbacks and limits of each new proposed circuit are detailed and studied. Experimental results, obtained from a GTO laboratory prototype converter are reported.&lt;<ETX>&gt;</ETX> | Analysis and design of snubber circuits for high-power GTO DC-DC converters |  | Snubbers;DC-DC power converters;Thyristors;Choppers;Voltage;Circuit faults;Transformer cores;Electron traps;Inverters;Filters
A novel vector PWM method for three-phase voltage-controlled inverters is described. The so-called minimum-loss vector PWM (MLVPWM) strategy is characterized by the minimum amount of switching losses incurred in the inverter switches. Comparative analysis proving superiority of the MLVPWM technique over the existing regular-sampling PWM methods, and results of experimental investigation of a prototype modulator are presented.&lt;<ETX>&gt;</ETX> | Minimum-loss vector PWM strategy for three-phase inverters |  | Pulse width modulation inverters;Pulse width modulation;Switching loss;Static power converters;Space vector pulse width modulation;Voltage control;Switches;Prototypes;Pulse width modulation converters;Switching converters
Static power converters can be analyzed by means of widely available circuit simulation software packages such as PSPICE. However, they are usually modeled as a set of real switches, which results in long execution times and possible convergence problems in the case of complex circuits. This paper proposes macromodels to simulate three-phase power converters on such packages. The proposed macromodels are based on converter switching functions rather than actual circuit configuration, and they are suited for steady state and large signal transient analysis at system level. In this approach, voltage source inverters (VSI), current source inverters (CSI), and controlled rectifiers (CR) are simulated as multiport networks avoiding the physical nonlinear micromodels of the power switches. Computer memory and the run-times required for the simulation are thereby minimized. Complete examples of VSI, CSI and CR, with different PWM techniques, are given with specific reference to the PSPICE software to illustrate the effectiveness of the proposed models.&lt;<ETX>&gt;</ETX> | PSPICE simulation of three-phase inverters by means of switching functions |  | SPICE;Circuit simulation;Pulse width modulation inverters;Switching circuits;Chromium;Computational modeling;Pulse width modulation;Static power converters;Software packages;Switches
In this paper, a new ACR (automatic current regulator) scheme is introduced for brushless DC motors. It consists of a model closely resembling the motor and PWM inverter, an assumed rising pattern of the current, and a parameter estimation. Using the control scheme, the mean value of the motor current is kept at the reference current, and the transient current of the motor is kept equal to the rising pattern. For the disturbance, because of DC-line voltage change, the proportional path from the error to the duty cycle of the PWM signal stabilizes the ACR. This ACR scheme can be realized with a microcomputer.&lt;<ETX>&gt;</ETX> | A digital automatic current control system based on an optimum assumed model |  | Current control;Brushless DC motors;DC motors;Pulse width modulation;Regulators;Pulse width modulation inverters;Parameter estimation;Automatic control;Voltage;Microcomputers
This paper presents an alternative circuit configuration for clamping the link voltage in a resonant DC-link converter. The alternative circuit is a lossless clamp which allows for totally autonomous control of the clamp voltage and resonant link under all operating conditions. The clamp is comprised of two capacitors, three controllable switches and three diodes. The clamp does not require the use of external bias supplies for startup or no-load operation. Control of the input and/or output waveforms for a converter employing this circuit remains virtually identical to that for the resonant DC-link inverter (RDCLI). An analysis of clamp operation is performed detailing its modes of operation. From this analysis, insight is gained into the appropriate selection of clamp capacitors. Simulations and experimental results are presented to corroborate the analysis. The control of the clamp is discussed in detail.&lt;<ETX>&gt;</ETX> | An alternative bus clamp for resonant DC-link converters |  | Clamps;Resonance;RLC circuits;Capacitors;Voltage control;Switches;Diodes;Inverters;Performance analysis;Analytical models
In this paper, an improved invertor hysteresis current controller is proposed. It coordinates the switching of the three-phase switches in the d-q phase plane. In addition to the current error, information of the current error derivative is further employed so that one can take more advantage of adding the zero voltage vector for reducing the switching frequency. A simple hardware implementation of the improved hysteresis current controller is also proposed such that merits of the conventional hysteresis current controller can still be kept. Theoretical basis and some simulation and experimental results are presented to demonstrate the validity of the improved hysteresis current controller.&lt;<ETX>&gt;</ETX> | An improved hysteresis current controller for reducing switching frequency |  | Hysteresis;Switching frequency;Error correction;Zero voltage switching;Switches;Hardware;Switching loss;Voltage control;Circuits;Inverters
The advantages of having a motor specifically designed for adjustable-frequency drive systems are listed. Some of the design parameters that can be changed to make motors more compatible with the nonsinusoidal current and voltage waves generated by these drive systems are detailed. It is suggested that users and the motor industry combine to encourage these improvements.&lt;<ETX>&gt;</ETX> | Motor design features for adjustable-frequency drives |  | Inverters;Synchronous motors;Voltage control;Commutation;Frequency;Thyristors;Capacitors;Induction motors;Manufacturing;Petroleum
This paper presents a 1.5 V BiCMOS dynamic logic circuit using a "BiPMOS pull-down" structure, which is free from race problems, for VLSI implementation of full adders. Using the 1.5 V BiCMOS dynamic logic circuit, a 16-bit full adder circuit, which is composed of half adders and a carry look-ahead circuit, shows a 1.7 times improvement in speed as compared to the CMOS static one.&lt;<ETX>&gt;</ETX> | A 1.5 V BiCMOS dynamic logic circuit using a "BiPMOS pull-down" structure for VLSI implementation of full adders |  | BiCMOS integrated circuits;Logic circuits;Very large scale integration;CMOS logic circuits;Adders;Power supplies;Voltage;Switching circuits;Switches;Inverters
Parallel operating systems of voltage source inverters with other inverters or with the utility source are sensitive to disturbances from the load or other sources and can easily be damaged by overcurrent. Thus extremely careful attention should be given to the system design of parallel operating inverters. Types of system configuration, control methods, and means of protection against failure are summarized, and several methods are proposed. Features and problems of these systems are discussed.&lt;<ETX>&gt;</ETX> | Parallel operation of voltage source inverters |  | Voltage;Inverters;Circuits;Operating systems;Control systems;Protection;Uninterruptible power systems;Inductance;Transformers;Industry Applications Society
The average torque of concentrated winding PM machines can be increased significantly by supplying current waveforms matching in full the trapezoidal back EMF. However, such current supply arrangements involve a large harmonic current flowing into the machine neutral. This paper presents an innovative converter topology to overcome the problem. This new configuration extends the standard layout of conventional PWM-VSI by adding a fourth branch devoted to control the voltage of the machine neutral. The inverter modes of operation resulting from the modulation of the machine neutral are discussed, and the paper reports the experimental results achieved from a converter prototype which has been constructed using IGBTs. Results show that the new inverter configuration allows significant benefits in the machine average torque, as well as the fact that the machine neutral modulation introduces an additional degree of freedom in the machine torque control.&lt;<ETX>&gt;</ETX> | Converter topology with load-neutral modulation for trapezoidal-EMF PM motor drives |  | Topology;Motor drives;Current supplies;Pulse width modulation inverters;Machine windings;Torque;Pulse width modulation;Voltage control;Prototypes;Insulated gate bipolar transistors
This paper describes a PWM control method to balance two unit inverter currents and to reduce the distortion of motor currents in a multiple GTO inverter for large capacity AC variable-speed drive systems. For an 11 kW induction motor driven by a 15 kVA multiple inverter, the imbalance current can be reduced to less than 5% of the rated motor current, and the motor current waveform can be made very close to sinusoidal. The GTO switching frequency in the multiple inverter can be lowered to one-quarter of that in the single inverter. In a 2750 kVA GTO inverter drive system which was developed based on the 15 kVA multiple inverter, excellent performance is obtained including unity power factor operation at an AC power source, smooth 4-quadrant operation, and quick speed response of 85 rad/s. The quick response is realized by field-oriented control with decoupling control between torque and exciting currents, and direct control of three-phase AC currents. In the future, the multiple GTO inverter is expected to be applied to rolling mill drives instead of cycloconverters.&lt;<ETX>&gt;</ETX> | Quick response and low-distortion current control for multiple inverter-fed induction motor drives |  | Current control;Pulse width modulation inverters;Induction motors;Torque control;Control systems;AC motors;Drives;Switching frequency;Reactive power;Milling machines
A novel system obtaining very low distorted waveforms of input AC currents of three-phase rectifier circuits are proposed. The proposed rectifier system consists of a three-phase diode bridge circuit as a main power circuit, AC reactors, and an additional circuit which serves as an active filter with low switching frequencies and a forced-commutation circuit for the diodes. This paper describes the operation principle, analysis of the waveforms of input voltage and current, multiple phase-shifted systems, and the experimental results. The proposed system gives excellent input current waveforms and has many advantages over conventional systems.&lt;<ETX>&gt;</ETX> | A multilevel-voltage source rectifier with a three-phase diode bridge circuit as a main power circuit |  | Rectifiers;Diodes;Bridge circuits;Active filters;Switches;Switching frequency;Voltage;Pulse width modulation inverters;Switching circuits;Inductors
PWM inverter-fed induction motor drives are being used in greater numbers throughout a wide variety of industrial and commercial applications. PWM inverters provide many benefits to their users including improved control of processes, reduced energy consumption, and expanded diagnostics. Despite these benefits, PWM inverters should be applied with special consideration for low-voltage induction motor operation. The power supplied to the motor by a PWM inverter has some adverse effects which this paper describes. These effects include increased heating, high peak voltages, and increased audible noise. Many manufacturers of PWM inverters promote to the marketplace that their PWM inverters can successfully operate any low-voltage induction motor. This is often not true. There are many PWM inverter-motor applications which require long periods of low speed operation, wide constant torque speed range, and high starting torque, all of which could cause the motor additional stress resulting in a possible unsuccessful application. The intent of this paper is to highlight some of the known possible adverse effects PWM inverters cause low voltage induction motors and the impact these effects have on the given application. This paper is written for those that are applying PWM inverter-fed low voltage induction motors, not those designing them.&lt;<ETX>&gt;</ETX> | Application considerations for PWM inverter-fed low-voltage induction motors |  | Pulse width modulation inverters;Induction motors;Torque;Low voltage;Induction motor drives;Process control;Energy consumption;Power supplies;Heating;Acoustic noise
A single-phase clock has two edges. A clocking scheme utilizing the two edges of a single-phase clock to control the movement of data is presented. The scheme is similar to the two-phase nonoverlapping clocking scheme. A single-phase clock CMOS shift register to illustrate this clocking schemes is proposed. This shift register utilizes the bistable element, 'sense amplifier', to sense the state of its previous stage. There are two stages. The first stage triggers on the rising edge and the second stage triggers on the trailing edge. It is a static register with no minimum clocking frequency. Instead of four clock phases used in conventional CMOS dynamic shift registers, or two clock phases used in existing static registers, only one clock phase is used. This single-phase clocking scheme greatly reduces the overhead of having to route two or four clock signals around the chip. It also eliminated the clock skewing difficulty plaguing the conventional shift register.&lt;<ETX>&gt;</ETX> | A safe single-phase clocking scheme for CMOS circuits |  | Clocks;Circuits;Shift registers;CMOS technology;Inverters;Power supplies;MOS devices;Switches;Latches;Frequency
A permanent magnet synchronous-motor drive that uses and adaptive control to find the maximum-efficiency operating point at any speed and load is demonstrated. Active damping is provided by modulating the inverter frequency in proportion to the perturbations in the average inverter DC link current. All principal control functions, including efficiency optimization and frequency modulation, are performed by a real-time digital control algorithm, using only the filtered inverter DC link current as a feedback signal from the inverter. Laboratory tests and computer simulations demonstrate the performance of the efficiency-optimizing control and the frequency-modulation feedback loop.&lt;<ETX>&gt;</ETX> | An efficiency-optimizing permanent-magnet synchronous motor drive |  | Synchronous motors;Inverters;Frequency modulation;Permanent magnets;Adaptive control;Damping;Digital control;Digital filters;Feedback;Laboratories
Load-commutated inverter (LCI) drives are well suited to the starting and variable-speed operation of large fans, pumps, and compressors used in the petroleum industry. The origin and magnitude of the voltages to ground found in these types of drives are introduced and explained. The voltage to ground in most of the LCI circuit depends on bridge firing angles and can reach a maximum value as high as 2.4 p.u. (per unit) of rated. An analysis of this phenomenon and an algorithm for predicting the magnitude of the voltage as a function of machine voltage, and bridge firing angles is presented. Test results are included for validation of the analysis. How system grounding and DC link reactance can be used to reduce the magnitude of the elevated voltage to ground and transfer it to less devices is discussed.&lt;<ETX>&gt;</ETX> | Voltages to ground in load-commutated inverters |  | Voltage;Inverters;Bridge circuits;Fans;Compressors;Petroleum industry;Algorithm design and analysis;Prediction algorithms;Circuit testing;Grounding
A novel processor with micro-pipelined architecture is proposed for latch-type Josephson logic devices. The processor is segmented into several operating stages activated by a multi-phase power system. Independent register groups are allocated to each stage in order to support pipeline processing of several instruction streams. This architecture allows building of a fine pipeline pitch processor which is capable of MIMD processing. A 12-bit micro-pipelined Josephson processor, containing an ALU, a multiplier and 16 registers, is described. Driven by a 3-phase AC power system, it is able to process 4 instruction streams simultaneously. A pipeline pitch of 3.3 GHz is expected using conventional Josephson device technology. A 4-bit processor design for 12-bit data length is also discussed.&lt;<ETX>&gt;</ETX> | The design for a Josephson micro-pipelined processor |  | Josephson junctions;Pipeline processing;Superconducting devices;Logic devices;Power systems;Superconducting logic circuits;Pulse inverters;Logic circuits;Process design;Registers
An improved model for the ramp response of a CMOS inverter has been derived where the influences of the short-circuit current and the input-to-output coupling capacitance are considered. These effects modify the ideal linear relationship between the inverter propagation delay and the input ramp rise/fall time by adding a term proportional to the charge supplied by the short-circuiting transistor. This term is shown to contain first- and second-order contributions of the input ramp rise/fall time where the second-order contribution effectively models the propagation delay roll-off for slow input ramps. Both the first and the second-order effects are found to be affected by the P-to-N-channel gain ratio. The model shows excellent agreement with SPICE level 3 simulations; even when the short-circuiting transistor has a driving capability twice that of the charging/discharging transistor the error in the propagation delay is only about 2% for a slow input ramp (input-to-output slope-ratio at V/sub DD//2 equal to 1:2).&lt;<ETX>&gt;</ETX> | Modeling the influence of the transistor gain ratio and the input-to-output coupling capacitance on the CMOS inverter delay |  | Capacitance;Propagation delay;Semiconductor device modeling;Inverters;Delay effects;CMOS logic circuits;Design optimization;Transistors;SPICE;Circuit simulation
A nonquasi-static (NQS) model accounting for intrinsic carrier propagation delays in both B/E and B/C junctions is implemented in the ASTAP circuit simulator to evaluate the impact of non-quasi-static effects in saturated bipolar circuits. It is shown that while the extra delay introduced by the NQS effects during the turn-on transition is primarily due to the normal mode B/E NQS delay time, the more severe NQS delay in the turnoff transition is caused mainly by the removal of the saturation overdrive charges and the longer inverse mode B/C NQS delay time.&lt;<ETX>&gt;</ETX> | Nonquasi-static effects in saturated bipolar circuits |  | Delay effects;Propagation delay;Inverters;Circuit simulation;Digital circuits;Analog circuits;Monitoring;Voltage control;Kirk field collapse effect;Electrical resistance measurement
This paper presents an analytical a-Si:H DC/capacitance model using an effective temperature approach for deriving a switching time model for an inverter circuit considering deep and tail states. Using an effective temperature approach, the localized deep and tail states have been considered in the DC/capacitance model and the switching time model. As verified by the published data, the analytical DC/capacitance model provides an accurate prediction. Based on the analytical model, the threshold voltage of an a-Si:H TFT is proportional to the deep state density and the switching time of the TFT-inverter is dependent on the tail state density.&lt;<ETX>&gt;</ETX> | An analytical a-Si:H TFT DC/capacitance model using an effective temperature approach for deriving a switching time model for an inverter circuit considering deep and tail states |  | Thin film transistors;Capacitance;Tail;Temperature;Switching circuits;Inverters;Data analysis;Predictive models;Analytical models;Threshold voltage
The paper deals with transputer-based equipment used in on-line indirect measurement on induction motors, by using an estimation algorithm, performed in real time. Starting with a brief description of the actual equipment, some considerations relating to the multiprocessor architecture are reported, in order to point out hardware and software solutions adopted to fit real-time requirements. The dynamic behavior of the measurement station is inspected, in order to highlight the overall equipment performance in terms of the achievable accuracy and execution speed. The paper is concluded with some experimental results, concerning the working operations of an actual induction motor fed by an inverter.&lt;<ETX>&gt;</ETX> | Real-time transputer-based measurement apparatus: performance testing |  | Testing;Induction motors;Hardware;Electric variables control;Educational institutions;Torque control;Control systems;Time measurement;Signal processing;Performance evaluation
The effects of crosspath resistance between adjacent rotor bars on steady state performance of inverter-fed high-speed cage induction motors are discussed. It is shown that the equivalent rotor resistance and leakage reactance change with crosspath resistance between adjacent rotor bars for various values of the fundamental supply frequency and the slip. The steady state characteristics of the high-speed induction motor drives for various crosspath resistance are discussed on the basis of theoretical and experimental results. The results of this research are applied in the design of a high-speed induction motor with uninsulated rotor bars.&lt;<ETX>&gt;</ETX> | Effect of crosspath resistance between adjacent rotor bars on performance of inverter-fed high-speed induction motor |  | Bars;Induction motors;Rotors;Equivalent circuits;Steady-state;Frequency;Electric resistance;Induction motor drives;Stators;Voltage
The purpose of this work is to analyze the steady state performance of an inverter-fed high-speed induction motor with trapezoidal rotor bars taking into account crosspath resistance between adjacent rotor bars. The performance of the induction motor drives for various crosspath resistances of two kinds of rotor slot shapes, a rectangular bar and a trapezoidal bar, is discussed on the basis of theoretical and experimental results of a 2.2 kW 500 Hz 15000 rev/min three-phase induction motor. It is also shown that the equivalent rotor resistance and leakage reactance change with crosspath resistance between adjacent rotor bars for various values of the fundamental supply frequency, the rotor slip, and the harmonics. The results of this research will be applied for design consideration of a high-speed induction motor with uninsulated rotor bars.&lt;<ETX>&gt;</ETX> | Analysis of inverter-fed high-speed induction motor considering crosspath resistance between adjacent rotor bars |  | Induction motors;Rotors;Bars;Frequency;Stator cores;Steady-state;Performance analysis;Shape;Electric resistance;Stator windings
In this paper a sensorless closed-loop speed control for the synchronous reluctance motor is presented. The sensorless control is based on the torque vector control algorithm. It has been implemented using a high-speed digital processor DSP96002. Experimental results for a 120 W axially-laminated synchronous reluctance motor are presented and compared with operation with a speed sensor and simulations. A base speed range of 400-1500 RPM has been achieved. The top speed was extended to 2750 RPM using flux-weakening. The drive can be applied a full-load step-change within this speed range without losing synchronism.&lt;<ETX>&gt;</ETX> | Sensorless-control of the synchronous reluctance motor |  | Reluctance motors;Rotors;Sensorless control;Machine vector control;Inverters;Educational institutions;Equations;Velocity control;Synchronous motors;Industry Applications Society
This paper describes a surface mounted PM motor with the ratings of 5 kW and 150000 RPM for super high speed drive applications such as a machine tool. A much larger air gap, compared with that of the existing PM motors, is utilized to reduce the slot ripples and hence the resultant eddy current loss in the metallic sleeve that retains the permanent magnets, otherwise this loss would be objectionable at such high speeds. The motor is supplied from a quasi-current source inverter with the DC current controlled by a chopper and operated at a near unity power factor by the use of a simple position sensor-less control, to improve the motor efficiency. The analytic results are presented to show the slot ripple reducing effect of increasing the air gap length. To investigate the losses of the sleeve, several motors with different sleeves were manufactured and tested. Typical experimental results on these prototypes are given, which show that motor efficiency of higher than 90% can be realized at the rated torque over a wide speed range.&lt;<ETX>&gt;</ETX> | A super high speed PM motor drive system by a quasi-current source inverter |  | Motor drives;Permanent magnet motors;DC motors;Machine tools;Eddy currents;Magnetic losses;Inverters;Choppers;Reactive power;Manufacturing
The performance of a PWM-controlled thyristor rectifier operating at unity fundamental input power factor in a PWM current source GTO inverter system for a high speed high horse power induction motor drive is analyzed. With the application of an energy rebound circuit in the DC link of the inverter for PWM control of the thyristor rectifier, a PWM control current source GTO inverter has been proposed. The principles and fundamental behavior of this inverter have also been investigated. A prototype unit of the PWM-controlled current source GTO inverter system is used to drive an 8 pole, 400 Hz, 5.5 kW three-phase induction motor. With the analytical and experimental results, the performance of the DC voltage control of the PWM-controlled thyristor rectifier for various values of the number of pulses for a half period of the supply frequency is also given in detail in this paper.&lt;<ETX>&gt;</ETX> | Performance of PWM-controlled thyristor rectifier operating at unity fundamental power factor in PWM current source GTO inverter system for induction motor drives |  | Pulse width modulation;Thyristors;Rectifiers;Pulse width modulation inverters;Performance analysis;Reactive power;Horses;Induction motor drives;Circuits;Prototypes
This paper describes a three-phase "hybrid" inverter drive circuit topology, suitable for high-power applications, that supplies the output inverter with a dual DC-link consisting of a constant current and a constant voltage. Four basic hybrid drive types are described: freewheel diode, buck, boost, and the PWM rectifier. The resultant drive topologies combine the current overload protection features associated with a current source inverter together with the high performance associated with a pulse-width modulated voltage source inverter. Three-phase pulse-width modulated schemes are investigated to show that the output inverter bridge can be used to control the DC-link voltage and the DC-link current without interfering with the pulse-width modulated voltage waveforms fed to the motor. Computer simulations and experimental results are used to demonstrate the operating features of the various drive types.&lt;<ETX>&gt;</ETX> | PWM hybrid inverter drive circuit topologies that employ a dual voltage and current DC-link |  | Pulse width modulation inverters;Circuit topology;Pulse inverters;Pulse width modulation;Diodes;Rectifiers;Protection;Bridge circuits;Voltage control;Pulse modulation
Conventional PM (permanent magnet) synchronous motor drives are supplied by PWM (pulse width modulation) inverters. The limitation of the inverter's control variables has two important consequences: a reduction of the average torque; and important current and voltage ripples. In this paper, two strategies are proposed to deal with this problem for a two-current loop structure. The first one allows the use of the maximum available voltage without current distortions in case of successive limitations. The second one is an attempt to maintain a set of balanced voltages at the machine terminals to reduce the torque ripples in case of double limitations.&lt;<ETX>&gt;</ETX> | Two management strategies to deal with PWM inverter's control variable saturation |  | Pulse width modulation inverters;Magnetic variables control;Current control;Pulse width modulation;Torque control;Industrial control;Circuit simulation;Voltage control;Electrical equipment industry;Digital circuits
This paper studies performance sensitive issues encountered in the implementation of all-digital discrete-time field oriented current control of an AC motor. In particular, the focus here is on the interface between the vector current control algorithm itself, and the motor/inverter system. The effects of interface components such as antialiasing filters, rotational transformations, and phase-to-line-voltage transformations are analyzed. In addition, a straightforward all-digital pulse width modulator is presented along with a new algorithm to naturally inject triplen harmonics into the motor line voltages, and thereby increase power supply utilization by 15%. Real-time operation of a discrete-time vector current controller verifies the analysis.&lt;<ETX>&gt;</ETX> | Implementation of discrete-time field-oriented current control |  | Current control;Filters;AC motors;Pulse width modulation;Voltage;Synchronous motors;Rotors;Current measurement;Pulse width modulation inverters;Space vector pulse width modulation
A load-commutated current source inverter (LCCSI) induction motor drive system employing a novel DC-side forced commutation circuit for machine start-up is proposed. To avoid the adverse effects of harmonic resonance between the output capacitor and the inductance of the induction motor, a solution is proposed using a special type of one-notch current PWM, fully utilizing the proposed commutation circuit. A direct vector controller, which refers to the fixed reference frame of the rotor flux without using a speed sensor, is applied. In addition to compensating for the capacitive current, this controller is applied to decouple the torque and flux generating currents and to overcome the instability caused by the output capacitor. The feasibility of the proposed circuit for the high power drive system is verified by computer simulation for a 600 hp induction motor. Experimental results for a laboratory LCCSI-induction motor (10 hp) are also included.&lt;<ETX>&gt;</ETX> | A load commutated inverter-fed induction motor drive system using a novel DC-side commutation circuit |  | Commutation;Induction motor drives;Capacitors;Induction motors;Pulse width modulation;Pulse width modulation inverters;Resonance;Inductance;RLC circuits;Rotors
The importance of eigenvalue sensitivity analysis in the design of drive systems is shown. It is demonstrated that the eigenvalue sensitivity can be used to identify an association between the eigenvalues and the parameters of the system and that it can provide useful guidance in selecting the system parameters. Eigenvalue sensitivity can also be used to find possible sources of instability and to determine the most sensitive parameters. The insight into the behavior of the drive system which can be gained from a sensitivity analysis provides valuable guidance in system analysis and design. An 800 HP GTO-CSI induction machine drive is used as an example for the sensitivity analysis. The results obtained are verified by both frequency and time domain simulation methods.&lt;<ETX>&gt;</ETX> | Eigenvalue sensitivity analysis of GTO-CSI induction machine drives |  | Eigenvalues and eigenfunctions;Sensitivity analysis;Induction machines;Stators;Equations;Inductance;Frequency;Pulse width modulation inverters;System analysis and design;Industry Applications Society
Standard PWM current source inverters (CSIs) usually operate at fixed modulation index. The proposed modified current source inverter (MCSI) can operate with most pulse width modulation (PWM) techniques and with a variable modulation index, since the DC link inductor current freewheels on itself and not through the CSI. The use of variable modulation index control results in faster response times with no penalty on input power factor as compared to other variable modulation index schemes. This paper confirms this by investigating the input characteristics of the MCSI as seen from the AC mains. The quality of the input AC line currents is examined, and a design procedure for the input filters is given. Power factor and efficiency are discussed. Results are compared to those of other current source inverter topologies. Experimental results obtained from a 5 kVA converter confirm the theoretical considerations.&lt;<ETX>&gt;</ETX> | Input characteristics of variable modulation index controlled current source inverters |  | Pulse width modulation;Pulse width modulation inverters;Switches;Inductors;Rectifiers;Topology;Thyristors;Reactive power;Pulse inverters;Power harmonic filters
A novel topology, current-sourcing push-pull parallel-resonance inverter (CS-PPRI) was investigated theoretically and experimentally. The proposed power stage is built around a current fed push-pull inverter. The main features of the proposed inverter are: a load independent output current and zero voltage switching (ZVS). It is suggested that the proposed CS-PPRI is a viable alternative for realizing electronic ballasts for low and high-intensity discharge lamps.&lt;<ETX>&gt;</ETX> | Current-sourcing push-pull parallel-resonance inverter (CS-PPRI): theory and application as a discharge lamp driver |  | Inverters;Resonance;Zero voltage switching;High intensity discharge lamps;Circuit topology;Inductors;Electronic ballasts;Fault location;Switching frequency;Coupling circuits
A speed controller considering the effects of parameter variations and external disturbance for indirect field-oriented induction motor drives is proposed in this paper. First a microprocessor-based indirect field-oriented induction motor drive is implemented and its dynamic model at nominal case is estimated. Based on the estimated model, an integral plus proportional (IP) controller is quantitatively designed to match the prescribed speed tracking specifications. Then a dead-time compensator and a simple robust controller are designed and augmented to reduce the effects of parameter variations and external disturbances. The desired speed tracking control performance of the drive can be preserved under wide operating range, and good speed load regulating performance can also be obtained. Theoretic basis and implementation of the proposed controller are detailedly described. Some simulated and experimental results are provided to demonstrate the effectiveness of the proposed controller.&lt;<ETX>&gt;</ETX> | A robust speed controller for induction motor drives |  | Robust control;Induction motor drives;Uncertainty;Control systems;Pulse width modulation inverters;Robust stability;Induction motors;Torque control;Inductance;Pi control
Power semiconductor devices find wide application in modern power electronic converters. Protection of these devices against overload/short circuit conditions is of paramount importance. Present day protection topologies employing different circuits have invariably one main drawback in that the fault current reaches the set value before action is initiated to trip the system. This poses a severe stress on the device. Hence an adequate safety margin has to be necessarily provided to prevent excessive device stresses and care has to be taken to see that the device is operated well within its safe operating areas. The present paper proposes a method wherein the slope or rate of rise of the fault current is detected and once the slope exceeds the set reference, action is initiated to trip the system much before the fault current reaches dangerous levels. The method provides a fast means of detection of overload and short circuit currents and can be conveniently adopted for the protection of devices in power transistor/IGBT based inverters against short circuited load conditions or shoot through faults. The possible reduction of stresses in the power devices are also highlighted.&lt;<ETX>&gt;</ETX> | A novel scheme for protection of power semiconductor devices against short circuit faults |  | Power semiconductor devices;Power system protection;Fault currents;Stress;Electrical fault detection;Fault detection;Power electronics;Circuit topology;Safety devices;Short circuit currents
The paper presents a novel circuit for generating the sine PWM control signals for a single phase inverter. Waveform generating ICs based on a JFET are used to generate the synchronized sine and triangular waveforms with a high accuracy and wide range of frequencies. Experimental waveforms and frequency spectra of inverter output voltage are presented.&lt;<ETX>&gt;</ETX> | A novel sine PWM scheme using waveform generators |  | Pulse width modulation;Signal generators;Pulse width modulation inverters;Frequency synchronization;Voltage;Space vector pulse width modulation;Monolithic integrated circuits;Frequency modulation;Pulse inverters;JFET circuits
We have integrated a tunneling hot-electron transfer amplifier (THETA) and a novel resonant-tunneling hot-electron transfer amplifier (RTHETA) within a single epitaxial growth. At room temperature, the THETA exhibits a common-emitter current gain of greater than six and a voltage swing of 800 mV when measured in an inverter configuration. The RTHETA exhibits similar common-emitter current gain and a four-state voltage transfer characteristic with an output voltage swing of 1 V. In contrast to the resonant-tunneling hot-electron transistor (RHET), the RTHETA exhibits current gain both before and after the resonant peak voltage. From on-wafer S-parameter measurements, the current-gain cut-off frequency (f/sub T/) and the maximum frequency of oscillation f/sub max/) for both transistors are approximately 20 GHz and 9 GHz, respectively.&lt;<ETX>&gt;</ETX> | Integration of resonant-tunneling transistors and hot-electron transistors |  | Resonant tunneling devices;Voltage;Current measurement;Cutoff frequency;Epitaxial growth;Temperature;Gain measurement;Inverters;Resonance;Scattering parameters
The threshold gate is a very good candidate in the realization of order statistic filtering. In this paper, a simple procedure is developed to determine the circuit parameters for a set of output-wired CMOS inverters in order to implement threshold functions for order statistic filtering. Weighted and nonweighted order statistic filters in either binary or integer domain can be easily realized in similar architectures. An incremental scheme is also proposed to construct threshold gate networks for general or multi-stage order statistic filters.&lt;<ETX>&gt;</ETX> | CMOS threshold gate and networks for order statistic filtering |  | Statistics;Inverters;Filtering;Voltage;MOSFETs;Signal processing;Hardware;CMOS logic circuits;Nonlinear filters;Image processing
This paper describes a novel approach in which solid-state synchronous voltage sources are employed for the dynamic compensation and real time control of power flow in transmission systems. The synchronous voltage source is implemented by a multi-pulse inverter using gate turn-off (GTO) thyristors. It is capable of generating internally the reactive power necessary for network compensation, and is also able to interface with an appropriate energy storage device to negotiate real power exchange with the AC system. The paper develops a comprehensive treatment of power flow control using solid-state synchronous voltage sources for shunt compensation, series and phase angle control. It also describes the unique unified power flow controller that is able to control concurrently or selectively all three network parameters (voltage, impedance, transmission angle) determining power transmission. Comparison of the synchronous voltage source approach with the more conventional compensation method of employing thyristor-switched capacitors and reactors shows its superior performance (including the unmatched capability of using both reactive and real power compensation to counteract dynamic disturbances), uniform applicability, smaller physical size, and potentially lower overall cost.&lt;<ETX>&gt;</ETX> | Dynamic compensation of AC transmission lines by solid-state synchronous voltage sources |  | Transmission lines;Solid state circuits;Voltage control;Load flow;Thyristors;Power transmission lines;Real time systems;Control systems;Inverters;AC generators
This paper presents a study of the impact of gate-oxide N/sub 2/O anneal on CMOSFET's characteristics, device reliability and inverter speed at 300 K and 85 K. Two oxide thicknesses (60 and 110 /spl Aring/) and five N/sub 2/O anneal conditions (900/spl sim/950/spl deg/C, 5/spl sim/40 min) plus nonnitrided process and channel lengths from 0.2 to 2 /spl mu/m were studied to establish the correlation between the nitrogen concentration at Si/SiO/sub 2/ interface and the relative merits of the resultant devices. We concluded that one simple post-oxidation N/sub 2/O anneal step can increase CMOSFET's lifetime by 4/spl sim/10 times, effectively suppress boron penetration from the P/sup +/ poly-Si gate of P-MOSFET's without sacrificing CMOS inverter speed. We also found that the benefits in terms of the improved interface hardness and charge trapping characteristic still exist at cryogenic temperature. All these improvements are found to be closely correlated to the nitrogen concentration incorporated at the Si/SiO/sub 2/ interface. The optimal N/sub 2/O anneal occurs somewhere at around 2% of nitrogen incorporation at Si/SiO/sub 2/ interface which can be realized by annealing 60/spl sim/110 /spl Aring/ oxides at 950/spl deg/C for 5 min or 900/spl deg/C for 20 min.&lt;<ETX>&gt;</ETX> | Optimization of gate oxide N/sub 2/O anneal for CMOSFET's at room and cryogenic temperatures |  | Annealing;CMOSFETs;Cryogenics;Temperature;Nitrogen;Oxidation;Thermal stresses;Electron traps;Inverters;MOSFET circuits
This paper traces the efforts by General Motors in the area of electric and hybrid propulsion systems. Propulsion systems developed for different vehicles are described and performance achieved is presented. The activities to commercialize electric vehicles are briefly examined. The paper concludes with recommendations of technologies to be applied in propulsion systems to bring the performance of the electric vehicles to the state that is viable for mass acceptance.&lt;<ETX>&gt;</ETX> | History of electric vehicles in General Motors |  | History;Electric vehicles;Hybrid electric vehicles;Propulsion;Batteries;Fuel cells;Petroleum;Induction motors;Inverters;Acceleration
A new method for condition monitoring of an electrical machine is proposed. The method uses the power leads to the machine itself as the communication link between the sending station located within the machine and the receiving station located remotely outside the machine. The required communication circuit to realize data transmission in both the cases of the ordinary 60 Hz power line and the special PWM inverter-fed power line is then constructed. The communication circuit uses an asynchronous serial communication protocol and an FSK modulation for realizing frequency multiplexing in the power line. An on-line winding temperature monitoring system for an inverter-fed induction machine is constructed using this power line communication link. Experimental results demonstrate satisfactory operation of the system.&lt;<ETX>&gt;</ETX> | A new approach to motor condition monitoring in induction motor drives |  | Induction motors;Condition monitoring;Circuits;Data communication;Pulse width modulation inverters;Protocols;Frequency shift keying;Frequency modulation;Frequency division multiplexing;Machine windings
The development of large induction motor drives with low torque ripple and fast dynamic response for new or retrofit applications has been limited by the device ratings and problems of series connections. This paper investigates the use of a five-level GTO voltage-sourced inverter for large induction motor drives. The advantages of such a drive are that single GTO thyristors may be used at each level, thereby avoiding the need for series connection of the thyristors. The thyristors are well protected from overvoltages by the clamping action of the DC supply capacitors. The disadvantages are that each DC level requires a separate supply, four in the case of the five-level inverter, and that the devices are not equally loaded. This paper reviews the basic operation of the five-level inverter and possible PWM voltage/frequency control techniques for the specific application of induction motor drives. The simulation results clearly show the unequal loading of the devices and the need for independent voltage supplies for the five levels. It is shown that a combination of several PWM techniques offers the best solution for the drives application. The conclusions indicate that large induction motors with ratings up to 22 MVA, 7.46 kV may be supplied by the five-level inverter using available 4.5 kV, 3.0 kA GTO thyristors. The recommended supply for such an inverter with full regenerative operation over the complete speed range is four, four-quadrant converters in a quasi-24-pulse configuration.&lt;<ETX>&gt;</ETX> | Five-level GTO inverters for large induction motor drives |  | Induction motor drives;Thyristors;Pulse width modulation inverters;Voltage;Pulse width modulation;Torque;Surge protection;Clamps;Capacitors;Frequency control
Synchronous delta-modulation systems are used to control resonant voltage link inverters, where switching has to be synchronized with the zero crossings of the link voltage. This paper shows that output current harmonic distortion and average switching frequency of such systems can be calculated analytically in spite of the quasistochastic behavior of the modulators output. Under the assumption of constant link frequency and large ratio of link to output frequency, results are derived for three-phase sigma-delta modulation, space-vector based sigma-delta modulation, and current-regulated delta modulation. The results hold for any shape of the inverter input voltage (including DC). The output current harmonic distortion of resonant link inverters is compared with conventional hard switching PWM inverters.&lt;<ETX>&gt;</ETX> | Performance analysis of three-phase inverters controlled by synchronous delta-modulation systems |  | Performance analysis;Pulse width modulation inverters;Resonance;Zero voltage switching;Harmonic distortion;Delta-sigma modulation;Voltage control;Control systems;Frequency synchronization;Switching frequency
The reliability of power electronics systems is of paramount importance in industrial, commercial, aerospace, and military applications. The knowledge about the fault mode behavior of a converter system is extremely important from the standpoint of improved system design, protection, and fault tolerant control. This paper describes a systematic investigation into the various fault modes of a voltage-fed PWM inverter system for induction motor drives. After identifying all the fault modes, a preliminary mathematical analysis has been made for the key fault types, namely, input supply single line to ground fault, rectifier diode short circuit, inverter transistor base drive open, and inverter transistor short-circuit conditions. The predicted fault performances are then substantiated by simulation study. The study has been used to determine stresses in power circuit components and to evaluate satisfactory post-fault steady-state operating regions. The results are equally useful for better protection system design and easy fault diagnosis. They will be used to improve system reliability by using fault tolerant control.&lt;<ETX>&gt;</ETX> | Investigation of fault modes of voltage-fed inverter system for induction motor drive |  | Voltage;Circuit faults;Pulse width modulation inverters;Power system reliability;Aerospace industry;Power system protection;Fault tolerant systems;Control systems;Fault diagnosis;Power electronics
An optimal pulsewidth modulation method for inverters is described in which the durations of switching subcycles are considered as optimization variables, a subcycle being the time sequence of three consecutive switching state vectors. Operation at variable subcycle duration entails a prediction of the controlling reference voltage vector. It is a special advantage that the optimization and prediction can be carried out off line. The optimal technique exhibits high dynamic performance. It can be used for synchronized and asynchronous modulation in a wide range of switching frequencies. The optimization reduces the harmonic currents at a given switching frequency. The Fourier spectrum lacks dominant carrier frequencies. Hardware implementation cost compares with existing nonoptimal modulation methods.&lt;<ETX>&gt;</ETX> | Optimal pulsewidth modulation for AC servos and low-cost industrial drives |  | Space vector pulse width modulation;Pulse modulation;Servomechanisms;Switching frequency;Pulse inverters;Pulse width modulation inverters;Optimization methods;Voltage control;Frequency synchronization;Hardware
Feedforward pulsewidth modulators generate volt/spl middot/second differences between the controlling reference signal and the switched output waveform during transient operation. This dynamic modulation error is particularly pronounced at low switching frequency, e.g. with modern high-power GTO inverters. The compensation of this error is a key requirement when designing an optimal pulsewidth modulator for these applications. The trajectory tracking approach uses the steady-state trajectories of the current vector, computed from the optimal switching sequences, as templates. A tracking controller counteracts if the actual current vector deviates from this given path at transient operation. A decomposition of the current vector trajectory into its components enables, in addition, the identification of the instantaneous fundamental current, permitting the implementation of a fast current control system. Oscillograms from a 30 kW model induction motor drive demonstrate the high quality in terms of dynamic performance and minimum harmonic distortion obtained with a three-level inverter at only 200 Hz switching frequency.&lt;<ETX>&gt;</ETX> | The trajectory tracking approach-a new method for minimum distortion PWM in dynamic high-power drives |  | Trajectory;Space vector pulse width modulation;Pulse modulation;Switching frequency;Inverters;Pulse generation;Signal generators;Steady-state;Fault location;Current control
This paper proposes a new series compensated induction generator/battery supply topology which provides a constant voltage and frequency at the terminals, allowing minimum current harmonic distortion while at the same time providing a source and sink of real and reactive power. With appropriate control of the reactive power, the speed of the generator is allowed to vary within a relatively wide range. This technique can be further expanded by applying AC capacitors in parallel with the load to lessen the burden of the PWM inverter. Both simulation and experimental results are in agreement with the theory which leads to the conclusion that the system could be feasible for isolated power generation systems (wind, hydro, diesel, or hybrid generation).&lt;<ETX>&gt;</ETX> | Series compensated PWM inverter with battery supply applied to an isolated induction generator |  | Pulse width modulation inverters;Batteries;Induction generators;Power generation;Wind energy generation;Wind power generation;Topology;Voltage;Frequency;Harmonic distortion
We present a theoretical study using Monte-Carlo simulation of the behavior of a CMOS inverter struck by an ionizing particle. The inverter is made of two complementary enhancement-mode MOSFETs according to a SIMOX self-aligned technology with an effective gate length of 0.35 /spl mu/m. The effect of the ionizing particle (heavy ion) is simulated by electron-hole pairs generation with an energy of 1 eV for each carrier. We studied the return to the steady-state of the device after a transient irradiation. Either the P-channel transistor or the N-channel transistor is irradiated, and the gate operating is considered in both cases of 0 V and 5 V input voltage. The irradiation of the off-state transistors induces a significant transient variation of the output voltage whereas irradiation of the on-state transistors has weak effects on the output. The return to the stationary regime, which is reached after about 50 ps in all irradiation cases, is achieved by evacuation of the carriers in excess through the different electrodes without trapping effect in the device.&lt;<ETX>&gt;</ETX> | Monte-Carlo simulation of the dynamic behavior of a CMOS inverter struck by a heavy ion |  | Inverters;MOSFETs;Silicon on insulator technology;Space technology;Single event upset;Medical simulation;CMOS technology;Steady-state;Voltage;Electrodes
In this paper, a method of analyzing the salient performance characteristics of line-commutated power converters during unbalanced operating conditions is presented. Simple analytical relationships are established which relate the negative-sequence component of AC current to the negative-sequence component of voltage. These results are verified using a detailed valve-by-valve simulation of a line-commutated inverter connected to a photovoltaic array.&lt;<ETX>&gt;</ETX> | Analysis of line-commutated converters during unbalanced operating conditions |  | Voltage;Power system simulation;Inverters;Analog-digital conversion;Harmonic analysis;Power system faults;Impedance;Power system harmonics;Equations;Senior members
Space vector modulation has recently become a popular PWM method of supplying a high performance drive. An adaptation of SVM modulation is presented here. This system is called bus clamped space vector modulation. This method has some practical advantages when compared to normal SVM. These include a reduced average switching frequency, easy digital implementation and asynchronous control and switching frequencies.&lt;<ETX>&gt;</ETX> | Digital implementation of bus clamped space vector modulation |  | Digital modulation;Pulse width modulation;Counting circuits;Support vector machines;Pulse width modulation inverters;Space vector pulse width modulation;Leg;Voltage;Hardware;Switching frequency
In this paper, a novel vector control hysteresis current controller for induction motor drives is proposed. Coordination of three phase switches is made in the d-q phase plane. In addition to the current error, information of the current error derivative is further employed so that one can take full advantage of adding the zero voltage vector for reducing the switching frequency. A simple hardware implementation is also proposed such that merits of the conventional hysteresis current controller can still be kept. The theoretical basis and some simulation and experimental results are also covered in this context.&lt;<ETX>&gt;</ETX> | A novel vector control hysteresis current controller for induction motor drives |  | Machine vector control;Hysteresis;Induction motor drives;Zero voltage switching;Switching frequency;Error correction;Switches;Inverters;Induction motors;Hardware
The overall efficiency of an induction motor drive system, powered by a PV array, drops significantly when the insolation condition varies away from its nominal level. This problem can be overcame using a control method in which the frequency of the inverter's PWM control signal is adjusted according to the insolation and temperature conditions. The motor speed, and therefore, the power delivered to the load, are adjusted by controlling the inverter's frequency. This eliminates the mismatch between the maximum power that is available from the source and the power that is required by the load. Simulation results presented in this paper show that using the proposed control system allows the induction motor drive system to maintain its optimum efficiency and deliver consistently more power to the load when insolation and temperature vary from the nominal level. This method also offers an improvement in the system stability.&lt;<ETX>&gt;</ETX> | Improvement of induction motor drive systems supplied by photovoltaic arrays with frequency control |  | Induction motor drives;Photovoltaic systems;Solar power generation;Frequency control;Induction motors;DC motors;Induction generators;Costs;IEEE members;Power engineering computing
The author deals with the present status and future perspective of power electronics and motion control. This discussion is particularly relevant today because some electrical engineers believe that motion control is a part of power electronics. However, one belief is that power electronics and motion control are now distinct fields-despite having common technologies and shared roots.&lt;<ETX>&gt;</ETX> | Power electronics and motion control-a future perspective |  | Motion control;Power electronics;Power engineering and energy;Control systems;Control theory;Microprocessors;Energy efficiency;Inverters;Micromotors;Control engineering
The efficient and fast control of electric power forms part of the key technologies of modern automated production. It is performed using electronic power converters. The converters transfer energy from a source to a controlled process in a quantized fashion, using semiconductor switches which are turned on and off at fast repetition rates. The algorithms which generate the switching functions-pulsewidth-modulation techniques-are manifold. They range from simple averaging schemes to involved methods of real-time optimization. This paper gives an overview.&lt;<ETX>&gt;</ETX> | Pulsewidth modulation for electronic power conversion |  | Space vector pulse width modulation;Pulse modulation;Power conversion;Pulse width modulation;Voltage;Power semiconductor switches;Pulse width modulation inverters;Switching loss;Switching frequency;Automatic control
After the classification and a short review of the evolution, the different drive systems which became important in industrial applications are described. It is shown how motor, converter, and controls form a drive system. The specific characteristics of each system are emphasized in order to show which system is best suited for which kind of applications. Based on the development potential the paper also gives a projection for the future. The systems discussed include synchronous motors fed by externally commutated current source converters, induction motors fed by current source converters, cycloconverter fed synchronous motors, voltage source inverters, and slip power controlled drives.&lt;<ETX>&gt;</ETX> | High-power industrial drives |  | Synchronous motors;DC motors;Pulse width modulation;AC motors;Electrical equipment industry;Torque control;Frequency;Machine vector control;Synchronous generators;Control systems
Two subthreshold-current reduction circuit schemes are described to suppress the increase in current in multi-gigabit DRAM's. One is a hierarchical power-line scheme for iterative circuits. In this scheme, a group of circuits is divided into blocks; only the selected block is supplied with power, while the subthreshold current to the many nonselected blocks is reduced. This scheme minimizes the number of circuits carrying the large subthreshold current. Applications of this scheme to word drivers, decoders and sense-amplifier driving circuits are shown. The other scheme is a switched-power-supply inverter with a level holder for random combinational logic circuits. In the active mode of the chip, the operating period of the inverter is distinguished from the inactive period. The inverter is supplied with power only in the operating period, while in the inactive period the subthreshold current is shut off and the output level is kept by the flip-flop level holder. This scheme shortens the period in which the large subthreshold current flows. Both schemes are evaluated for a conceptually-designed 16-Gb DRAM. They reduce its active current by ten-fold from the conventional 1.2 A to 116 mA.&lt;<ETX>&gt;</ETX> | Subthreshold-current reduction circuits for multi-gigabit DRAM's |  | Random access memory;Subthreshold current;Inverters;Threshold voltage;Switching circuits;Power supplies;Driver circuits;Maintenance;MOSFETs;Logic circuits
This paper presents design techniques to optimize the performance of chopper-stabilized ac-coupled CMOS inverter amplifiers. These amplifiers are used as comparators in highspeed flash analog-to-digital converters. For any given process technology, as the required conversion speed and resolution are increased, the amplifiers are required to increase their conversion speed and resolution, and to have higher switching speed as well as higher gain. Although these two requirements are in general contradictory, they can be optimized by proper design. In this paper, analytical expressions are derived which can be used to optimize these amplifiers. The results obtained from these analytical expressions and SPICE simulations agree well.&lt;<ETX>&gt;</ETX> | Optimization of chopper amplifiers for speed and gain |  | Choppers;Design optimization;SPICE;Voltage;Inverters;Equations;Performance gain;Analog-digital conversion;Circuit simulation;CMOS technology
An adaptive velocity controller for a permanent-magnet synchronous motor without using shaft sensor is presented. Two line-to-line voltages and two stator currents are sensed to produce the flux position. The design part is concerned with the formulation of control algorithm for current-regulated pulsewidth modulated inverter and vector control strategy for speed loop. Under the vector control framework, self-tuning, model following, and model referencing adaptive control are applied to design for the speed-loop controllers. The implementational part integrates the control of current and speed loop using microprocessor-based controllers. Experimental case studies that correlate simulation and measurement results are provided. The experimental results validate the theoretical development. A new approach for designing advanced adaptive controller for a sensorless ac drive is provided.&lt;<ETX>&gt;</ETX> | Adaptive control for a sensorless permanent-magnet synchronous motor drive |  | Adaptive control;Sensorless control;Programmable control;Machine vector control;Velocity control;Synchronous motors;Shafts;Voltage;Stators;Algorithm design and analysis
Two levels of an innovative adaptive switching pattern (ASP) for use in the control of induction machines are described. The ASP is based on a tolerance band control strategy resulting in nearly sinusoidal stator currents. The first level (ASP1) significantly increases the switching time thereby eliminating the very fast switching sometimes experienced. The second level (ASP2) reduces the number of double commutations by one or two orders of magnitude. The price for applying ASP is only a small, irregular, consequential increase in the current error. A rotating reference frame fixed to the rotor flux is applied. This makes ASP especially suitable for application in the field-oriented control of current controlled voltage source inverter (CC-VSI) fed induction motor drives. The theoretical background supported by conclusive simulation results illustrates clearly the significant benefits of ASP over the regular switching pattern often used. To complete the picture a short survey of the various techniques used in the speed control of induction machines is presented in the introduction.&lt;<ETX>&gt;</ETX> | Novel adaptive tolerance band based PWM for field-oriented control of induction machines |  | Pulse width modulation;Programmable control;Adaptive control;Application specific processors;Induction machines;Voltage control;Stators;Commutation;Rotors;Pulse width modulation inverters
Electronic ballasts must provide enough open circuit voltage to start the fluorescent lamp and current limiting while the lamp is running. Resonant inverters may be utilized in electronic ballasts because of their load-dependent characteristics. The three basic types of resonant inverters, the series-loaded, parallel-loaded, and the series-parallel-loaded, are compared using fundamental approximation techniques for their applicability in electronic ballasts operating from a low voltage source. A parallel-loaded resonant inverter operating slightly above its resonant frequency is selected because of the high voltage gains possible. Operation above the resonant frequency allows zero-voltage turn on of the semiconductor devices. Zero-voltage turn off can be achieved with the addition of lossless snubber capacitors. Experimental results from a lab prototype are used to verify the design procedure.&lt;<ETX>&gt;</ETX> | A resonant inverter for electronic ballast applications |  | Resonant inverters;Electronic ballasts;Resonant frequency;Circuits;Fluorescent lamps;Current limiters;Low voltage;Semiconductor devices;Snubbers;Capacitors
Improved reliability and fault tolerant operation of power converter systems are extremely important for industrial AC drives. The paper considers variable frequency variable voltage operation of a three-phase induction motor in single-phase mode for two common faults of a three-phase inverter, i.e., open base drive and device short-circuit. The motor performance has been extensively analyzed in single-phase mode and remedial strategies have been developed to neutralize large second and other lower order harmonic pulsating torques. In a single-phase open loop volts/Hz control made of a faulty three-phase inverter, it has been demonstrated that odd harmonic voltages at appropriate phase angles can be injected to neutralize the low frequency pulsating torques so as to permit smooth drive operation. It has been shown that the pulsating torque can be further reduced by load dependent flux programming rather than operating with constant rated flux.&lt;<ETX>&gt;</ETX> | Fault mode single-phase operation of a variable frequency induction motor drive and improvement of pulsating torque characteristics |  | Frequency;Power system reliability;Inverters;Fault tolerant systems;Voltage;Induction motors;Harmonic analysis;Performance analysis;Torque control;Open loop systems
A standard cell library for MSI circuits is described. It is based on buffered FET logic (BFL) with 1- mu m gate-length MESFET transistors. It contains gates, buffers, master-slave flip-flops, and ECL interfaces and it has been optimized to operate over the military temperature range. It is fully compatible with ECL circuits (signal level and power supply). Typical propagation delay is 80 ps for an inverter (FI=FO=1) and power dissipation is 5 mW per BFL cell. A realistic printed circuit board for test and demonstration is proposed.&lt;<ETX>&gt;</ETX> | Fully ECL-compatible GaAs standard-cell library |  | Gallium arsenide;Libraries;Circuit testing;FETs;Logic;MESFETs;Master-slave;Flip-flops;Temperature distribution;Power supplies
The implementation of a speed-control regulator for an induction motor with single-board computers and as much standardized hardware as possible is described. The improvements over previous attempts include mainly the use of gating pulse patterns previously stored in the memory of a computer board, the use of coprocessing, and of a technique combining both software and hardware to sample motor currents with the required accuracy. The experimental system proved stable and robust against variations of rotor resistance and responded well to step-input changes.&lt;<ETX>&gt;</ETX> | Feed forward field orientation control of an induction motor using a PWM voltage source inverter and standardized single-board computers |  | Pulse width modulation inverters;Feeds;Position control;Induction motors;Frequency;Hardware;Control systems;Circuits;Voltage control
An injection method for an active filter which eliminates the harmonics present in AC lines by injecting PWM harmonic compensating current is proposed. In the proposed method, the active filter produces a pulsewidth modulation (PWM) current that cancels the existing harmonics up to any order completely. To generate such PWM current, both inverter and DC current source is needed. The current source can be replaced by a large inductor without any external power source. This can be achieved by providing the inverter with rectifying capability because the inverter has the same circuit structure as the rectifier. Therefore, the proposed model of PWM injection current includes not only the harmonic components to suppress the existing harmonics up to any order, but also the fundamental one, to raise the inductor current to any desired value. The characteristics of the injection method are investigated through a digital computer simulation. Feasibility is proved by the experimental results.&lt;<ETX>&gt;</ETX> | A new injection method for AC harmonic elimination by active power filter |  | Power system harmonics;Pulse width modulation;Power harmonic filters;Pulse width modulation inverters;Active filters;Inductors;Space vector pulse width modulation;DC generators;Circuits;Rectifiers
Utility-line-interfaced photovoltaic power conditioning (PVPC) systems are gaining popularity in augmenting energy. PVPC systems utilizing a high-frequency (HF) isolation link have the well-known advantages of small size, light weight, etc. Here, a utility interfaced HF-link PVPC system is presented. The system discussed consists of a resonant (load commutated asymmetrical silicon-controlled rectifier) (ASCR) HF inverter, a rectifier, and a line-commutated inverter working with a power factor near unity. An HF transformer provides the isolation between the photovoltaic array and the utility line. The HF resonant inverter uses an LCC type commutation circuit and has inherent fault-protection capability under a number of fault conditions. The working details of the scheme are presented together with logic circuit schematics. Experimental results obtained with a prototype unit are also given.&lt;<ETX>&gt;</ETX> | A novel utility interfaced high-frequency link photovoltaic power conditioning system |  | Photovoltaic systems;Solar power generation;Hafnium;Resonant inverters;Rectifiers;Circuit faults;Power conditioning;Resonance;Reactive power;RLC circuits
The interconnection is modeled as a distributed RLC line driven by an optimal configuration of cascaded inverters. The thin-film resistivity of pure aluminum has been measured to allow accurate prediction of the effect of interconnection resistance on performance. A critical interconnect length is defined as the point at which interconnect resistance begins to dominate propagation delay time. The critical interconnect length is computed at room temperature and liquid-nitrogen temperature for present-day and scaled CMOS technologies and compared to the maximum interconnect length expected in state-of-the-art VLSI circuits.&lt;<ETX>&gt;</ETX> | The effect of interconnection resistance on the performance enhancement of liquid-nitrogen-cooled CMOS circuits |  | Integrated circuit interconnections;Temperature;CMOS technology;Inverters;Transistors;Conductivity;Aluminum;Electrical resistance measurement;Propagation delay;Very large scale integration
The purpose of this paper is to present a computer aided method to design CMOS multistage variable-taper buffers with optimum energy efficiencies while satisfying speed requirements. The resulting designs typically save at least 20-30% energy per computation over conventionally designed circuits with the same speed. We also present a technique for obtaining accurate empirical delay equations for buffers.&lt;<ETX>&gt;</ETX> | Energy control and accurate delay estimation in the design of CMOS buffers |  | Delay estimation;Equations;Circuits;Energy consumption;Parasitic capacitance;Inverters;Design methodology;Energy efficiency;Batteries;Very large scale integration
A two-dimensional transient simulation of the gate lag phenomenon in GaAs MESFET's has been performed. Our results show that the charge exchanges in the population of the surface states at the ungated access region of FET's are responsible for this slow transient phenomenon. The measured "hole-trap-like" DLTS signal is directly related to the re-emission of the holes, trapped during the filling pulse. Higher gate pulse can cause more serious lag phenomenon due to larger modulation of surface charge density. Devices with shorter N/sup +/-gate spacing and lower surface state densities are shown to have less gate lag effect.&lt;<ETX>&gt;</ETX> | Analysis of surface state effect on gate lag phenomena in GaAs MESFET's |  | Gallium arsenide;MESFETs;Passivation;Pulse measurements;Pulse modulation;Steady-state;Doping;Pulse inverters;Dielectrics;Filling
In this paper, we report on delay models for CMOS, BiCMOS, and BiNMOS inverters. A two-step iterative approach has been adopted to account for the slope of the input waveforms. The Alpha-Power Law model equations have been used for the short-channel MOSFET's. The effects of high collector current on the base transit time and the current gain are also included in the models of the bipolar transistors. The developed delay models are incorporated in a timing simulator to estimate the propagation delay of chains with mixed CMOS/BiCMOS/BiNMOS gates. The estimates of the simulator deviate from those of HSPICE by less than 10%, while it is faster than HSPICE by two orders of magnitudes. Hence, it can be used for identifying critical paths in VLSI systems.&lt;<ETX>&gt;</ETX> | Delay models for CMOS, BiCMOS and BiNMOS circuits and their applications for timing simulations |  | Semiconductor device modeling;BiCMOS integrated circuits;Propagation delay;Delay estimation;Inverters;Iterative methods;Equations;Bipolar transistors;Timing;Very large scale integration
This paper introduces a new transmission control device, the Line Compensating Phase Angle Regulator (LCPAR), which permits simultaneous control of transmission voltage phase angle, apparent line reactance, and apparent line resistance. The device permits full utilization of the transmission line it serves with minimum loss. The paper describes a load flow model and provides an explicit comparison of the performance of the LCPAR with a more conventional phase angle regulating transformer, either with electromechanical switching or solid state switching. By permitting full utilization (up to the thermal limit) of existing or new transmission lines, the device may defer or eliminate the need for new transmission.&lt;<ETX>&gt;</ETX> | Transmission power flow control: electronic vs. electromagnetic alternatives for steady-state operation |  | Load flow control;Steady-state;Regulators;Transformers;Reactive power;Inverters;Voltage control;Electromagnetic devices;Thermal engineering;Systems engineering and theory
Variable speed motor drives produce nonsinusoidal currents and generate periodic magnetic fields with significant frequency content. This paper describes measuring techniques and an evaluation method to characterize the generated fields. The study involved three drives rated from 1-150 hp. They produced field strengths up to 100-200 mG and had harmonic distortion factors of 50-60% in the 15-60 cm range from the motor. The dominant frequency range is 15-1000 Hz. The results emphasize the importance of the characterization of electronic device generated magnetic fields.&lt;<ETX>&gt;</ETX> | Variable speed motor drive generated magnetic fields |  | Motor drives;Magnetic fields;Pulse width modulation inverters;Magnetic field measurement;Frequency;Voltage;Power generation;Switches;Character generation;Power electronics
This paper presents further investigations into using an energy recovery (ER) filter for mitigating harmonic instabilities in integrated AC/DC power systems. For certain system conditions, a low quality factor (Q) filter is desirable and for other conditions a high Q is better. This inspired the concept of a "controllable Q filter" in which the power absorbed in the filter is controllable by electronic means. The controllable Q filter uses an ER link so that this power is recovered. The investigations are conducted through computer simulation using an electromagnetic transient simulation program. The CIGRE benchmark model is selected as the base system. The results show that the controllable Q filter helps the system recover from faults.&lt;<ETX>&gt;</ETX> | Energy recovery filter with variable quality factor |  | Q factor;Power harmonic filters;Resonance;Impedance;HVDC transmission;Erbium;Frequency;Inverters;Student members;Computer simulation
This paper shows how a novel harmonic minimized PWM control strategy, based on regular-sampling PWM techniques, can be used to significantly reduce the computational requirements for real-time microprocessor-based PWM implementation. This results in greatly simplified and more efficient microprocessor software/hardware requirements, leading to real-time PWM generation with minimized harmonics, suitable for all power-electronic PWM control applications.&lt;<ETX>&gt;</ETX> | Novel real-time harmonic minimized PWM control for drives and static power converters |  | Power system harmonics;Pulse width modulation;Pulse width modulation converters;Static power converters;Microprocessors;Pulse width modulation inverters;Sampling methods;Power generation;Variable speed drives;Application software
Active power line conditioners, which are classified into shunt and series ones, have been studied with the focus on their practical installation in industrial power systems. In 1986, a combined system of a shunt active conditioner of rating 900 kVA and a shunt passive filter of rating 6600 kVA was practically installed to suppress the harmonics produced by a large capacity cycloconverter for steel mill drives. More than one hundred shunt active conditioners have been operating properly in Japan. The largest one is 20 MVA, which was developed for flicker compensation for an arc furnace with the help of a shunt passive filter of 20 MVA. In this paper, the term of "active power line conditioners" is used instead of that of "active power filters" because active power line conditioners would cover a wider sense than active power filters. The primary intent of this paper is to present trends in active power line conditioners using PWM inverters, paying attention to practical applications.&lt;<ETX>&gt;</ETX> | Trends in active power line conditioners |  | Passive filters;Active filters;Industrial power systems;Power system harmonics;Power harmonic filters;Steel;Milling machines;Furnaces;Power filters;Pulse width modulation inverters
Voltage unbalance in AC supply systems is typically corrected by means of a shunt connected thyristor-controlled static VAr compensator. This approach has the disadvantage of slow response, harmonic injection into the AC system, and the requirement for large passive components. The proposed system consists of a three-phase PWM voltage source inverter, connected in series with the line through a three-phase transformer. The unbalance compensation is achieved by canceling the negative sequence component of the line-to-line voltages of the source. It is also shown that by having the inverter operate with unbalanced switching functions, it is possible to balance the load voltage and to control the amplitude of the positive sequence component in order to perform load voltage regulation. A complete mathematical description of the method is presented, demonstrating that the compensation can be achieved with low kVA inverters and low harmonic injection. Implementation procedures, design equations, and a design example are also included in order to illustrate the proposed method. Experimental results of a 1.5 kVA laboratory prototype system confirm the feasibility of the technique.&lt;<ETX>&gt;</ETX> | Analysis and design of a series voltage unbalance compensator based on a three-phase VSI operating with unbalanced switching functions |  | Power harmonic filters;Power system harmonics;Pulse width modulation inverters;Pulse width modulation;Voltage control;Impedance;Frequency conversion;Static VAr compensators;Phase transformers;Equations
A starting scheme for thyristor-based parallel resonant current source inverters, with particular reference to induction heating applications, is presented. The input stage to the DC-link is a three-phase phase controlled rectifier. It is shown that instead of using the usual startup circuits providing forced commutation, it is possible to start the system by using a single additional thyristor across the DC-link inductor, together with a special timed gating at the input and output converter. The scheme provides startup for a wide range of loads. The paper explains the principle starting concept and derives a simplified model to quantify the important parameters that govern the startup. The theoretical concept is verified by experimental data demonstrating the start of such an inverter.&lt;<ETX>&gt;</ETX> | Simple starting scheme for a parallel resonance inverter for induction heating |  | Resonance;Resonant inverters;Thyristors;RLC circuits;Rectifiers;Inductors;Circuit simulation;Power system modeling;Frequency
An investigation into a neural network (NN)-based controller, composed of a NN trained off-line in parallel with a NN trained on-line, is described in this paper. This NN controller has the potential of replacing the PI controller traditionally used for HVDC transmission systems. A theoretical basis for the operational behavior of the individual NN controllers is presented. Comparisons between the responses obtained with the NN and PI controllers for the rectifier of an HVDC transmission system are made under typical system perturbations and faults.&lt;<ETX>&gt;</ETX> | Comparative evaluation of neural-network-based and PI current controllers for HVDC transmission |  | HVDC transmission;Control systems;Neural networks;Optimal control;Rectifiers;Nonlinear control systems;Power harmonic filters;Power system harmonics;Power system dynamics;Inverters
Several papers have described the use of GTOs in zero current switching (ZCS) applications, with the goal of increasing the frequency range for medium- and high-power converters. Zero current switching with GTOs can be applied in series and parallel resonant converters, as well as in PWM inverters with commutation aid networks. The voltage and current waveforms at the devices differ in each of these applications, and different modes of ZCS can be identified. In this paper, a comparative view of the behavior and characteristics of the GTO in the different modes of ZCS is presented. The variety of ZCS waveforms is described and transferred into a unifying schematic. The behavior of GTOs in the different modes of operation is characterized, and requirements to the circuit environment are pointed out. The relations between the most important circuit parameters and some of the device waveform parameters are investigated experimentally.&lt;<ETX>&gt;</ETX> | Characterization of GTOs under different modes of zero current switching |  | Zero current switching;Thyristors;Circuits;Voltage;Resonance;Pulse width modulation inverters;Switching converters;Switching frequency;Frequency conversion;Power electronics
A method of converter control that improves the high-speed torque of brushless permanent-magnet (PM) motors is presented. The method consists of modulating the converter conduction intervals and their phase relative to the rotor position in order to deliver current to the stator windings at high speeds where the motor back EMF approaches the convertor rating. A microprocessor-based controller is used in the implementation. With this control, operation of the PM motor drive at its maximum ratings can be extended to higher speeds.&lt;<ETX>&gt;</ETX> | High-speed torque control of brushless permanent magnet motors |  | Torque control;Permanent magnet motors;Motor drives;Pulse width modulation inverters;Voltage;Brushless motors;Rotors;Stator windings;Pulse inverters;Micromotors
The SEU/SRAM is a 4-kbit static random access memory (SRAM) designed to detect single-event upsets (SEU's) produced by high-energy particles, either in space or on the ground. This device was used to determine the distribution of the memory cell spontaneous flip potential. The variance in this potential was determined to be due to the variation in the threshold voltage of one of the n-FET's found in the memory cell. For a 1.2-/spl mu/m CMOS process, the standard deviation of the n-FET VT was found to be 8 mV. This structure provides substantial statistical data; 4096 data points are measured. Using cumulative distribution and residual plots, outlier cells, such as stuck cells and nonnormally distributed cells, are easily identified.&lt;<ETX>&gt;</ETX> | SEU/SRAM as a process monitor |  | Random access memory;Monitoring;CMOS process;Single event upset;Threshold voltage;Inverters;Event detection;Radiation detectors;SRAM chips
Logic verification tools are often used to verify a gate-level implementation of a digital system in terms of its functional specification. If the implementation is found not to be functionally equivalent to the specification, it is important to correct the implementation automatically. This paper describes a formal method for the diagnosis and correction of logic design errors in an incorrect gate-level implementation. We use Boolean equation techniques to search for potential error locations. An efficient search and pruning algorithm is developed by introducing the notion of immediate dominator set. Two correction procedures are proposed. Gate correction corrects errors such as wrong gate type, missing inverters, etc.; line correction corrects errors such as missing wires and wrong connections. Our method is robust and covers all, simple design errors described by Abadir et al. (1988). Experimental results for a set of ISCAS and MCNC benchmark circuits demonstrate the effectiveness of the proposed techniques.&lt;<ETX>&gt;</ETX> | Logic design error diagnosis and correction |  | Logic design;Error correction;Timing;Circuit synthesis;Inverters;Process design;Debugging;Logic circuits;Design optimization;Digital systems
Based on a special pipelining technique, a new methodology for increasing the clock frequency and communication speed in monolithic WSI systems is proposed. SPICE simulations show that the clock frequency on a synchronous wafer-scale system, implemented using a 1.2 /spl mu/m CMOS technology, can be operated well above 140 MHz, which is approximately five times the maximum frequency of current systems. It is also shown that frequencies higher than 1 GHz can be achieved if the technique is pushed to its limits. The methodology can be applied to interconnection networks as well, thereby improving their speed by approximately the same factor. In order to assess the various design tradeoffs imposed by the technique, a prototype communication interface has been designed using 1.2 /spl mu/m CMOS standard cells. This interface is intended to be used in a special distributed-queue, dual-bus (DQDB) communication network.&lt;<ETX>&gt;</ETX> | An architectural approach for increasing clock frequency and communication speed in monolithic WSI systems |  | Clocks;Frequency;Wires;CMOS technology;Pipeline processing;Propagation delay;Prototypes;Very large scale integration;Inverters;SPICE
A generalized state-space approach is presented for the steady-state commutation analysis of an autosequential commuted current-source inverter-fed induction motor drive covering all possible modes of operation using a digital computer. The analysis adopts the basic per-phase equivalent circuit for the induction motor model, includes the effect of DC link filter impedance and the variation of back EMF during the commutation interval, and extends the inverter model to cover the complex commutation overlap mode occurring during high frequency operation. A digital computer program is evolved, to identify automatically the relevant sets of equations applicable to a particular mode from a generalized set of equations and to solve them.&lt;<ETX>&gt;</ETX> | A generalized approach to steady-state analysis of a current-source inverter with induction motor load including commutation overlap |  | Steady-state;Commutation;Equations;Induction motor drives;Equivalent circuits;Induction motors;Filters;Impedance;Inverters;Frequency
A categorization of loads requiring clean uninterruptible power is provided, a thorough analysis of their effects is given, and presently used partial solutions are examined. The topology of a low-impedance 3- phi high-power inverter stage, designed to alleviate substantially the current difficulties faced by interruptible power supplies (UPSs) when dealing with unbalanced and/or nonlinear loads, is described. On the basis of theoretical and extensive experimental results, it is concluded that the low-output-impedance 3- phi UPS presented performs well under both unbalanced and nonlinear load application.&lt;<ETX>&gt;</ETX> | Towards a zero-output impedance UPS system |  | Impedance;Uninterruptible power systems;Switched-mode power supply;Pulse width modulation inverters;Pulse width modulation;Robotics and automation;Circuit testing;Filters;Manufacturing;Electronic equipment testing
A six-pulse three-phase inverter circuit that provides a wide range of AC output voltages and frequencies is presented. The inverter circuit uses asymmetrical thyristors for all the controllable switches. Through the use of these devices, a small turn-off time, low commutation circuit and switching power losses, and high-surge-current handling capabilities are obtained. The performance of the inverter is evaluated both analytically and experimentally. The inverter no-load power losses are calculated and compared with the experimental values using different supply voltages.&lt;<ETX>&gt;</ETX> | A variable-voltage current-commutated three-phase inverter |  | Pulse width modulation inverters;Thyristors;Frequency;Switching circuits;Voltage control;Capacitors;Diodes;Switches;Pulse width modulation;Power supplies
Gate-turn-off (GTO) technology, application considerations, and new inverter design features are presented, and an example of drive economics is provided. Motor stresses for a retrofitted induction motor such as thermal heating, voltage stress, electrical resonance, and torsional problems are discussed. Drive control, diagnostic capability, and fiber optic gate control are given as examples of drive equipment features. One of the major advantages of GTO technology is a nearly sinusoidal output waveform for the motor. Since this new product is directed for use with existing induction motors, downtime and expense for conversion on-site to adjustable speed can be greatly reduced.&lt;<ETX>&gt;</ETX> | The gate-turn-off thyristor: a breakthrough for the retrofit of existing induction motors from fixed to adjustable speed |  | Thyristors;Induction motors;Inverters;Commutation;Synchronous motors;Thyratrons;Voltage;Petroleum;Chemical industry;Variable speed drives
A new approach to model the current-source-inverter-fed induction motor drive is presented. The mathematical model takes into account the rectifier, inverter, and induction motor dynamics and is established in the stationary reference frame. For controlling the drive speed, a modified indirect field-oriented control is proposed. To counter the effects of torque pulsations at very low speeds and rotor resistance variation, a slip compensation loop is included in the control law formulation. A microprocessor-based prototype system is also implemented, providing full digital control of the drive speed. Both computer simulation and experimental results are presented.&lt;<ETX>&gt;</ETX> | Modeling and implementation of a microprocessor-based CSI-fed induction motor drive using field-oriented control |  | Induction motor drives;Mathematical model;Rectifiers;Inverters;Induction motors;Counting circuits;Rotors;Torque control;Prototypes;Digital control
A three-phase synchronous solid-state VAr compensator (SSVC) system that uses a three-phase pulsewidth-modulated (PWM) voltage-source inverter is presented and analyzed. The proposed SSVC system can compensate for leading and lagging displacement power factor. Pulsewidth modulation is used as a means of reducing the size of reactive components. The SSVC system is analyzed under self- and independently-controlled DC bus voltage operating conditions. Other areas of investigation include the design of SSVC filter components for both approaches and the closing of the loop around the reactive power command signal. Predicted results are verified experimentally for the case of the SSVC working with a self-controlled DC bus.&lt;<ETX>&gt;</ETX> | Analysis and design of a three-phase synchronous solid-state VAr compensator |  | Solid state circuits;Reactive power;Pulse width modulation inverters;Voltage;Independent component analysis;Pulse width modulation;Pulse inverters;Space vector pulse width modulation;Signal design;Filters
A novel three-phase solid-state power factor compensation scheme is presented and analyzed. This scheme employs a PWM voltage-source inverter and has two important features. First, it can maintain a near-unity mains input power factor without sensing and computing the associated reactive power component, and second, it can substantially reduce any line current harmonics generated by nonlinear types of load. The proposed scheme is discussed in terms of principles of operation, power system design, and analysis under unbalanced operating conditions. Predicted results are verified experimentally.&lt;<ETX>&gt;</ETX> | Analysis and design of a novel 3- phi solid-state power factor compensator and harmonic suppressor system |  | Harmonic analysis;Solid state circuits;Reactive power;Power system harmonics;Power harmonic filters;Pulse width modulation inverters;Voltage;Power generation;Pulse width modulation;Stress
A novel snubber circuit for high-power GTO inverters is composed of only passive components which, idealized, produce no losses. The stored energy in the turn-on and turn-off snubbers is completely recovered during a switching cycle. In the absence of a permanent circulating current in the recovery transformer, the minimum on-time duration of one half-bridge is very low. The nondissipative operation of the snubber circuit permits a liberal design of the snubber components by which the switching losses in the power semiconductors are greatly reduced.&lt;<ETX>&gt;</ETX> | A nondissipative snubber circuit for high-power GTO inverters |  | Snubbers;Circuits;Pulse width modulation inverters;Thyristors;Capacitors;Power semiconductor switches;Inductors;Resistors;Voltage;Industry Applications Society
The voltage-source series inverter with a transformer-coupled high-Q induction heating load is found to have latching and commutation problems at starting due to insufficient output current. This is because a high-Q load requires a number of cycles before sufficient energy, and therefore current is built up in the series load. A novel starting inverter is presented which establishes sufficient current in the load at starting. The operation of the inverter is described, and the modes of operation are identified. The behavior of the inverter in each mode is analyzed, and an optimum mode is selected which results in the minimum rating of the starting inverter. The selection and the rating of the components to design the starting inverter are presented. A prototype inverter system has been built and all theoretical results have been verified experimentally.&lt;<ETX>&gt;</ETX> | A starting inverter for a voltage-source series inverter with a transformer-coupled high-Q induction heating load (type A inverter) |  | Inverters;Switches;Prototypes;Frequency;Industry Applications Society;Circuits;Control systems;System performance;Static power converters
The stability, sensitivity, and static velocity error coefficient of an induction motor (IM) drive fed by a current-source inverter (CSI) are analyzed to obtain the necessary information for the design of a practical system. These analyses are considered useful for determining an appropriate subsystem to compensate for performance deficiencies.&lt;<ETX>&gt;</ETX> | Evaluation of performance criteria of the CSI-IM drive system |  | Induction motor drives;Feedback;Stability analysis;Inverters;Sensitivity analysis;Equations;Transfer functions;Steady-state;Voltage;Information analysis
The development of zero switching loss inverters has attracted much interest for industrial applications. Two topologies for realizing zero switching losses in high-power converters are proposed. The actively clamped resonant DC link inverter uses the concept of a lossless active clamp to restrict voltage stresses to only 1.3-1.5 supply voltage. For applications demanding substantially better spectral performance, the resonant pole inverter (RPI), also called the quasi-resonant current mode inverter, is proposed as a viable topology. Using only six devices rated at supply voltage, this circuit transfers the resonant components to the AC side of each phase and thus requires additional inductor and capacitor (LC) components. On the other hand, the RPI is capable of true pulsewidth modulation (PWM) operation at high frequency as opposed to discrete pulse modulation operation found in resonant DC link invertors.&lt;<ETX>&gt;</ETX> | Zero-switching-loss inverters for high-power applications |  | Pulse width modulation inverters;Resonant inverters;Resonance;Voltage;Switching loss;Economic indicators;Topology;Switching converters;Clamps;Stress
The time-stepping finite element method of analysis of motor drive transients is presented. A system composed of an electrical machine, semiconductor inverter and control equipment is considered. The proposed mathematical model includes: the FE equations of the electromagnetic field; the equations which define the connections of windings and inverter elements; the motion equation; and the relations which describe the control system. The approach is based on the simultaneous solution of these equations. Special attention is paid to the movement simulation in the FE method. Transients in the drive with permanent magnet synchronous motor and voltage inverter are analyzed.&lt;<ETX>&gt;</ETX> | Time-stepping FE analysis of electric motor drives with semiconductor converters |  | Iron;Electric motors;Equations;Inverters;Electromagnetic transients;Transient analysis;Finite element methods;Motor drives;Control equipment;Mathematical model
A method for logic design verification is introduced in which a gate-level implementation of a circuit is compared with a functional-level specification. In this method, test patterns that were developed to detect single stuck-line faults in the gate-level implementation are used instead to compare the gate-level implementation with the functional-level specification. In the presence of certain hypothesized design errors, such a test set will produce responses in the implementation that disagree with the responses in the specification. It is shown that the class of design errors that can be detected in this way is very large.&lt;<ETX>&gt;</ETX> | Logic design verification via test generation |  | Logic design;Logic testing;Circuit testing;Circuit faults;Wire;Inverters;Microelectronics;Circuit simulation;Electrical fault detection;Fault detection
Analysis and design rules are presented for three class-E switching-mode DC/DC power converters, each with a capacitive impedance inverter. Experimental results are given for one of the converters. A zero-voltage switching technique is achieved for both class-E inverters and rectifiers. Therefore, the efficiency of the converters is very high at switching frequencies in the megahertz range. By applying a capacitive impedance inverter, lossless operation of the class-E inverter can be obtained for a wide range of converter load resistance, from full load to infinity. Experimental results are in excellent agreement with the theoretical calculations. Only a 12% relative bandwidth of the switching frequency is required to maintain a constant DC output voltage for the load resistance from full load to infinity at about 1 MHz with 15-W output.&lt;<ETX>&gt;</ETX> | Class-E DC/DC converters with a capacitive impedance inverter |  | DC-DC power converters;Impedance;Inverters;Rectifiers;Diodes;Circuits;Switching converters;Zero voltage switching;Switching frequency;H infinity control
An offline uninterruptible power supply (UPS) or emergency power system with zero transfer time is presented. The principal application is to personal computers and systems. The power transformer, a triport-like transformer, acts as an inverter and as a voltage stabilizer with no external loading coil. It is made with commercial EI scrapless laminations. The battery charging circuit is integrated into the transformer and improves the dynamic output response during line-mode operation. The result is robust, short-circuit-proof equipment with harmonic distortion of lower than 3%, a static output stability better than 1.5%, and a very high reliability.&lt;<ETX>&gt;</ETX> | Off-line uninterruptible power supply with zero transfer time using integrated magnetics |  | Uninterruptible power systems;Power transformers;Robust stability;Industrial power systems;Application software;Microcomputers;Inverters;Coils;Lamination;Batteries
An easily implemented technique for dynamic torque per ampere enhancement under high levels of motor saturation is described and validated via substantial experimental results presented in this paper. A saturation model assuming only d-axis saturation is utilized in field oriented control of the experimental system and the results are compared to theoretical predictions based on the same saturation model. In order to help users optimize this technique, the paper discusses motor selection issues for the production of this dynamic torque enhancement. An experimental illustration of the use of the torque enhancement principle to break away a load with high static friction is presented to demonstrate the practical application of the concept. Measurement methods used to evaluate the dynamic properties of the electromagnetic torque are presented in sufficient detail that users have appropriate tools for performing such work.&lt;<ETX>&gt;</ETX> | Verification of enhanced dynamic torque per ampere capability in saturated induction machines |  | Induction machines;Predictive models;Torque measurement;Electromagnetic measurements;Induction motors;Switches;Inverters;Steady-state;Electric machines;Industry Applications Society
In this paper, a novel strategy of current regulation of a field-orientation induction motor drive using the GTO inverter is proposed, which is based on a multivariable state feedback control with an integrator. The controller is designed by pole placement technique of multivariable system regulation theory. In addition, feedforward control is included in the control laws to improve transient responses. For the linear state feedback control, the rotor flux is separated as a disturbance and is estimated with a reduced-order state observer. A good steady-state performance is obtained by means of an integral compensation and symmetrical space voltage vector PWM, and fast transient response is also feasible since the required voltage is directly calculated from the feedforward control. Also, it is demonstrated that an instantaneous current control without the calculation time delay can be implemented. The excellence of the proposed current regulation scheme is verified by experiments for the GTO inverter-fed induction motor drive system controlled by a DSP-TMS320C30.&lt;<ETX>&gt;</ETX> | High performance current regulator for a field-oriented controlled induction motor drive |  | Regulators;Current control;State feedback;Induction motor drives;Control systems;Pulse width modulation;Pulse width modulation inverters;MIMO;Linear feedback control systems;State estimation
Although design of induction motor drives employing field oriented control has reached a relatively mature state, relatively little effort has been directed toward improving the reliability of these drives. In this paper, a new, improved induction motor control strategy is proposed incorporating a multiphase machine that allows for continuous, disturbance-free operation of the drive even with complete loss of one (or more) legs of the inverter or motor phase. A complete analysis of both an even phase and an odd phase machine utilizing this new control and circuit concept is included.&lt;<ETX>&gt;</ETX> | Disturbance-free operation of a multiphase current-regulated motor drive with an opened phase |  | Motor drives;AC motors;Circuits;Pulse width modulation converters;Insulated gate bipolar transistors;Torque control;Induction motor drives;Leg;Pulse width modulation inverters;Switching converters
General purpose PWM inverter drives are equipped with an undervoltage protection mechanism, causing the system to shut down within a few milliseconds after a power interruption in the mains. This may entail loss or damage of material in such critical applications as the production of textile fibers, paper, or with extruder drives. The proposed solution to this problem is to recover some of the mechanical energy stored in the rotating masses. When a power interruption occurs, a sequence of fast feedforward commands is applied to force an immediate transition into the regeneration mode. During the interrupt interval, the drive system continues to operate at almost zero torque, just regenerating a minor amount of power to cover the electrical losses in the inverter. The method is implemented in an additional software package to be used with general-purpose inverter drives of limited dynamic performance. Experimental results are presented.&lt;<ETX>&gt;</ETX> | Controlled AC drives with ride-through capability at power interruption |  | Power system stability;Pulse width modulation inverters;Production;Power system protection;Torque;Pulse width modulation;Induction motors;Voltage;Power supplies;Acceleration
A digital simulation technique based on single Fourier series is used to predict the spectra, including the nonintegral harmonics, generated by digital asynchronous pulse width modulation invertors. The results, with an accuracy of 70 dB, are superior to the results obtained with fast Fourier transform techniques, and offer an alternative to the complex methods based on double Fourier integration and Bessel functions. The technique is applicable to any choice of reference waveform. Output distortion with the introduction of minimum pulse and dead time is studied.&lt;<ETX>&gt;</ETX> | A novel simulation technique for the analysis of digital asynchronous pulse width modulation |  | Pulse width modulation;Analytical models;Space vector pulse width modulation;Digital modulation;Frequency;Circuits;Sampling methods;Pulse width modulation inverters;Fourier series;Fast Fourier transforms
A main research topic in PWM-VSI inverter-driven electrical machines is to reduce the generated acoustic noise which often is dominated by a multiple of the switching frequency in the inverter. This paper proposes a modulation scheme for reducing the acoustic noise effect from an AC machine which can be implemented digitally for low and high performance systems. The scheme is based on a stator flux asynchronous vector modulation (SFAVM) imposed by a digital band limited PWM white noise generator for varying the switching frequency randomly. The white noise generator can be used for 8, 16 and 32 bit microcontrollers. The modulation strategy is tested in a 1 kVA high performance 16 bit microprocessor controlled AC drive system. Voltage-spectra on the line-to-line voltage and the acoustic noise spectra are presented and show that the new modulation strategy can decrease the noise effect. The stator-flux-polygon and the line current are measured and demonstrate the random modulation strategy. Finally, the total sound pressure level from the AC machine is investigated with fixed switching frequencies and with different randomly modulated frequency spans. It is concluded that a properly chosen fixed switching frequency has the lowest total sound pressure level. However, the random modulation strategy distributes the noise frequencies and the noise is more comfortable and less annoying.&lt;<ETX>&gt;</ETX> | Digital quasi-random modulated SFAVM PWM in an AC-drive system |  | Pulse width modulation;Digital modulation;Acoustic noise;Switching frequency;Pulse width modulation inverters;AC machines;Stators;White noise;Voltage;Microcontrollers
The BiPMOS device associated with n-well BiCMOS technologies consumes a substantial area for isolation. A merged BiPMOS device structure is introduced to reduce the device size for BiCMOS VLSI. The performance of the merged BiPMOS device has been analyzed using PISCES-2B, a program for solving Poisson and continuity equations. Comparisons between the merged BiPMOS device and a conventional one show that the merged BiPMOS device, which occupies a much smaller area, has a comparable performance.&lt;<ETX>&gt;</ETX> | Two-dimensional analysis of a merged BiPMOS device |  | BiCMOS integrated circuits;MOS devices;Electrodes;Very large scale integration;Inverters;Degradation;Voltage;Councils;Design automation
A CMOS analog continuous-time delay line composed of cascaded first-order current-domain all-pass sections is discussed. Each all-pass section consists of CMOS transistors and a single capacitor. The operation is based on the square-law characteristic of an MOS transistor in saturation. The delay time per section can either be controlled by an external voltage or locked to an external reference frequency by means of a control system which features a large capture range. Experimental verification has been performed on two setups: an integrated cascade of 26 identical all-pass sections and a frequency-locking system breadboard built around two identical on-chip all-pass sections.&lt;<ETX>&gt;</ETX> | A CMOS analog continuous-time delay line with adaptive delay-time control |  | Delay lines;Programmable control;Adaptive control;Circuits;Frequency;Filters;Control systems;Transfer functions;Inverters;MOSFETs
The silicon-silicon dioxide interface created by the epitaxial lateral growth of monocrystalline silicon (ELO) over existing thermally oxidized silicon was investigated using a novel device structure. This structure is proposed as the basic building block of technology for the fabrication of locally restricted three-dimensional integrated CMOS circuits, as well as advanced bipolar devices. Results are reported from the investigation of the surface states of this silicon-on-insulator (SOI) interface. It is demonstrated that these interfaces can exhibit characteristics comparable to those interfaces created by the thermal oxidation of silicon. The SOI interface surface state densities, as grown, were measured to be about 2*10/sup 11/ cm/sup -2/ eV/sup -1/ at midgap energies. It is believed that H/sub 2/ from the epitaxial growth ambient is trapped at the interface and neutralizes surface states.&lt;<ETX>&gt;</ETX> | Interface characterization of silicon epitaxial lateral growth over existing SiO/sub 2/ for three-dimensional CMOS structures |  | Silicon on insulator technology;Fabrication;Substrates;Inverters;CMOS technology;Circuits;Surface morphology;Oxidation;Isolation technology;Epitaxial growth
The subject of this paper is the reduction of transistor-level models of CMOS logic gates to equivalent inverters, for the purpose of computing the supply current in digital circuits. No restrictions are applied to either the number of switching inputs or the transition times and relative delays of the input voltages. The relative positions of the switching inputs are also accounted for in the case of series-connected MOSFET's. When combined with our previously reported CMOS inverter model, the peak current is obtained in a time approximately three orders faster than HSPICE with the level-3 MOSFET model. The corresponding accuracy is around 12%. If the current waveform is required, the speed improvement is about an order less. Since the inverter model also yields the delay at no extra cost, the timing of the current waveforms can be done automatically, without recourse to a timing simulator. Although the emphasis here is on CMOS static gates, the method is applicable to dynamic logic gates as well.&lt;<ETX>&gt;</ETX> | Inverter models of CMOS gates for supply current and delay evaluation |  | Semiconductor device modeling;Current supplies;Delay;CMOS logic circuits;Logic gates;Timing;CMOS digital integrated circuits;Pulse inverters;Digital circuits;Voltage
High-temperature superconducting DC networks are studied as a feasible alternative to AC power transmission systems. The DC network operates at generation voltages allowing direct connection of the generators to the rectifiers, eliminating the need for high-voltage insulation and transformers. The DC system is based on a mesh-connected low-voltage high-current superconducting DC transmission network supplied by unit-connected generators. The DC system feeds many small inverters that pass controlled levels of real and reactive power to AC loads. This paper presents an overview of superconducting low-voltage DC transmission systems, starting with a discussion of the DC system. This discussion is followed by an overview of the operation of AC distribution systems connected to the superconducting DC mesh and then inverter topologies and control strategies required for interfacing the AC distribution systems to the DC mesh. The paper presents a conceptual overview of the operation of the system based on simulation studies.&lt;<ETX>&gt;</ETX> | High-temperature superconducting DC networks |  | High temperature superconductors;Superconducting transmission lines;DC generators;Inverters;Control systems;Power transmission;Rectifiers;Power transformer insulation;Feeds;Reactive power control
The universal field-oriented (UFO) controller was developed to decouple flux and torque in an arbitrary synchronous flux reference frame, realizing a high degree of generality, which makes the UFO controller compatible with all existing field-oriented controllers, including indirect and direct field orientation. This compatibility is useful to realize drives over a wide speed range using both direct UFO (DUFO) control and indirect UFO (IUFO). In this paper, generalized steady-state torque and flux expressions are derived analytically for detuned operation of the IUFO controller in an arbitrary reference frame. For a given machine (determined by its leakage factor), the expressions can be graphically represented (using only three parameters) as a function of the input command ratios. With these graphs, the steady-state performance of all indirect field-oriented controllers (controlling rotor flux, airgap flux, or stator flux) can be readily evaluated.&lt;<ETX>&gt;</ETX> | Parameter sensitivity of indirect universal field-oriented controllers |  | Torque control;Frequency;Inverters;Equations;Stators;Steady-state;Rotors;H infinity control;Robust control;Voltage
A phase-difference angle (PDA) controlled pulsewidth-modulated (PWM) inverter is proposed for a two-phase induction motor adjustable speed drive. Output waveforms are fixed over the whole operating range of the motor. The motor torque is controlled not by the modulation of the phase voltage, but by the PDA. Based on the selected harmonic elimination (SHE) PWM technique, the commutation angles of the output voltage are calculated. Several characteristics of the two-phase induction motor driven by the PDA inverter are analyzed. A hybrid PWM inverter is also proposed to compensate for the degradation of the efficiency at small PDA. Not only the PDA but also the voltage amplitude and frequency are used as the parameters for controlling the torque of the motor in the hybrid inverter. The speed characteristics of the two-phase induction motor driven by the hybrid PWM inverter are more flexible than when the motor is driven by the conventional PWM inverter, which requires adjustable communication angles.&lt;<ETX>&gt;</ETX> | Voltage, frequency, and phase-difference angle control of PWM inverters-fed two-phase induction motors |  | Pulse width modulation;Frequency;Voltage control;Pulse width modulation inverters;Induction motors;Torque control;Pulse inverters;Variable speed drives;Phase modulation;Commutation
A novel concept of application of neural networks for generation of optimal switching patterns in voltage-controlled inverters is described. The pulsewidth modulator (PWM), based on hardware analog neural networks, responds with high accuracy to any desired value of the modulation index. No microprocessor or large memory typical for the existing optimal PWM schemes is required. Theoretical analysis of the proposed so-called sparse neural network is provided, and experimental results that confirm the high performance and technical advantages of the developed modulator are presented.&lt;<ETX>&gt;</ETX> | Application of neural networks to the optimal control of three-phase voltage-controlled inverters |  | Neural networks;Optimal control;Pulse width modulation inverters;Pulse width modulation;Voltage;Artificial neural networks;Microprocessors;Pulse inverters;Frequency;Space vector pulse width modulation
A universal test set for CMOS circuits is demonstrated that can be derived from the functional description of the circuit alone. It is shown that for a restricted class of CMOS circuits, the gate-level universal test set (UTS/sub g/) consisting of maximal false vectors and minimal true vectors can sensitize every detectable stuck-open fault in the circuit. A universal initialization set (UIS) is defined which can also be derived from just the functional description, and which contains initialization vectors for each of the test vectors. This set consists of maximal true vectors and minimal false vectors. It is shown that a test set on UTS/sub g/ and UIS can be guaranteed to detect every detectable stuck-open fault in both redundant and irredundant CMOS implementation of the function, even in the presence of arbitrary delays and timing-skews. The size of the test set is also investigated.&lt;<ETX>&gt;</ETX> | A universal test set for CMOS circuits |  | Circuit testing;Fault detection;Circuit faults;Electrical fault detection;Delay;CMOS technology;Large-scale systems;Very large scale integration;CMOS process;Inverters
The advantage of BiCMOS technology over CMOS technology in terms of the access time and the power dissipation is demonstrated for a 1.3- mu m 1-Mb DRAM with a TTL (transistor-transistor logic) interface. Two key results are obtained. One is that a BiCMOS driver achieves a 23% lower delay time and 28% lower power dissipation compared with a CMOS driver. This is due to the inherently small input gate capacitance of the BiCMOS inverter and the small number of inverter stages required to make the BiCMOS driver. The other result is that a 1-Mb BiCMOS DRAM incorporating the BiCMOS driver provides higher performance in terms of a 36% faster access time and 24% lower power dissipation after fabrication process deviations and temperature changes. The resistance to the process deviations and temperature changes of the BiCMOS is responsible for such excellent performance.&lt;<ETX>&gt;</ETX> | Comparison of CMOS and BiCMOS 1-Mbit DRAM performance |  | BiCMOS integrated circuits;Random access memory;CMOS technology;Power dissipation;Driver circuits;Inverters;Temperature;CMOS logic circuits;Delay effects;Capacitance
The dynamic characteristics of a CMOS-like a-Si:H thin-film transistor (TFT) inverter circuit which utilizes the ambipolar property of the TFT are analyzed and modeled. The time-dependent characteristics of a-Si:H TFTs which originate from charge trapping and detrapping are characterized and modeled by shifts in the flat-band voltage. Based on a previously developed static model for the drain current, dynamic operation of the CMOS-like inverter into a load capacitance is described. To speed up the switching process, several device parameter optimizations are presented. Transient characteristics of the inverter are accurately analyzed and predicted by combining the time-dependent response of TFTs with the dynamic operation of the inverter. It is shown that some types of charge trapping can be beneficial for the CMOS-like inverter dynamic speed.&lt;<ETX>&gt;</ETX> | Transient analysis of the CMOS-like a-Si:H TFT inverter circuit |  | Transient analysis;Thin film transistors;Inverters;Voltage;Liquid crystal displays;Logic circuits;Computer displays;Contacts;Capacitance;Acceleration
A high-frequency DC-DC converter using a parallel resonant inverter operating above resonance is analyzed using a state-space approach and a constant current model. Closed-form solutions are obtained under steady-state conditions. The analysis shows that with some changes most equations are of the same form as those corresponding to operations below resonance. The analysis is also used to obtain the design curves and to provide a simple design procedure, which is illustrated by a design example. Experimental results obtained with a prototype MOSFET unit (using metal-oxide-semiconductor field-effect transistors as switches and operating above 90 kHz) are presented to support the theory.&lt;<ETX>&gt;</ETX> | Analysis of parallel resonant converter operating above resonance |  | Resonance;DC-DC power converters;Resonant inverters;Closed-form solution;Steady-state;Equations;Prototypes;MOSFET circuits;FETs;Switches
A hybrid resonant inverter system is presented that satisfies the steady-state operating requirements of a power source for the proposed International Space Station mobile servicing system. The steady-state behavior of the inverter was analyzed and a method is described for optimizing the design of the resonant network. The performance characteristics such as the total harmonic distortion of the output voltage, RMS output voltage, and the inverter efficiency are presented. The hybrid resonant inverter system maintains an excellent efficiency over varying output-load demand.&lt;<ETX>&gt;</ETX> | A 20 kHz hybrid resonant power source for the space station |  | Resonance;Space stations;Resonant inverters;Voltage control;RLC circuits;Frequency;Threshold voltage;Control systems;Steady-state;Total harmonic distortion
High-frequency-link power conversion and distribution based on a resonant inverter has been recently proposed. The design of several topologies is reviewed and a simple approximate design procedure is developed for the phase-controlled parallel-loaded resonant inverter. This design procedure seeks to ensure the expected benefits of resonant conversion and is verified by data from a laboratory 2.5 kVA, 20-kHz converter. A simple phasor analysis is introduced as a useful approximation for design purposes. Experimental results show that under transient conditions such as load short-circuit, a reversal of the expected commutation sequence is possible. This should be accounted for in the design of the power circuit, or prevented by the design of the controller.&lt;<ETX>&gt;</ETX> | A design procedure for the phase-controlled parallel-loaded resonant inverter |  | Resonant inverters;Resonance;Voltage;Switches;Topology;Thyristors;Power conversion;Resonant frequency;MOSFETs;NASA
Random pulse width modulation in static power converters results in the partial transfer of power from the discrete spectrum of the output voltage to the continuous spectrum, with advantageous effects on the operation of the supplied electromechanical systems. In this paper, a random PWM technique with randomized pulse position for three-phase voltage-controlled inverters is analyzed. Closed-form equations for the discrete and continuous power spectra of the line-to-line and line-to-neutral voltages of the inverter have been derived and confirmed by experiments. Presented theory opens the way to numerical optimization of the voltage spectra of randomly modulated inverters.&lt;<ETX>&gt;</ETX> | Power spectra of a PWM inverter with randomized pulse position |  | Pulse width modulation inverters;Pulse inverters;Voltage;Pulse width modulation converters;Acoustic noise;Space vector pulse width modulation;Electromagnetic interference;Pulse width modulation;Power system harmonics;Resonance
A new approach for digital feedback control of a PWM inverter is proposed, in which an output DB (deadbeat) control is achieved combined with a disturbance observer. In the proposed scheme, the pole placements of the state observer and the disturbance observer are chosen separately. When the two observers employed the same pole placements, the experimental setup had a tendency to become unstable due to the detection error. By selection of the different pole placements, the disturbance observer quickly estimates the disturbance and feedforward disturbance cancellation is achieved. Then the state observer estimates the state variables at the next sampling instant, and the deadbeat controller is applied to the nominal system. This scheme has advantages in robustness in the practical application. From the view point of UPS applications, the advantages and disadvantages are discussed through simulations and experiments. Compared with other digital control laws, the superiority of the proposed control law is verified.&lt;<ETX>&gt;</ETX> | Disturbance observer based fully digital controlled PWM inverter for CVCF operation |  | Digital control;Pulse width modulation inverters;Observers;State feedback;Feedback control;State estimation;Sampling methods;Control systems;Robustness;Uninterruptible power systems
In using GTO, a few hundreds micro seconds longer than specified pulse width must be guaranteed for safety for each device to commutate with its inherent gate current sequences. This paper describes the mechanism of generating undesirable narrow pulses in conventional three-level space vector PWM inverters and suggests two new algorithms of space vector PWM using nonnearest three and four vectors in a control period to avoid such a narrow pulse problem. Experimental verifications for the suggested algorithms are also presented.&lt;<ETX>&gt;</ETX> | Three-level space vector PWM in low index modulation region avoiding narrow pulse problem |  | Space vector pulse width modulation;Pulse width modulation inverters;Pulse width modulation;Frequency;Pulse generation;Pulse inverters;Commutation;Circuit topology;Voltage;Diodes
A new method for reducing the harmonics involved in the output voltages of a double-connected inverter is proposed. By adding four auxiliary switching devices and an interphase transformer with a secondary winding to the conventional 12-step inverter, output voltages of the proposed circuit can produce almost the same waveforms as a conventional 36-step inverter. In this paper, circuit performances and output voltage waveforms are discussed, and optimum parameters are derived. The effects on harmonic reductions are then clarified by theoretical and experimental results, and the ratings of system components are investigated.&lt;<ETX>&gt;</ETX> | A method for reducing harmonics in output voltages of a double-connected inverter |  | Voltage;Pulse width modulation inverters;Pulse width modulation;Topology;Static VAr compensators;Switching circuits;Uninterruptible power systems;Thyristors;Bridge circuits;Velocity control
An integrated 16-channel Time to Digital Converter (TDC) for use in the NA48 experiment at CERN has been developed in a 1 /spl mu/m CMOS technology. The resolution is 156ns and the total time history is 204.8 ms. Buffering of up to 128 hits is done in on-chip FIFOs. The chip area is 25 mm/sup 2/. The vernier circuit consists of a 16-tap voltage-controlled delay chain controlled by a Delay Locked Loop (DLL). Read out is possible at 40 MHz. JTAG/IEEE 1149.1 protocol has been incorporated to allow in-site testing of the chip. The JTAG data path is also used to access internal control and status registers.&lt;<ETX>&gt;</ETX> | An integrated 16-channel CMOS time to digital converter |  | Clocks;Time measurement;Delay effects;Circuits;Semiconductor device measurement;Timing;Spatial resolution;Flip-flops;Inverters;CMOS technology
A control strategy is presented to enhance the converter bus voltage profile for HVDC systems with power modulation capability. A two-terminal HVDC system is considered. The algorithm predicts the value of reactive power needed to maintain a preset converter bus voltage for a specified value of the DC power during the modulation period. The necessary value of DC voltage at the inverter station is computed to match the predicted and demanded values of reactive power. From the computed inverter DC voltage, the value of DC current and the reactive power demand of the rectifier station are obtained. The difference between the predicted and demanded value of the reactive power at the rectifier station, referred to as the required value, is provided by a static VAr compensator. Analytical and simulated results are included to verify the validity of the proposed control strategy.&lt;<ETX>&gt;</ETX> | A predictive control strategy for improving HVDC converter voltage profile |  | Predictive control;HVDC transmission;Reactive power;Inverters;Rectifiers;Voltage control;Control systems;Prediction algorithms;Static VAr compensators;Analytical models
The paper presents modelling, simulation and experimental verification of a utility interactive wind energy conversion scheme with an asynchronous link comprised of a diode bridge rectifier and a line commutated inverter. The control objective is to track and extract maximum power from the wind energy system and transfer this power to the electric utility. This is achieved by controlling the firing delay angle of the inverter. Since the diode bridge rectifier has no control on the DC link voltage, a supplementary control loop is used to limit the voltage within a preset voltage threshold. The proposed scheme for regulating the flow of power through the DC link ensures reduced reactive power burden on the self-excitation capacitor banks and better utilisation of available wind energy, while limiting the DC link voltage within a preset voltage threshold. The simulated results are experimentally verified and found to give good power tracking performance.&lt;<ETX>&gt;</ETX> | A utility interactive wind energy conversion scheme with an asynchronous DC link using a supplementary control loop |  | Wind energy;Threshold voltage;Diodes;Bridge circuits;Rectifiers;Inverters;Voltage control;Power system modeling;Control systems;Power industry
A feedback circuit consisting of a three-stage array of weighted CMOS inverters, two CMOS transmission gates and a holding capacitance generates chaos. Trajectories can be designed from the transfer characteristics of the three-stage array of weighted CMOS inverters, which directly produces a nonlinear mapping function. The chaotic trajectories were observed via a bitmap display.&lt;<ETX>&gt;</ETX> | Voltage-mode CMOS chaos generator and observation of internal states with a bitmap memory |  | Voltage;Chaos;Inverters;Capacitance;MOSFETs;CMOS memory circuits;Random access memory;Feedback circuits;Displays;Very large scale integration
For original paper see S.-I. Liu and H.-W. Tsao, ibid., vol.38, pp.456-461 (1991). The authors comment on the configurations of the RC combinations in the circuit of Liu and Tsao. They show that the circuit can realize a high-input impedance unity gain inverter, and that by using two additional CCIIs, with their high impedance terminals grounded, it is possible to obtain two equal in magnitude and opposite in phase voltage controlled current sources. A reply by Liu is included.&lt;<ETX>&gt;</ETX> | Comments on "The single CCII biquads with high-input impedance" |  | Impedance;Circuits;Eigenvalues and eigenfunctions;Power system dynamics;Differential equations;Power system stability;Voltage;Bifurcation;Vectors;Taxonomy
Capabilities of the CMOS inverter are introduced that are based on the theory that for V/sub Tn/= mod V/sub Tn/ mod approximately=2/3V/sub SS/, a third high-impedance (HI) valid logic state is created between the zero and one states. By the generation of a 'HALF' level (=1/2V/sub SS/), the inverter can be used as a tristate inverter. Circuit techniques to propagate the HALF level are given. This enables the general design of tertiary logic circuits and possibly tertiary arithmetic circuits. Two application examples are given. Illustrative experiments based on commercial ICs have been carried out, and results that verify the theory are given. This should open the way for digital circuits and applications. Improvements on the HALF propagation are needed which, in addition to the circuit level, may be thought of on the process and/or the device levels.&lt;<ETX>&gt;</ETX> | New capabilities of the CMOS inverter |  | Inverters;CMOS logic circuits;Digital circuits;CMOS digital integrated circuits;Threshold voltage;CMOS technology;Hysteresis;Lab-on-a-chip;Operational amplifiers;Solid state circuits
The increase in core losses in an induction motor supplied by a switching power supply is analyzed in the paper. Tests have been performed on a motor structure implemented with a slotless rotor without active conductors. Such a structure allows the performance of more significant measurements in order to evaluate the dependence of core losses on the supply voltage waveform. Core losses with the rotor at synchronous speed and with a locked rotor have been measured using sinusoidal, square wave, and a pulse-width modulation (PWM) inverter supply. The two rotor conditions mentioned allow a better understanding of the significance of the stator and the rotor core losses compared to the core losses of the entire machine. In particular the rotor core losses, which are usually considered negligible during the motor short circuit test, have been measured and compared with stator losses for different supply conditions.&lt;<ETX>&gt;</ETX> | Induction motor iron losses measurement with a static converter supply using a slotless rotor test bench |  | Induction motors;Iron;Loss measurement;Core loss;Rotors;Pulse width modulation inverters;Synchronous motors;Pulse measurements;Stator cores;Circuit testing
A non-contact type small sized large current sensor for inverter controls was constructed utilizing the magnetoimpedance (MI) effect of negative-magnetostrictive amorphous wires (CoSiB) of 5-mm length used as field sensing heads of a resonant type of multivibrator sensor. The sensor head could be set close to a conductor bar by using a negative feedback circuit, which simultaneously improved linearity, dynamic frequency characteristics, temperature stability, temperature variations, and signal-to-noise ratio. Experimental results for detection of DC and AC currents up to 500 A at 25 mm distance (40 Oe) and 2000 A at head angle of 80/spl deg/C with the cut-off frequency of 300 kHz showed good linearity with less than 0.5% FS non-linearity and temperature stability with less than 0.01%//spl deg/C FS variation up to 130/spl deg/C.&lt;<ETX>&gt;</ETX> | Quick response large current sensor using amorphous MI element resonant multivibrator |  | Amorphous materials;Magnetic sensors;Magnetic heads;Temperature sensors;Sensor phenomena and characterization;Linearity;Inverters;Size control;Amorphous magnetic materials;Magnetic resonance
Practical results are presented for the three axes forces produced on the primary of a linear brushless DC machine which is supplied from a three-phase delta-modulated inverter. Conditions of both lateral alignment and lateral displacement are considered. Finite element analysis using both two and three dimensional modelling is compared with the practical results. It is shown that a modified two dimensional model is adequate, where it can be used, in the aligned position and that the full three dimensional method gives good results when the machine is axially misaligned.&lt;<ETX>&gt;</ETX> | Three dimensional force prediction in a model linear brushless DC motor |  | Predictive models;Brushless DC motors;Force measurement;Magnetic materials;Stator cores;Inverters;Finite element methods;Transducers;Permanent magnets;Building materials
Molten metal flow control using linear induction motor is expected much to be a new revolutionary basic technology to realize high quality and low cost processes. We report an experiment with fused metal (melting point: 45/spl deg/C) and 100 kg molten steel. According to the fused metal experiment, the linear induction motor has a good ability for stopping and acceleration as well as braking of metal flow. However, the electromagnetic force to be able to stop the metal flow in vertical arrangement is several times larger than the one in horizontal arrangement because of the liquid metal effect. A resonance condenser is useful to reduce the required power source capacity. Therefore, to control the molten metal flow, voltage (current) regulation is superior to frequency regulation. Though the large air gap also makes the electromagnetic force reduced, a conductive shorting bar (Z/sub r/B/sub 2/), installed inside the non-conductive firebrick, increases the electromagnetic force.&lt;<ETX>&gt;</ETX> | Fundamental characteristics of molten metal flow control by linear induction motor |  | Induction motors;Steel;Electromagnetic forces;Costs;Iron;Inverters;Test equipment;Conductivity;Building materials;Conducting materials
The performance of vertical-type amorphous-silicon (a-Si) MOSFETs has been improved significantly by using native silicon dioxide as the gate insulator. The maximum field-effect mobility was 1.2 cm/sup 2//V-s. An E/E-type inverter and a seven-stage ring oscillator have been fabricated by integrating the vertical-type a-Si MOSFET. The minimum propagation delay time was 95 ns/stage. The characteristics of a flip-flop circuit are also described.&lt;<ETX>&gt;</ETX> | Vertical-type amorphous-silicon MOSFET ICs |  | MOSFET circuits;FETs;Chromium;Insulation;Electrons;Fabrication;Oxidation;Electrodes;Silicon compounds;Inverters
Polysilicon transistors with improved characteristics are reported. Solid-phase crystallization of evaporated amorphous silicon is used to grow grains in the film up to 3.5 mu m. MOSFETs fabricated on this poly-Si film exhibit a carrier mobility of 165 cm/sup 2//V-s for electrons and 69 cm/sup 2//V-cm for holes. CMOS 100-stage inverter chains with propagation delay times of 400 ps/stage are demonstrated. The dependence of electrical characteristics on channel length is found and explained by the number of grain boundaries in the channel region. The results indicate that the characteristics of MOSFETs are improved if the grain size of the poly-Si film is as large as the device dimensions. All the devices fabricated are applicable to high-density VLSIs.&lt;<ETX>&gt;</ETX> | Characteristics of MOSFETs on large-grain polysilicon films |  | MOSFETs;Crystallization;Amorphous silicon;Semiconductor films;Charge carrier processes;Electron mobility;Inverters;Propagation delay;Electric variables;Grain boundaries
We report the first digital monolithic integrated circuits in the wide bandgap semiconductor silicon carbide (SiC). These logic gates are implemented in enhancement-mode NMOS using ion implanted MOSFET's with non-self-aligned metal gates. We have fabricated and characterized inverters, NAND and NOR gates, XNOR gates, D-latches, RS flip-flops, binary counters, and half adders. All circuits operate properly from room temperature to over 300/spl deg/C.&lt;<ETX>&gt;</ETX> | Monolithic NMOS digital integrated circuits in 6H-SiC |  | MOS devices;Digital integrated circuits;Silicon carbide;Monolithic integrated circuits;Wide band gap semiconductors;Logic gates;Inverters;Flip-flops;Counting circuits;Adders
A systematic and straightforward procedure is developed for the synthesis and analysis of DC-to-three-phase-AC switched-mode converters. The procedure is useful in the derivation and design of converters with desirable characteristics such as harmonic-free power processing and low component stresses. Application of this procedure to a basic class of DC-to-three-phase-AC converters, namely, the four-topology single-inductor three-capacitor class leads to twenty-six converters in this class. This derivation is based on the assumption of processing power without the generation of supply-frequency harmonics. Other characteristics of converters include their ability to provide variable amplitude of output voltages both below and above the DC input value, variable frequency, and low component stresses.&lt;<ETX>&gt;</ETX> | Synthesis and analysis of harmonic-free three-phase inverters |  | Harmonic analysis;Inverters;DC-DC power converters;Switching converters;AC motors;Thyristors;Voltage;Power harmonic filters;Stress;Power generation
A new quasi current resonant DC link (QCRDCL) topology has been developed in this paper. Although prototype current resonant DC link topologies for AC/AC power conversion have had such problems as irregular high current peaks, uncontrollable pulse width, etc., this new topology enables the AC/AC conversion system to have the properties wherein the current peak is limited and the pulse width is adjustable. The system begins to assume an adjustable-width flat-topped current shape, whereby the system becomes particularly suitable for high power application. With control of the pulse width a very fine load current regulation can be obtained. In this system, an open loop PWM control has been adopted and almost the same quality of output waveforms as the conventional current source inverter has been achieved.&lt;<ETX>&gt;</ETX> | Quasi current resonant DC link AC/AC converter |  | Resonance;Analog-digital conversion;Topology;Space vector pulse width modulation;Open loop systems;Pulse width modulation inverters;Prototypes;Power conversion;Shape;Current control
A substrate current model and a quasistatic hot-electron-induced MOSFET degradation model have been implemented using the Substrate Current And Lifetime Evaluator (SCALE) package. It is shown that quasistatic simulation is valid for a class of waveforms that includes those encountered in inverter-based logic circuits. The validity and limitations of the model are illustrated with experimental results. SCALE is linked to SPICE externally in a pre- and postprocessor fashion to form an independent simulator. The preprocessor interprets the input deck and requests SPICE to output the transient node voltages of the user-selected devices. The postprocessor then calculates the transient substrate current and makes a lifetime prediction.&lt;<ETX>&gt;</ETX> | Simulation of MOSFET lifetime under AC hot-electron stress |  | MOSFET circuits;Stress;Circuit simulation;Degradation;SPICE;Laboratories;Very large scale integration;Monitoring;Computational modeling;Logic circuits
This paper discusses the performance of dynamic voltage control devices at the inverters of very weak AC power systems. The types of compensation considered are: (a) static VAr compensators (SVC); (b) synchronous compensators (SC); (c) a mix of the two; and (d) fixed capacitors. Although the primary purpose of these compensators is to control voltage at the AC bus, their dynamic performance during system disturbances is a very important factor. The investigation includes the behavior of the various voltage control options under AC and DC disturbances. The paper shows that the SVC has the fastest response for load rejection type of overvoltages, but can cause serious problems with recovery during undervoltages caused by single phase faults. The CIGRE benchmark model for HVDC control studies has been modified and used in this study. In particular the effect of local load has been included.&lt;<ETX>&gt;</ETX> | Dynamic performance of static and synchronous compensators at an HVDC inverter bus in a very weak AC system |  | Power system dynamics;Voltage control;Static VAr compensators;Inverters;Power system control;Power systems;Capacitors;Control systems;Surges;HVDC transmission
The switching performance of 0.10 /spl mu/m CMOS devices operating at room temperature has been discussed on the basis of both experimental and simulated results. The measured propagation delay time of a 0.10 /spl mu/m gate length CMOS has been quantitatively divided into intrinsic and parasitic components for the first time. The results have shown that the drain junction capacitance strongly affects the propagation delay time in the present 0.10 /spl mu/m CMOS. The switching performance of a 0.10 /spl mu/m ground rule CMOS has been simulated by using device parameters extracted from the experimental results. In the 0.10 /spl mu/m ground rule CMOS, it has been shown that an increase of the contact resistance will degrade the propagation delay time, which is one of the most essential problems in further device miniaturization. It has been also demonstrated that even if the specific contact resistance /spl rho//sub c/ is reduced to be less than 1/spl times/10/sup -7/ /spl Omega/ cm, further reduction of the gate overlap capacitance C/sub ov/ will be required to achieve the propagation delay time to be less than 10 ps in the 0.10 /spl mu/m ground rule CMOS at room temperature.&lt;<ETX>&gt;</ETX> | Inverter performance of 0.10 /spl mu/m CMOS operating at room temperature |  | Inverters;Propagation delay;Contact resistance;MOSFET circuits;Degradation;Land surface temperature;Length measurement;Time measurement;Parasitic capacitance;Nitrogen
A convenient optimization method using a circuit simulator SPICE2 with realistic models for short-channel MOSFETs and capacitances is described. By using this method, MOSFET size optimization is carried out and it is found that the optimum size ratio of NMOS versus PMOS shifts from the simple theory of S. Flannagan (ibid., vol 20, p.880-2, 1985). NMOS size should be larger than PMOS size. This is due to the velocity saturation carriers in short-channel MOSFETs. The effects of the parasitic PMOS and NMOS sizes, supply voltage, and temperature are also considered. It is also shown that the symmetry of the cross-coupled NANDs and insertion of cascaded inverters do not help the optimization.&lt;<ETX>&gt;</ETX> | Optimization of CMOS arbiter and synchronizer circuits with submicrometer MOSFETs |  | MOSFETs;Optimization methods;MOS devices;Metastasis;Very large scale integration;Semiconductor device modeling;Semiconductor device noise;Circuit simulation;Voltage;Temperature
A 10 bit CMOS A/D converter with 3 V power supply has been developed for being integrated into system VLSI's. In this A/D converter, redundant binary encoders named "twin encoders" enhance tolerance to substrate noise, together with employing differential amplifiers in comparators. The bias circuit using a replica of the amplifier is developed for biasing differential comparators with 3 V power supply. Subranging architecture along with a multilevel tree decoding structure improves dynamic performance of the ADC at 3 V power supply. The A/D converter is fabricated in double-polysilicon, double-metal, 0.8 /spl mu/m CMOS technology. The experimental results show that the ADC operates at 20 MS/s and the twin encoders suppress the influence of substrate noise effectively. This ADC has a single power supply of 3 V, and dissipates 135 mW at 20 MS/s operation.&lt;<ETX>&gt;</ETX> | A 10 bit 20 MS/s 3 V supply CMOS A/D converter |  | Switches;Circuits;Power supplies;Decoding;Low voltage;CMOS technology;Inverters;Laboratories;Capacitance;Matrix converters
THOMSON-CSF Semiconducteurs Specifiques (TCS) and the CEA-LETI have developed a 0.8 /spl mu/m SOI bulk compatible process (HSOI4CB) for space and battle field applications. The main motivation for this process is to allow the transfer of already existing bulk circuits onto SOI with reduced redesign effort and performances degradation. In this paper, SOI process (HSOI4CB) and the 68020 transfer are summarized, including the most significant characteristics of the resulting product (68T020), in terms of Single Event Upset (SEU) and Single Event Latch-up (SEL). For the same revision version, the 68T020 comparisons with bulk or epitaxial 68020 processes are given.&lt;<ETX>&gt;</ETX> | SOI 68T020 heavy ions evaluation |  | Testing;Circuits;Single event upset;Databases;Space technology;Microprocessors;Inverters;Cache memory;CMOS technology;Standards development
Heavy ion testing on a scaled 256 K SRAM has shown that SEU analysis of the peripheral circuits as well as the memory cell must be performed as circuits are scaled to smaller and smaller dimensions. This paper describes the SEU, induced phenomena experienced by the scaled version of a previous 256 K radiation hardened SRAM design, affected by circuits in the periphery.&lt;<ETX>&gt;</ETX> | SEU immunity: The effects of scaling on the peripheral circuits of SRAMs |  | Random access memory;Single event upset;Circuit testing;Inverters;Decoding;Radiation hardening;Resistors;CMOS technology;Performance evaluation;Switches
We present a theoretical study of the behavior of basic CMOS/SOI inverter and static memory cell struck by an energetic ion. This work is based on 3D Monte Carlo device simulation. CMOS cells are made up of ultra-thin SOI film 0.25 /spl mu/m MOSFETs without body ties operating in fully-depleted mode. The ion track is simulated by electron-hole pairs generation with an energy of 1 eV for each carrier. We took a particular care to quantify the radiation effect as a function of linear energy transfer (LET) of the ion. After irradiation of the off-state N-MOS of the inverter, electrons in excess are drained-off by source and drain contacts. Due to the lack of hole contact, excess holes tend to remain accumulated in the channel initiating a parasitic bipolar transistor mechanism. The electron current, flowing from source to drain, discharges the output capacitor, which result in a transient upset. The recovery time is then controlled by recombination of excess holes. For memory cell, even after recombination of excess holes stored in the channel, the return to initial logic state could not be achieved, which constitutes a definitive single event upset (SEU). As this would occur for LET as low as 3 MeV.Cm/sup 2/.Mg/sup -1/, hardening techniques for 0.25 /spl mu/m CMOS/SOI devices are finally discussed.&lt;<ETX>&gt;</ETX> | Theoretical study of SEUs in 0.25-/spl mu/m fully-depleted CMOS/SOI technology |  | Single event transient;Inverters;Electrons;Spontaneous emission;Single event upset;Monte Carlo methods;MOSFETs;Radiation effects;Energy exchange;Bipolar transistors
The total dose radiation response of radiation-resistant fully-depleted submicron n-MOS and p-MOS transistors fabricated in SIMOX is presented. The total ionizing dose radiation induced threshold voltage shifts under three different irradiation bias conditions, including the worst case (pass-gate) bias for n-MOS transistors are discussed. Total dose hard fully-depleted p-MOS transistors are experimentally demonstrated. The larger threshold voltage shifts of fully-depleted n-MOS transistors as compared to partially-depleted n-MOS transistors in an ionizing radiation environment are explained by a model coupling the radiation induced buried oxide charge to the top transistor.&lt;<ETX>&gt;</ETX> | Radiation response of fully-depleted MOS transistors fabricated in SIMOX |  | Threshold voltage;Ionizing radiation;Degradation;Laboratories;Silicon;Inverters;Fabrication;MOSFET circuits;Solid state circuits;Oxygen
In this paper we present the effect of total dose ionization of nonhardened field programmable gate arrays considered for space applications. By irradiating test structures and modeling the circuits that include total dose degradation, the basic leakage mechanism in the design at elevated temperature can be understood Results show that a large array of CMOS inverter structures will conduct large currents when the threshold voltages of the p and n-channel transistors reach the transition point of switching. Results show that if the n- and p-channel thresholds were to be increased in the process, this problem can be mitigated and hardness above 100 krad(Si) can be achieved.&lt;<ETX>&gt;</ETX> | Total dose hardness of field programmable gate arrays |  | Field programmable gate arrays;Logic devices;Circuit testing;Ionization;Programmable logic arrays;Logic programming;System testing;Temperature;Ring oscillators;Missiles
A new methodology was developed for the identification of the worst-case combination of irradiation and postirradiation test vectors. The methodology significantly simplifies total-dose testing of CMOS VLSI devices. It also provides more accurate assessment of failure levels for such devices.&lt;<ETX>&gt;</ETX> | A methodology for the identification of worst-case test vectors for logical faults induced in CMOS circuits by total dose |  | Fault diagnosis;Logic testing;Circuit testing;Circuit faults;CMOS logic circuits;Very large scale integration;Failure analysis;Inverters;Observability;Electrical fault detection
The capacitance-resistance (CR) delay circuit technology assures full asynchronicity between memory cell array and peripheral circuits over a wide range of both operating and process conditions and thus realizes a fast access time. A noise compensation scheme is used to generate a constant delay even under the power supply line noise. The circuit was applied to a 4 Mbit dynamic RAM (DRAM) peripheral circuit. As a result, timing loss as well as malfunction could be successfully avoided, and 7 ns faster access time and 39 ns shorter cycle time, compared with a conventional design using normal inverter chains, have been achieved.&lt;<ETX>&gt;</ETX> | A new CR-delay circuit technology for high-density and high-speed DRAMs |  | Random access memory;Circuit noise;Noise generators;Capacitance;Chromium;Delay effects;Power generation;Power supplies;DRAM chips;Timing
An analysis and experimental results are given for a Class E resonant low dv/dt rectifier with a series resonant capacitor. The circuit contains two resonant components: a capacitor and an inductor. It is driven by a sinusoidal voltage source whose amplitude must be controlled to obtain a constant-voltage output. The rectifier exhibits a peculiar behavior because its equivalent input reactance changes discontinuously from inductive to capacitive when the load varies from infinity to zero. Design equations are derived using Fourier series techniques. The theory is compared with experimental results obtained for the rectifier operating at 1 MHz ac input and 5 V dc output.&lt;<ETX>&gt;</ETX> | Class E resonant rectifier with a series capacitor |  | Resonance;Rectifiers;Capacitors;Inductors;Diodes;Threshold voltage;Equations;DC-DC power converters;RLC circuits;Inverters
A new circuit for the determination of the maximum of n binary numbers is presented. The proposed circuit consists of fewer gates when compared to a circuit recently reported. A simple method of testing the proposed circuit is also presented.&lt;<ETX>&gt;</ETX> | A new circuit for maximum value determination |  | Arithmetic;Flip-flops;Circuit testing;Inverters;Modems;Signal processing;IEEE Press;DH-HEMTs;Neodymium;Clocks
A Josephson 4 bit register/arithmetic logic unit (RALU) which is adaptable to a prototype computer is discussed. The RALU circuit is designed to be composed of ALU, accumulator, registers for 10 bit instructions, 8 bit address, 4 bit data and carry flag, multiplexers, and so on. It consists of a four-junction logic (4JL) gate family of OR, AND, INVERT, and AMP gates. A complete set of photomasks of the RALU has been generated with the computer-aided-design system which performs an automatic standard cell layout, wiring, and logic check. The RALU chip has been fabricated using a 3 mu m Nb/AlO/sub x//Nb tunnel junction technology. Sixteen power voltage regulator junctions and 1273 logic gates are integrated on the 4.3*5 mm/sup 2/ chip. Operations have been confirmed for all 24 kinds of instructions in the RALU chip. Total power dissipation is 1.66 mW. A delay time of 300 ps has been evaluated for generating the SKIP signal to control the program address in the sequence control unit, which is essential to achieve one instruction execution for every high-speed clock cycle.&lt;<ETX>&gt;</ETX> | A Josephson 4 bit RALU for a prototype computer |  | Prototypes;Josephson junctions;Registers;Logic gates;Niobium;Digital arithmetic;Circuits;Multiplexing;Pulse inverters;Wiring
Memory circuit architecture (decoder, cell, cell array, and sense circuit) is surveyed, with emphasis on implementing a memory with fast access and low power consumption. Recent progress in fabrication and circuit technology has improved memory performance. An AC powering scheme, instead of the earlier DC system, has been developed. The AC powering scheme eliminates complicated timing control, which restricts shortening access time, but introduces large power consumption and in-phase powering problems. A parallel decoding scheme that decreases the number of decoding stages is presented. It will decrease the decoding time and AND scheme decoder. An attractive OR-inverter scheme has been proposed for a decoder suitable for a memory with a large capacity. The chip performance strongly depends not only on whether the read mode is destructive or nondestructive but also on the cell connection method, which determines the line inductance. Because the cell input line inductance depends on layered construction of the lines, a planarizing technology for an Nb Josephson integrated circuit has been developed to reduce line inductance by thinning the insulators. Access time of less than 0.5 ns has been confirmed in 1-kb and 4-kb memories using the proposed memory architecture.&lt;<ETX>&gt;</ETX> | Josephson memory technology |  | Decoding;Circuits;Memory architecture;Inductance;Niobium;Read-write memory;Fabrication;Energy consumption;Magnetic flux;Cache memory
The design, testing, and application of a BiNMOS metastability resolving synchronizer is described. High speed signaling requires multiple clock cycle metastability settling time. The integrated circuit provides low tau (fast resolution) and is considered one of the fastest synchronizers available to date. The circuit reduces metastability failure with a high gain-bandwidth product and longer settling time per clock cycle. High gain-bandwidth product is accomplished with n-p-n transistors driving a cross-coupled inverter latch with reduced node capacitance. Longer settling time is provided by omitting metastability immune circuitry and using a parallel staged synchronizer.&lt;<ETX>&gt;</ETX> | A fast resolving BiNMOS synchronizer for parallel processor interconnect |  | Metastasis;Clocks;Integrated circuit interconnections;Frequency synchronization;Signal resolution;Latches;Delay;Sampling methods;Circuit testing;Bandwidth
This paper presents a design methodology and analytic relationships for the optimal tapering of cascaded buffers which consider the effects of local interconnect capacitance. The method, constant capacitance-to-current ratio tapering (C/sup 3/RT), is based on maintaining the capacitive load to current drive ratio constant, and therefore, the propagation delay of each buffer stage also remains constant. Reductions in power dissipation of up to 22% and reductions in active area of up to 46%, coupled with reductions in propagation delay of up to 2%, as compared with tapered buffers which neglect local interconnect capacitance, are exhibited for an example buffer system.&lt;<ETX>&gt;</ETX> | Design of tapered buffers with local interconnect capacitance |  | Capacitance;Integrated circuit interconnections;Power system interconnection;Inverters;Design methodology;Propagation delay;Power dissipation;Coupling circuits;Driver circuits;Degradation
Sidegating effects relevant to GaAs digital, analog, and monolithic microwave integrated circuits have been significantly reduced or eliminated by using a low-temperature buffer layer grown by molecular-beam epitaxy. At radio frequencies the low-temperature buffer layer reduced the signal coupling between devices, which is an important consideration in microwave integrated circuits. For digital circuit applications, the low-temperature buffer layer eliminated the dependence of the voltage level of an inverter on the logic state of adjacent devices and on the duty cycle of a pulse train encountered in the circuit. The highly resistive nature of the low-temperature buffer allows experimental identification of the role that a buffer layer plays in sidegating.&lt;<ETX>&gt;</ETX> | Reduction of sidegating in GaAs analog and digital circuits using a new buffer layer |  | Gallium arsenide;Digital circuits;Buffer layers;Microwave devices;Microwave integrated circuits;Pulse inverters;Analog integrated circuits;MMICs;Monolithic integrated circuits;Digital integrated circuits
It is shown that, depending on the circuit families used, the extrinsic base encroachment results in distinct effects on the operation and performance of the circuits. The design considerations and scaling implications, using a basic inverter as an example for a saturating circuit, are discussed. It is shown that while the extrinsic base encroachment causes increases in the delay time, fall time, and risetime of a basic bipolar junction transistor inverter, the saturation time of the inverter actually decreases, since the transistor is driven less deeply into saturation due to reduced collector current (reduced current gain). The decrease in the saturation time, however, is accompanied by the reduced noise margin, especially for narrow emitter stripes. Cases for nonsaturating circuits are discussed in Part II using nonthreshold logic as an example.&lt;<ETX>&gt;</ETX> | Performance degradation due to extrinsic base encroachment in advanced narrow-emitter bipolar circuits. I. Basic inverter |  | Degradation;Inverters;Numerical simulation;Delay effects;Noise reduction;Circuit noise;Logic devices;Logic circuits;Circuit simulation;Bipolar transistors
For pt.I see ibid., vol.36, no.9, p.1751-6 (1989). In the steady state, the extrinsic base encroachment is shown to force the current to flow through the center of the emitter, resulting in higher current density and more severe base stretching at the center of the emitter. During the switching transient, the current flows predominantly through the emitter edge, and the turn-on delay is governed mainly by the perimeter thick base at the emitter edge. The extrinsic base encroachment also limits the overdrive (and hence the speed) of the nonthreshold logic circuit when a speed-up capacitor is used. The base stretching at the center of the emitter is shown to be enhanced by the speed-up capacitor. Because of the modification of the emitter Gummel number near the emitter edge by the extrinsic base encroachment and the transient edge conduction mechanism, significantly more holes are injected into the emitter during the switching transient than in the steady state. This back injection is shown to be further enhanced by the speed-up capacitor. The design considerations for scaled-down devices are discussed.&lt;<ETX>&gt;</ETX> | Performance degradation due to extrinsic base encroachment in advanced narrow-emitter bipolar circuits. II. Non-threshold logic circuits |  | Degradation;Logic circuits;Steady-state;Delay;Bipolar transistors;Current density;Inverters;Numerical simulation;Switched capacitor circuits;Computer hacking
An analytical field approach to determine the permanent magnetic field distribution in a flat air-core self-synchronous linear motor with a permanent magnet mover is reported. Thrust and normal forces are calculated for idealized rectangular-current inverter control. Notable thrust and normal force time pulsations are shown through a numerical example. The performance equations with an on-off current controller are developed with the motor fed from a voltage source transistor inverter. The analysis represents a reliable tool for refined design and control of permanent magnet air-core linear self-synchronous motors.&lt;<ETX>&gt;</ETX> | Fields, forces, and performance equations of air-core liner self-synchronous motor with rectangular current control |  | Equations;Permanent magnet motors;Synchronous motors;Magnetic analysis;Stator cores;Current control;Brushless motors;Magnetic cores;Voltage control;Inverters
A novel time-to-digital converter CMOS VLSI chip has been developed. The main components of this TMC are memories and delay lines (buffers in series). Low-power and high-density characteristics have been attained by a submicron CMOS process and a novel circuit scheme utilizing variable-delay elements with a feedback circuit. Test results of a prototype are described, with attention given to delay time, linearity, and stability.&lt;<ETX>&gt;</ETX> | TMC-a CMOS time to digital converter VLSI |  | Very large scale integration;Clocks;Pulse width modulation inverters;Delay effects;Delay lines;Feedback circuits;Circuit testing;Voltage;Pulse inverters;Silicon
The analysis and design of an LCC resonant inverter for a 20 kHz AC distributed power system are presented. Several resonant converter topologies are assessed to determine their suitability for high efficiency power conversion, under resistive and reactive loads. Two LCC-resonant inverter designs were implemented. One with all switches operating with zero voltage switching (ZVS), and another with two switches operating with ZVS and two switches with zero current switching (ZCS). The experimental results are presented along with a performance comparison of the two versions.&lt;<ETX>&gt;</ETX> | Analysis and design-optimization of LCC resonant inverter for high-frequency AC distributed power system |  | Resonant inverters;Power system reliability;Analog-digital conversion;Resonance;Switches;Zero voltage switching;Rectifiers;Power system analysis computing;Zero current switching;Costs
The peak line-to-line inverter AC voltage, in general, cannot exceed the supply DC voltage and transformers have to be used when voltage step-up is required. This paper describes how the necessity of using a Tri-Level PWM strategy in the current source inverter can be turned into an advantage by producing a voltage boost so that transformers are no longer required. During the frequent occurrence of the "shoot-through" states, which is the characteristic of the Tri-Level PWM-controlled inverter, magnetic energy builds up in the DC link inductor. At the end of these periods, the L/sub dc/dI/sub dc//dt voltage across the inductor augments the inverter output voltage in the same way as in the basic boost type DC/DC power converter. The paper describes the circuitry required to ensure linear control. Analytical, simulation, and experimental results are given. Applications are found in all instances where the AC voltage is higher than the available supply DC voltage.&lt;<ETX>&gt;</ETX> | Linearly controllable boost voltages from Tri-Level PWM current-source inverter |  | Pulse width modulation inverters;Voltage control;Pulse width modulation;Inductors;Logic;Valves;Low voltage;Transformers;Capacitors;Resonance
A lightweight and low-cost current sensor for application in high-current, high-frequency inverters and power converters is described. The current sensor consists of three elements. The first is a Rogowski coil, also known as a Maxwell Worm, which is a nonmagnetic toroid wound like an inductor. The output voltage at the open terminals of this winding is proportional to the time derivative of the current flowing in a conductor passing through the toroid. The second element of the sensor is an integrator which has as its input the output of the Rogowski coil. The third element of the sensor is a circuit to reset the integrator to zero whenever the current through the Rogowski coil is known to be zero. Resetting the integrator prevents the error generated by the integration of offset voltages and biases, which cannot be avoided in practical integrators, from becoming unacceptably large. For the case of a semiconductor switch, the current through the switch is known to be zero when the switch is gated off. The results presented using this current sensing scheme demonstrate its feasibility for use in high-power motor drive applications. The sensor has its largest advantage for measuring currents with peak values greater than 50 A and with switching frequencies greater than 1 kHz.&lt;<ETX>&gt;</ETX> | An alternative low-cost current-sensing scheme for high-current power electronics circuits |  | Switches;Coils;Voltage;Sensor phenomena and characterization;Inverters;Wounds;Inductors;Conductors;Circuits;Motor drives
This paper reports on a BiCMOS logic gate which combines bootstrapping and transient saturation techniques to achieve full swing operation down to 1.1 V supply voltage. The proposed B/sup 2/CMOS uses a conventional (noncomplementary) BiCMOS process. HSPICE simulations have been used to compare the B/sup 2/CMOS to CMOS, BiNMOS, and BS-BiCMOS for sub-0.5 /spl mu/m BiCiMOS technologies. Simulation results have shown that the B/sup 2/CMOS gate outperforms CMOS, BiNMOS, and BS-BiCMOS gates at 3 V and below. The crossover capacitance/fanout of the B/sup 2/CMOS gate is 100 fF (i.e., fanout of 4) at 1.5 V. The delay-to-load sensitivity of the B/sup 2/CMOS is 220 ps/pF (8 ps/fanout) which is one order of magnitude smaller than that of CMOS at 1.5 V.&lt;<ETX>&gt;</ETX> | A bootstrapped bipolar CMOS (B/sup 2/CMOS) Gate for low-voltage applications |  | BiCMOS integrated circuits;Voltage;Capacitance;Inverters;CMOS technology;Logic gates;CMOS logic circuits;Delay;MOSFETs;Performance loss
| Energetic Behavior of Soft Magnetic Materials in the Case of Inverter Supply |  | Soft magnetic materials;Computer aided software engineering;Pulse width modulation inverters;Testing;Iron;Magnetic materials;Voltage;Loss measurement;Magnetic cores;Wounds
| Modulation Strategies for a New SCR-Based Induction Motor Drive System with a Wide Speed Range |  | Induction motors;Torque;Induction motor drives;Commutation;Circuit topology;Inverters;Frequency;Reactive power;Milling machines;System performance
A delay model for multiple delay simulation for NMOS and CMOS logic circuits is proposed. For the simple inverter the rise or fall delay time is approximated by a product of polynomials of the input waveform slope, the output loading capacitance, and the device configuration ratio, with the polynomial coefficients determined so as to best fit the SPICE simulation results for a given fabrication process. This approach can easily be extended to the case of multiple-input transitions. The simulation results show that the proposed modes can predict the delay times within 5% error and with a speedup of three orders of magnitude for several circuits tested as compared with the SPICE simulation.&lt;<ETX>&gt;</ETX> | An accurate and efficient delay time modeling for MOS logic circuits using polynomial approximation |  | Delay effects;Circuit simulation;Semiconductor device modeling;CMOS logic circuits;Polynomials;SPICE;Predictive models;Circuit testing;Logic devices;MOS devices
The basic mechanisms of generation and flow of harmonic signals in electric power networks are discussed. With regard to generation, the unbalanced operating condition of a six-pulse converter is studied. Guidelines which are applicable in the general case are obtained. With regard to flow of harmonic signals, a new relationship between distortion voltamperes and total harmonic distortion is derived. This relationship is very similar to the P/ delta and Q/ mod V mod relations which are well known in electric power flow studies.&lt;<ETX>&gt;</ETX> | Basic mechanisms of generation and flow of harmonic signals in balanced and unbalanced three-phase power systems |  | Signal generators;Power system harmonics;Load flow;Frequency;Voltage;Rectifiers;Power generation;Inverters;Virtual reality;Student members
Explicit design equations for combline and interdigital filters with tapped-line inputs are presented. The equations are based on an equivalent circuit for a tapped-line input filter, derived from the open-wire-line equivalent circuit given by E.G. Cristal (ibid., vol.23, no.12, p.1007-113, 1975). Using the new equivalent circuit, explicit expressions are given for all parameters of the circuit. The design equations are checked by an analysis program. The results are compared to the data given by M. Dishal (ibid., vol.13, no.9, p.696-8, 1965) and E.G. Cristal.&lt;<ETX>&gt;</ETX> | Design of combline and interdigital filters with tapped-line input |  | Equivalent circuits;Equations;Bandwidth;Admittance;Microwave filters;Circuit synthesis;Inverters;Digital filters;Performance analysis;Coupling circuits
GaAs 2.0-8.0-GHz and 6.0-10.5-GHz dynamic frequency dividers have been developed. These dynamic dividers have a double-loop structure using a differential amplifier for high-speed and stable operation despite supply-voltage fluctuations. This structure operates from a single voltage supply. An advanced WSi self-aligned gate process technology (0.1- mu m long gate) was used to improve the high-frequency characteristics of the FET.&lt;<ETX>&gt;</ETX> | High-speed GaAs dynamic frequency divider using a double-loop structure and differential amplifiers |  | Gallium arsenide;Frequency conversion;Differential amplifiers;Circuits;Voltage fluctuations;FETs;Oscillators;Inverters;Power supplies;Variable structure systems
With adiabatic techniques for capacitor charging, theory suggests that it should be possible to build gates with arbitrarily small energy dissipation. In practice, the complexity of adiabatic approaches has made them impractical. We describe a new CMOS logic family-adiabatic dynamic logic (ADL)-that is the result of combining adiabatic theory with conventional CMOS dynamic logic. ADL gates are simple, general, readily cascadable, and may be fabricated in a standard CMOS process. A chain of 1000 ADL inverters has been constructed in 0.9 /spl mu/m CMOS and successfully tested at 250 MHz. This result, together with comprehensive circuit simulation, suggest that ADL offers an order of magnitude reduction in power consumption over conventional CMOS circuitry.&lt;<ETX>&gt;</ETX> | Adiabatic dynamic logic |  | CMOS logic circuits;Logic devices;Capacitors;Inverters;Energy dissipation;Energy exchange;Equivalent circuits;CMOS process;Circuit testing;Circuit simulation
The Center for Electromechanics at the University of Texas (GEM-UT) has been engaged in a large scale effort to develop the power electronics and control systems required to demonstrate a multi-megawatt, full control, SCR based rectifier/inverter and high power SCR closing switch. The ultimate objective of this development effort is to provide high efficiency switching for self-excitation of air core single phase rotating machines and to control the delivery of energy to the final loads. The self-excitation process is initiated by a seed current capacitor followed by active rectification of the compulsator AC output into the field coil. Upon reaching full open circuit voltage, the main closing switch is used to initiate current into the rail gun load. After termination of the gun current pulse, stored field coil energy is returned to the rotor via source commutated, full wave inversion. This paper presents the theory of operation for the complete rectification and inversion cycle, SCR selection criteria, overall design strategy and all available test data. The test results include the testing of individual devices, multiple series/parallel modules, and full system testing if available.&lt;<ETX>&gt;</ETX> | Power electronics and controls for air core compulsator |  | Power electronics;Switches;Thyristors;System testing;Control systems;Coils;Large-scale systems;Rectifiers;Inverters;Rotating machines
In this paper we derive delay and transition time macromodels for GaAs DCFL logic gates. The macromodels are derived by a systematic application of dimensional analysis aimed at finding suitable minimal functional forms that capture the effects of all relevant parameters. The process is illustrated through a detailed step-by-step account of the macromodel development for DCFL inverters. Based on different modeling approximations, one- and two-argument macromodel functions are derived and compared. The inverter macromodel is then used as a basis for developing timing macromodels for superbuffers and NOR gates. The NOR gate macromodels account for the simultaneous and near-simultaneous switching of two inputs, with an extension to multiple inputs.&lt;<ETX>&gt;</ETX> | Timing models for gallium arsenide direct-coupled FET logic circuits |  | Timing;Gallium arsenide;FETs;Logic circuits;Delay estimation;Delay effects;CMOS logic circuits;Inverters;MOS devices;Capacitance
This paper reviews device and circuit technologies for submicron BiCMOS memories, especially for high speed and large capacity SRAM's with 0.8 /spl mu/m, 0.55 /spl mu/m and 0.4 /spl mu/m design rules. First, poly-silicon emitter structure and triple-well structure are described as key submicron BiCMOS device technologies for achieving high transistor performance and minimized process complexity, as well as high reliability. Next, submicron CMOS and BiCMOS inverter gate delays are compared. In addition, memory circuit techniques including BinMOS logic gates and bipolar sense amplifiers are discussed, respectively for ECL I/O asynchronous, TTL I/O asynchronous and super high speed synchronous submicron BiCMOS SRAM's. Future prospects for submicron BiCMOS memories are also forecasted.&lt;<ETX>&gt;</ETX> | High speed submicron BiCMOS memory |  | BiCMOS integrated circuits;CMOS technology;Delay;Cache memory;Random access memory;Paper technology;Inverters;Logic gates;CMOS logic circuits;Logic devices
The impact of electric drives on the power system in terms of harmonic generation is becoming increasingly important. Slip energy recovery induction motor drives (SERIMDs) have the rectifier and inverter connected to the rotor instead of the stator (the case in most conventional drives). The harmonic content of the SERIMD is thus quite different and arguably, less onerous than conventional drives. This paper examines the harmonic content of key waveforms of SERIMDs. Predicted results are supported by extensive experimental results.&lt;<ETX>&gt;</ETX> | Harmonic analysis of slip energy recovery induction motor drives |  | Harmonic analysis;Induction motor drives;Power system harmonics;Inverters;Choppers;Rotors;Voltage;Power quality;Rectifiers;Stators
This paper presents the characteristics of two gate turn-off (GTO) thyristor voltage-sourced inverter-based series power flow control devices, namely the series power flow controller (SPFC) and the unified power flow controller (UPFC). These devices represent series extensions of the STATCON, an inverter-based shunt device developed under a tailored collaboration by EPRI, TVA and the Westinghouse Science and Technology Center, which will soon be placed in service on the TVA 161 kV transmission system for transmission voltage control. Operation of the SPFC and UPFC is illustrated through the use of easily-constructed circle diagrams on the P-Q plane. The circle diagrams provide the transmission planning engineer with a simple means to assess the performance of these devices on the transmission system. A concluding example illustrates that the UPFC provides a level of power flow control which is unattainable with more conventional devices.&lt;<ETX>&gt;</ETX> | Transmission series power flow control |  | Load flow control;Load flow;Voltage control;Power generation;Thyristors;Inverters;Capacitors;Reactive power;DC generators;Synchronous generators
This paper presents the analysis of the voltage error caused by a finite resolution of the modulator of a three-phase PWM invertor. A suitable algorithm is proposed in order to eliminate offsets and to reduce parasitic components for as much as 15 dB. Essentially, the algorithm represents the numerical procedure of rounding the high-resolution amplitude products into lower resolution digital words that are to be loaded into the PWM counters. For a given resolution of the modulator, the suggested procedure considers the coupling between the phase residual errors and selects counter loads in such a way that the minimum voltage vector error is obtained. The presented analytical considerations are verified by experimental results. The spectra of the inverter output voltage, obtained in an experimental setup, illustrate the efficiency of the proposed algorithm in suppressing undesired spectral components of the inverter output.&lt;<ETX>&gt;</ETX> | Reduction of parasitic spectral components of digital space vector modulation by real-time numerical methods |  | Digital modulation;Voltage;Pulse width modulation inverters;Pulse width modulation;Space vector pulse width modulation;Uninterruptible power systems;Counting circuits;Phase modulation;Frequency;Leg
A new switched reluctance (SR) fuel/lube (F/L) pump system has been developed for a gas turbine engine application. The system is rated at 5 HP, 270 V DC, 12.5 krpm maximum operating speed, and consists of a SR machine mounted on the F/L pump shaft, an inverter, and an electronic controller. This paper focuses on the design, implementation, and performance of the system. The system can use one of two methods for rotor position sensing, either a resolver or electronic position sensing (EPS). The F/L pump system has undergone extensive performance testing with the resolver. Testing is underway using electronic position sensing. Test results are given to validate the system design and compare the performance using both approaches to position sensing. System efficiency is about 82 percent at full load.&lt;<ETX>&gt;</ETX> | Design and implementation of a five-hp, switched reluctance, fuel-lube, pump motor drive for a gas turbine engine |  | Strontium;Pumps;System testing;Fuels;Turbines;Engines;Shafts;Inverters;Control systems;Electronic equipment testing
Comparative studies between harmonic elimination and optimal PWM strategies are given for high power three-level inverter feeding an induction motor. An effective PWM map construction method based on the valid region on the frequency modulation index plane is suggested. Thereby, an optimal map including asynchronous space vector PWM, harmonic elimination and optimal PWM method is generated covering all of the low, middle and high modulation index regions. The PWM map was designed for 1 MVA rated general purpose GTO inverter and implemented with a digital signal processor. Experimental results are presented for 10 kVA prototype.&lt;<ETX>&gt;</ETX> | Optimal PWM design for high power three-level inverter through comparative studies |  | Pulse width modulation inverters;Pulse width modulation;Space vector pulse width modulation;Power system harmonics;Induction motors;Modular construction;Frequency modulation;Induction generators;Signal design;Digital signal processors
A fixed-frequency phase-controlled full-bridge parallel resonant converter (PCPRC) that consists of a phase-controlled parallel resonant inverter (PCPRI) and an input-inductor rectifier is analyzed. The input impedances of the resonant circuits represent inductive loads for both switching legs at f/f/sub 0/&gt;1.24 and therefore zero-voltage-switching turn-on can be achieved for all the transistors. The fundamental frequency approximation is used to derive expressions for the voltage transfer function and the efficiency of the PCPRI. The behavior and performance characteristics of the PCPRI are then studied. Three types of input-inductor rectifiers are considered and a design procedure is developed. A 30 W PCPRC is designed and tested. The theoretical calculations were in good agreement with experimental results. The converter exhibits an excellent efficiency. The measured efficiency was 92% at full load. The converter is capable of regulating the DC output voltage from full load to no load and over a wide line voltage range.&lt;<ETX>&gt;</ETX> | Fixed-frequency phase-controlled full-bridge resonant converter with a series load |  | Resonance;Voltage;Rectifiers;Resonant inverters;Impedance;RLC circuits;Switching circuits;Leg;Frequency;Transfer functions
A two-dimensional Gummel model is developed to simulate the electrical behavior of silicon MOSFET's in the temperature range of 77 to 300 degrees Kelvin. In this paper, first a short description of the simulator is presented. Then, we study differences between the results when Fermi-Dirac distribution is used and when Boltzmann distribution is used for mobile carriers in calculating the ionized dopant concentrations and the current densities for moderately doped n- and p-channel enhancement-mode MOSFETs. We also investigate the differences between the results when the two different distribution functions are used for mobile carriers in calculating the ionized impurities at high channel concentration and the current densities for moderately doped n-channel depletion-mode MOSFET's. There are no differences for drain currents using these two different statistics. Moreover, using Boltzmann statistics, reduces the computational effort by 40 to 50 percent in this model. In addition, we evaluate the boundary conditions using these two different distribution functions. The differences between the obtained currents in linear and saturation regions for an n-channel enhancement mode MOSFET is less than 8 percent. Some I-V results attained from the simulation of buried-channel NMOS transistors are presented and compared with the experimental data in the literature. The model is also checked for comparison with some experimental data reported in the literature for a PMOS, an NMOS, and a CMOS inverter specially designed for low temperature operation. In addition, the I-V characteristics obtained by our calculations are compared with those of Selberherr's to check for the validity and accuracy of the simulator. Reasonable agreement between the simulated and experimental data is obtained.&lt;<ETX>&gt;</ETX> | A numerical model for MOSFET's from liquid-nitrogen temperature to room temperature |  | Numerical models;MOSFETs;Current density;Distribution functions;Statistical distributions;Silicon;Temperature distribution;Kelvin;Boltzmann distribution;Impurities
A novel SPI (Self-aligned Pocket Implantation) technology has been presented, which improves short channel characteristics without increasing junction capacitance. This technology features a localized pocket implantation using gate electrode and TiSi/sub 2/ film as self-aligned masks. An epi substrate is used to decrease the surface impurity concentration in the well while maintaining high latch-up immunity. The SPI and the gate to drain overlapped structure such as LATID (Large-Angle-Tilt Implanted Drain) technology allow use of the ultra low impurity concentration in the channel region, resulting in higher saturation drain current at the same gate over-drive compared to conventional device. The carrier velocity reaches 8/spl times/10/sup 6/ cm/sec and subthreshold slope is less than 75 mV/dec, which can be explained by low impurity concentration in the channel and in the substrate. The small gate depletion layer capacitance of SPI MOSFET was estimated by C-V measurement, and it can explain high performance such as small subthreshold slope. On the other hand, the problem and the possibility of low supply voltage operation have been discussed, and it has been proposed that small subthreshold slope is prerequisite for low power device operated at low supply voltage. In addition, the drain junction capacitance of SPI is decreased by 65% for N-MOSFET's, and 69% for P-MOSFET's both compared with conventional devices. This technology yields an unloaded CMOS inverter of 48 psec delay time at the supply voltage of 1.5 V.&lt;<ETX>&gt;</ETX> | Quarter-micrometer SPI (Self-aligned Pocket Implantation) MOSFET's and its application for low supply voltage operation |  | Impurities;MOSFET circuits;Substrates;Low voltage;Electrodes;Capacitance-voltage characteristics;Capacitance measurement;CMOS technology;Inverters;Delay effects
This paper presents a viable transducerless rotor position and velocity estimation scheme for PWM inverter driven induction, synchronous, and reluctance machines with the capability of providing robust and accurate dynamic estimation independent of operating point, including zero and very high speeds, light and heavy loading. The injection of a balanced three-phase high frequency signal (500 to 2 kHz) generated by the inverter, followed by appropriate signal demodulation and processing combined with a closed-loop observer, enable the tracking of rotor magnetic saliencies from the machine terminals. Although rotor magnetic saliency is inherent within reluctance machines, and most synchronous machines, saliency in the induction machine is introduced via a modulation of the rotor slot leakage with minimal detrimental effects on the machine performance. Experimental verification for the induction machine is included.&lt;<ETX>&gt;</ETX> | Transducerless position and velocity estimation in induction and salient AC machines |  | Pulse width modulation inverters;Reluctance machines;Signal processing;Rotors;Induction machines;Robustness;Frequency;Induction generators;Signal generators;Demodulation
This paper presents a new generation of electronic welders, incorporating soft-switched inverters driving high-frequency transformers. They are light, reliable, flexible, and offer good efficiency, fast response, and control robustness. A control strategy able to ensure correct operation in any load and supply condition, small stand-by loss, and automatic recovery from line failures is discussed. Experimental results of an industrial prototype rated for 80 V (no-load voltage), 130 A (full-load current), and 80-kHz switching frequency are also presented.&lt;<ETX>&gt;</ETX> | Electronic welder with high-frequency resonant inverter |  | Welding;Resonant inverters;Automatic control;Transformers;Lighting control;Robust control;Electrical equipment industry;Prototypes;Voltage;Switching frequency
IGBTs operated under a zero voltage switching scheme exhibit significantly different operating characteristics from specified parameters in manufacturer data sheets. Important differences include an elevated tail current, dynamic saturation and resulting snubber dump, and a significantly higher conduction loss under moderate to high di/dt conditions. Soft switching inverter topologies of various kinds have been reported in the literature including resonant DC and AC link inverters, resonant pole inverters and many variations thereof. Loss characterization of soft switching inverter circuits reported to date is based on manufacturer data sheets, and do not reflect actual losses incurred in the circuit. Including the actual device behavior into the circuit loss calculations has a big impact on the total losses, and more importantly the trade-offs which impact the viability of a given topology at a specified operating point. This paper presents a detailed analysis of the losses in soft switching inverters and the impact on topology choice. A detailed design of a 50 kVA IGBT-based resonant DC link inverter is used as a design example, and it is seen that optimal design points and choices are significantly different from those that have been reported earlier.&lt;<ETX>&gt;</ETX> | Impact of IGBT behavior on design optimization of soft switching inverter topologies |  | Insulated gate bipolar transistors;Design optimization;Inverters;Circuit topology;Resonance;Manufacturing;Zero voltage switching;Tail;Snubbers;Switching circuits
This paper presents a soft-switched AC/DC power converter structure, useful for current-fed inverters and forced-commutated PWM rectifiers with inductive loads. Typical applications are high-power AC motor drives, magnet power supplies and active power filters with inductive energy storage. As compared to hard-switched power converters, the proposed solution calls for some increase of the circuit complexity, but provides improved input and output performances due to the higher switching frequency. Further improvements are ensured by proper control of the commutation process. Actual power converter capabilities are demonstrated by experimental results.&lt;<ETX>&gt;</ETX> | Soft-switched PWM converter with inductive DC filter |  | Pulse width modulation converters;Active filters;Magnetic separation;Pulse width modulation inverters;Analog-digital conversion;Rectifiers;AC motors;Power supplies;Energy storage;Switching converters
The selection of the pole number for induction motors supplied from a constant frequency source is straightforward because the pole number is determined solely by the synchronous speed required for the application. However, the selection of the pole number for inverter-driven induction motors is much more involved because the pole number is not determined by a single, dominating factor in these cases. In principle, any even number can be chosen as the pole number because the frequency can be adjusted and therefore the synchronous speed can be controlled to have any desired value. For these applications, the selection of the pole number typically involves numerous factors and trade-offs, many of which are identified and their influence on parameters and performance described in this paper. Some general conclusions on the selection of pole number are also presented.&lt;<ETX>&gt;</ETX> | Selection of the pole number of induction machines for variable speed applications |  | Induction machines;Frequency;Torque;Hysteresis motors;Iron;Stator cores;Electric machines;Industry Applications Society;Synchronous motors;DC machines
Recent developments in high energy magnets have created widespread interest in the area of permanent magnet (PM) motors. The use of PM synchronous motors or brushless motors to replace conventional DC or induction type motors has not been as speedy as anticipated earlier. This paper deals with the temperature effects of PM motors using neodymium magnets on the torque production capability and on the efficiency of the motor. When PM motors are designed to operate in a wide temperature range, the reversible demagnetization of the neodymium magnets with temperature and the increase in winding resistance with temperature influence the maximum torque capability at rated speed and efficiency of the PM motor. The maximum torque at rated speed is limited due to the fixed DC link voltage of the inverter feeding the motor. In this paper, it is shown that over an operating range of -40/spl deg/C to 150/spl deg/C the maximum torque capability and efficiency of the motor can vary over a wide range. It is also shown that for certain designs, a near flat maximum torque versus temperature characteristic may be obtained. The major factors influencing these variations are identified. The discussion in this paper is concentrated on PM motors with a trapezoidal back EMF waveform. The idea could be extended to sinusoidal back EMF motors and to PM DC motors.&lt;<ETX>&gt;</ETX> | Temperature effects on torque production and efficiency of PM motors using NdFeB magnets |  | Torque;Production;DC motors;Synchronous motors;Brushless DC motors;Permanent magnet motors;Temperature distribution;Brushless motors;Neodymium;Induction motors
A novel feedback current controller for a three-phase load driven by a power inverter is proposed. The main design specifications are robustness to load electrical parameters, fast dynamical response, reduced switching frequency, and simple hardware implementation. To meet previous specifications a multi-variable hysteresis type controller is proposed, designed as a finite-state automaton and implemented with a programmable logic device. After a general introduction, system analysis is performed, control targets are specified, and the proposed control strategy is presented and discussed. Further, actual controller architecture, based on simple analog-logic hardware, is shown and experimental results are presented using an induction motor as the inverter load. However, this does not limit the wider applicability of the proposed controller that is suitable for different types of three-phase AC loads.&lt;<ETX>&gt;</ETX> | Robust current controller for three-phase inverter using finite-state automaton |  | Robust control;Inverters;Automatic control;Hardware;Control systems;Feedback;Robustness;Switching frequency;Hysteresis;Automata
A fuzzy two-degrees-of-freedom (2-DOF) controller and its application to the speed control of an induction motor drive are presented in this paper. The proposed controller is composed of two fuzzy controllers to obtain good tracking and regulating responses. Unlike the conventional fuzzy controller, the error between the outputs of a reference model and the controlled drive is used to drive the proposed fuzzy controller. The drive rotor speed response can closely follow the trajectory produced by the reference model, and good load speed regulating response can also be obtained simultaneously owing to the possession of two-degrees-of-freedom in structure. Moreover, these performances are rather insensitive to the operating condition changes. The dynamic signal analysis as well as the construction of fuzzy control algorithms are described in detail. Some simulated and measured results are provided to demonstrate the effectiveness of the proposed fuzzy controller.&lt;<ETX>&gt;</ETX> | Fuzzy two-degrees-of-freedom speed controller for motor drives |  | Fuzzy control;Motor drives;Induction motor drives;Pulse width modulation inverters;Error correction;Velocity control;Signal analysis;Pi control;Proportional control;Induction motors
An analytical delay expression for SCFL inverters is proposed based on a transfer function method. Good agreement is obtained between the measured and calculated propagation delays for an SCFL inverter with 0.2-/spl mu/m gate-length GaAs MESFETs.&lt;<ETX>&gt;</ETX> | An analytical delay expression for source-coupled FET logic (SCFL) inverters |  | FETs;Pulse inverters;Propagation delay;Switches;Voltage;Capacitance;Transfer functions;MESFETs;Equivalent circuits;Gallium arsenide
The theoretical hardness against total dose of the six-transistor SRAM cell is investigated in detail, an explicit analytical expression of the maximum tolerable threshold voltage shift is derived for two cross-coupled inverters. A numerical method is used to explore the hardness of the read and write operations. Both N- and P-channel access transistors designs are considered and their respective advantages are compared. The study points out that the radiation hardness mainly relies on the technology. Results obtained with the very robust Gate-All-Around process are finally presented.&lt;<ETX>&gt;</ETX> | Theoretical considerations for SRAM total-dose hardening |  | Random access memory;Inverters;Threshold voltage;Read-write memory;Stability analysis;Circuits;Robustness;Silicon;Logic gates;Logic devices
In this paper, a new DC link power converter is proposed for induction motor drives. It consists of a three-phase adjustable AC/DC power converter as a pre-stage, a three-active-switch power converter to simplify the conventional six-active-switch inverter and eliminate the lock-out time circuit and an adaptive DC-link voltage controller to achieve the optimal DC voltage and minimize the switching frequency of the three-active-switch power converter. The simple rotor-flux-oriented control can also be implemented easily using the proposed power converter to achieve high performance. Finally a prototype circuit is constructed and some experimental results are presented for demonstration.&lt;<ETX>&gt;</ETX> | A new DC-link converter for induction motor drives |  | Induction motor drives;Analog-digital conversion;Switching converters;Circuits;Inverters;Programmable control;Adaptive control;Optimal control;Voltage control;Switching frequency
From 1985 onward, New England Electric has carried out and supported a wide range of research, development and demonstration projects related to the use of solar photovoltaic (PV) energy. This paper describes each project and summarizes performance to date. Several projects embody the concepts of distributed generation (DG) and demand-side management (DSM) as well as utilization of renewable energy. These residential and commercial grid-connected PV systems have reduced electrical demand at each site during the Company's summer peak hour from 1986 through 1993. In addition, during many of the hours around noon the residential systems have provided all of the energy for neighboring homes without PV systems. Transmission and distribution losses associated with the normal supply of energy to these sites was therefore minimized during these hours. On-site production of electricity via photovoltaics may also result in significant environmental benefits, particularly in summer, through displacement of energy from fossil-fueled peaking units. Other types of projects discussed include (1) a solar monitoring network, with simulation of electrical output for three types of PV systems, (2) a unique PV-assisted DC lighting system for a commercial building, (3) a large (100 kW) ground-mounted PV system, (4) a combination solar-PV and solar-thermal system, and (5) development of a single-module inverter.&lt;<ETX>&gt;</ETX> | Photovoltaic research and demonstration activities at New England Electric |  | Photovoltaic systems;Solar power generation;Distributed control;Energy management;Project management;Renewable energy resources;Propagation losses;Production;Monitoring;Inverters
This paper describes a novel method of robust (insensitive to system parameter variations and load current changes) and fast digital control for an uninterruptible power supply (UPS) with a three-phase PWM inverter. The purpose of this paper is to propose a method by which characteristics better than those by conventional methods are obtained using an algorithm simpler than that of conventional methods. The experiments show that the purpose is achieved and the proposed method offers a total harmonic distortion of 0.6% of the output voltage waveform at a full nonlinear load. The analysis shows that the stability of the method is sufficient. Three features of the method are: (a) a capacitor current observer for stabilization and a disturbance observer for robustness are used to compensate the time lag by the computation and the disturbances, in a minor loop of the capacitor current through an inductor-capacitor filter of the inverter; (b) new models of the inverter and the disturbances are established to simplify these observers; and (c) the output voltage control loop can be designed easily and exactly because the minor loop realizes a rapid and robust control of the current.&lt;<ETX>&gt;</ETX> | Microprocessor based robust digital control for UPS with three-phase PWM inverter |  | Microprocessors;Robust control;Digital control;Uninterruptible power systems;Pulse width modulation inverters;Capacitors;Total harmonic distortion;Voltage;Stability analysis;Filters
The principle of the universal field oriented (UFO) controller, operating in an arbitrary reference frame, is applied to a CRPWM inverter. Due to its high degree of generality,the UFO controller is compatible with rotor, stator, and air-gap flux field oriented control. The authors compare the stability regions and the steady state performance of these three types of controllers applied to the same machine. The rotor flux based controller has been selected as the basic reference. Digital simulation results are carried out to show that the performance of the complete UFO system, i.e., combined direct and indirect UFO, in a nonrotor flux based reference frame leads to a robust high performance drive with no dependency on machine parameters in steady state.&lt;<ETX>&gt;</ETX> | Comparison of universal field oriented (UFO) controllers in different reference frames |  | Stators;Steady-state;Rotors;Synchronous motors;Torque control;Frequency;Power electronics;Parameter estimation;Inverters;Stability
A drive system of a permanent magnet motor without a magnetic position detector is described. Generally, the position data of a magnet is obtained from the terminal voltage of the motor. In the newly developed method, the inverter DC-link current waveform provides the control signal for driving a permanent magnet motor without a detector. Since the power factor of the motor is controlled around 1.0, the motor runs at a higher efficiency than one controlled by the conventional method. Therefore, this control method saves energy. Current pulsation induced by sudden load fluctuations has been studied and its stabilization has been achieved. This paper provides the principle and operation of the new control method, simulated characteristics, and experimental results.&lt;<ETX>&gt;</ETX> | High-efficiency drive due to power factor control of a permanent magnet synchronous motor |  | Reactive power;Permanent magnet motors;Synchronous motors;Brushless DC motors;Voltage;Rotors;DC motors;Pulse width modulation inverters;Magnetic separation;Servomotors
Analytic full-wave analysis and design of direct-coupled dielectric loaded bandpass filters in rectangular waveguide configuration using the TE/sub 10/ mode with a spurious-free response up to twice the operating frequency is described. The filter has no tuning screws and is small in size. Theoretical design of the filter is supported by the experimental results. Superiority of the filter over the inductive window-coupled filter is presented. Practical issues faced while building the filter are discussed. An alternative folded configuration of the filter that allows the implementation of both the canonical elliptic function as well as the Chebychev response is also presented.&lt;<ETX>&gt;</ETX> | Full-wave design of spurious free DR TE mode band pass filters |  | Tellurium;Band pass filters;Resonator filters;Frequency;Multiplexing;Insertion loss;Low pass filters;Dielectric materials;Inverters;Scattering parameters
An ultrahigh-speed 72-kb ECL-CMOS RAM macro for a 1-Mb SRAM with 0.65-ns address-access time, 0.80-ns write-pulse width, and 30.24-/spl mu/m/sup 2/ memory cells has been developed using 0.3-/spl mu/m BiCMOS technology. Two key techniques for achieving ultrahigh speed are an ECL decoder/driver circuit with a BiCMOS inverter and a write-pulse generator with a replica memory cell. These circuit techniques can reduce access time and write-pulse width of the 72-kb RAM macro to 71% and 58% of those of RAM macros with conventional circuits. In order to reduce crosstalk noise for CMOS memory-cell arrays driven at extremely high speeds, a twisted bit-line structure with a normally on MOS equalizer is proposed. These techniques are especially useful for realizing ultrahigh-speed, high-density SRAM's, which have been used as cache and control storages in mainframe computers.&lt;<ETX>&gt;</ETX> | A 0.65-ns, 72-kb ECL-CMOS RAM macro for a 1-Mb SRAM |  | Random access memory;Read-write memory;BiCMOS integrated circuits;Driver circuits;Decoding;Inverters;Equalizers;Cache storage;Delay effects;CMOS memory circuits
The Cs-Ba tacitron is being considered as a switch, or as an inverter consisting of two switches operating in a push-pull mode, for power conditioning of low voltage/high current dc power sources operating in high radiation/high temperature environment, beyond the limits of semiconductor switches. This paper presents new experimental results delineating the effect of the various operating parameters on the grid potential needed for ignition, V/sub g//sup +/, and extinguishing, V/sub g//sup -/, during stable current modulation of a planar Cs-Ba tacitron. Parameters investigated are Cs pressure, emitter temperature, T/sub E/, discharge current, I/sub C/, and modulation frequency, f/sub g/. The value of V/sub g//sup +/, which is independent of T/sub E/, decreases as Cs pressure increases, but increases as either I/sub C/ or f/sub g/ increases. Increasing the emitter temperature from 1100-1200/spl deg/C only slightly decreases the forward voltage drop in the device by /spl sim/0.2 V. The value of ¦V/sub g//sup -/¦ increases with Cs pressure, decreases with increased T/sub E/, and is sensitive to changes in fg. At I/sub C/=5 A, the value of ¦V/sub g//sup -/¦ for stable modulation shows a maximum between 8 kHz and 10 kHz. The Cs pressure, I/sub C/, fg, and V/sub g//sup +/ all affect the ignition delay time; depending on the operating conditions, it increases from 5-30 /spl mu/s to an equilibrium value of 10-45 /spl mu/s during the first 2 ms in the pulse train.&lt;<ETX>&gt;</ETX> | Experimental investigation of current modulation in a planar Cs-Ba tacitron |  | Power semiconductor switches;Low voltage;Temperature;Tellurium;Cables;Cooling;Power conditioning;Ignition;Pulse power systems;Fission reactors
A basic class of three-phase inverters with nonpulsating terminal currents, namely, the four-topology four-inductor four-capacitor class is derived and studied. The expressions of duty-ratios required for low-harmonic dc-to-three-phase-ac conversion, ranges of output voltage variation, and component stresses for given specifications of inverters are derived. The characteristics of inverters include low-harmonic power conversion, low component stresses, variable-frequency variable-amplitude output voltages of values both below and above the dc input value, and the use of minimum number of inductors to achieve nonpulsating terminal currents.&lt;<ETX>&gt;</ETX> | Low-harmonic three-phase inverters with nonpulsating terminal currents |  | Inverters;Inductors;AC motors;Aerospace electronics;Voltage;Power generation;Wind energy generation;Stress;Insulated gate bipolar transistors;Thyristors
We present a physically based continuous analytical MOSFET model for submicrometer devices that includes polysilicon depletion effect. It is shown that simple modification to standard MOSFET circuit models is all that is needed to account for the polydepletion effect. The new model accurately predicts, both measured and 2-D simulated, I-V, and C-V characteristics of submicrometer MOSFET's with polydepletion effect over a range of polysilicon gate concentration, N/sub p/, down to 5/spl times/10/sup 18/ cm/sup 3/. It is found that neglecting the polydepletion effect for devices with nondegenerate gate doping leads to nonphysical model parameters and causes large errors in the capacitance modeled results. The new model has been implemented in the circuit simulator SPICE. Since both device current and capacitance degrade due to polydepletion effect, its impact on circuit performance is studied using inverter type circuits with different loading conditions. SPICE simulations show that for 0.35 /spl mu/m CMOS technology (gate oxide thickness, t/sub ox/=70 /spl Aring/) the increase in the delay time for chain of inverters is 3.5% for N/sub p/=2/spl times/10/sup 19/ cm/sup -3/ (for both nand p-channel devices) compared to N/sub p/=5/spl times/10/sup 19/, cm/sup -3/. For a given t/sub ox/ and nondegenerate value of N/sub p/, lowering the channel length helps to reduce the polydepletion effect and hence circuit performance degradation. However, reducing the power supply, for low power operation, enhances the polydepletion effect.&lt;<ETX>&gt;</ETX> | Modeling the polysilicon depletion effect and its impact on submicrometer CMOS circuit performance |  | Circuit simulation;Semiconductor process modeling;MOSFET circuits;Predictive models;Capacitance;Semiconductor device modeling;SPICE;Degradation;Circuit optimization;Inverters
A new switched reluctance starter/generator (SR S/G) system has been developed for an aircraft engine application. The system is rated at 30 kW, 270 Vdc, 52 k r/min maximum operating speed. The system also provides 17 hp to start the 1400-hp engine. The system consists of an SR machine directly coupled to the gas turbine engine, an inverter converter unit (ICU), and an electronic controller. The system is designed to meet requirements such as power quality per MIL-STD-704E, 30% (9 kW) step loads, 75% constant power loads, operation over a wide speed range, and a -51/spl deg/C to +125/spl deg/C environment. This paper focuses on the design and implementation of the system. The SR S/G system is currently undergoing design assurance tests. Test results are given to validate the system design and performance. System efficiency is about 80% when generating 30 kW.&lt;<ETX>&gt;</ETX> | Detailed design of a 30-kW switched reluctance starter/generator system for a gas turbine engine application |  | Reluctance generators;Turbines;Engines;Strontium;Power quality;Control systems;System testing;Aircraft propulsion;Inverters;Vehicles
A high-performance current regulated single-phase DC/AC converter module is proposed in this paper. Its novel features include: a two-switch topology with no "shoot-through" paths, high input to-output voltage gain, low and constant switching frequencies, and practically instantaneous recovery from input or output transients. Moreover, by utilizing an inner filter capacitor current control loop the proposed module can maintain nearly perfect sinusoidal output voltages even with highly nonlinear loads. Furthermore, three-phase operation can be obtained easily by using three of these modules. Finally, the paper includes the analysis and design of the converter power and control circuits and the experimental evaluation of key predicted results.&lt;<ETX>&gt;</ETX> | A two-switch high-performance current regulated DC/AC converter module |  | Analog-digital conversion;Circuits;Pulse width modulation;Pulse width modulation inverters;Switching frequency;Filters;Current control;Switches;Voltage;Capacitors
This paper proposes the use of artificial neural networks (ANNs) to identify and control an induction machine. Two systems are presented: a system to adaptively control the stator currents via identification of the electrical dynamics; and a system to adaptively control the rotor speed via identification of the mechanical and current-fed system dynamics. Various advantages of these control schemes over other conventional schemes are cited and the performance of the combined speed and current control scheme is compared with that of the standard vector control scheme.&lt;<ETX>&gt;</ETX> | Identification and control of induction machines using artificial neural networks |  | Induction machines;Artificial neural networks;Stators;Pulse width modulation inverters;Control systems;Machine vector control;Africa;Nonlinear dynamical systems;Industry Applications Society;Control system synthesis
This paper presents a simple converter topology for driving a three-phase induction motor with a single-phase AC supply. Using only two active switches and a triac, the converter can start the motor with high starting torque and low input current, and can bring the motor up to full speed using a very cost-effective, single-phase field-oriented control strategy. The converter supplies balanced output voltages at rated frequency with virtually no output distortion and with very high input power factor. In this paper, the capability contours for different speed ranges and various operating modes are addressed; the trade-offs between output torque, torque ripple, input current distortion, and inverter rating are also explained, and the proposed control approaches are supported by simulation and test results.&lt;<ETX>&gt;</ETX> | A hybrid inverter/cycloconverter-based variable-speed three-phase induction motor drive for single-phase inputs |  | Inverters;Torque control;Topology;Induction motors;Switches;Thyristors;Switching converters;Torque converters;Voltage;Frequency conversion
A concept of the so-called inner feedback in three-phase current-controlled inverters with hysteretic current controllers is introduced. Stability of the inverter at various frequencies under two different applied loads have been studied. An inertial feedback loop is added to each controller. This modification affects operating characteristics of the inverter by enforcing a switching pattern of low dependence on the load, resulting in significantly improved quality of the output current.&lt;<ETX>&gt;</ETX> | Improved and less load dependent three-phase current-controlled inverter with hysteretic current controllers |  | Hysteresis;Pulse width modulation inverters;Control systems;Pulse width modulation;Open loop systems;Feedback loop;Error correction;Switching circuits;Switches;Voltage
The effect on the metastability of mismatched FET parameters and load capacitances of CMOS latch/flip-flop is analyzed. Theoretical analysis based on small signal devices are provided. From this study we show that the final state depends on both initial voltages and latch mismatches. A novel method using state diagrams is proposed. On the state diagrams obtained by transient analysis of the latch, a straight line can be approximately drawn that defines two semi-planes. This straight line (the metastable line) determines precisely the final latch state, and gives a very good insight about the mismatches which exist in the latch. Several SPICE simulation results are shown for matched/mismatched flip-flops. They agree well with the theoretical ones.&lt;<ETX>&gt;</ETX> | Precise final state determination of mismatched CMOS latches |  | Latches;Metastasis;Voltage;Inverters;Signal analysis;Flip-flops;Circuit noise;Semiconductor device modeling;Parasitic capacitance;Differential amplifiers
This paper describes a TTL-to-CMOS input buffer that has no static power consumption for the typical TTL voltage level. The input buffer utilizes a feedback configuration to eliminate static power consumption that renders hysteresis characteristic. The hysteresis characteristic is equivalent to that of a Schmitt trigger and thus provides good noise immunity. A prototype circuit was implemented in a 0.8 /spl mu/m CMOS process, and the through current is measured to be only 8.9 /spl mu/A and 11.7 /spl mu/A for the input of 0.8 V and 2.2 V (the worst case TTL level), respectively. The input buffer gives full-swing output upto 170 MHz when driving a minimum sized inverter with the worst case TTL level according to SPICE simulation.&lt;<ETX>&gt;</ETX> | A static power saving TTL-to-CMOS input buffer |  | Energy consumption;Hysteresis;Voltage;Feedback;Trigger circuits;Circuit noise;Prototypes;CMOS process;Current measurement;Inverters
Delays induced by radio frequency interference (RFI) in CMOS inverters are measured under radiated and capacitively coupled interference. Experimental and theoretical investigations of the effects of the RFI coupling mode (capacitive versus inductive) on the amount of induced delay are presented and a worst-case coupling mode is identified. A formula to predict delays caused by in-band low-level RFI in CMOS inverters is introduced. This formula uses experimentally determined parameters which are dependent on the coupling mode. The change in delay is computed as a function of the induced voltage disturbance, which in turn can be computed from the incident field using linear frequency-domain analysis. The formula accounts for the dependence of the induced delay on the phase and amplitude of the RFI signal as well as on the slew rate of the logic transitions. A delay growth phenomenon in a string of inverters is identified and characterized. A correction to the delay prediction formula is proposed in order to take this growth into account in worst-case predictions.&lt;<ETX>&gt;</ETX> | Prediction of delays induced by in-band RFI in CMOS inverters |  | Radiofrequency interference;Inverters;Delay effects;Computational modeling;Circuit simulation;Frequency domain analysis;Timing;Computer simulation;Frequency measurement;Radiofrequency identification
In the automotive industry, PWM inverter controlled drive systems find extensive applications in electric vehicles and other motion control systems. A PWM inverter controlled three-phase brushless synchronous motor drive requires a microprocessor based controller to implement the control algorithms. The practical implementation of the control algorithms sometimes calls for the use of lookup tables involving discretized quantities. All these processes and the devices introduce nonidealities and errors in the drive system. Of particular importance in such a system is the ABC-DQ current transformations when vector control is implemented. In automotive applications, the emphasis is to design and realize accurate motion control systems in the most economic manner possible. Hence the effects of filtering, digitization, quantization, and digital computation algorithms and the accompanying inaccuracies introduced by them during the ABC-DQ current transformation in PWM drive system have to be dealt with in a careful manner for an optimum and economic choice of system design to be possible. Some of these aspects are discussed in this paper. The studies lead to a better understanding of the importance of various parameters of power electronics systems and in turn contribute towards the proper selection of parameters and therefore help the design process.&lt;<ETX>&gt;</ETX> | Studies on the effect of filtering, digitization, and computation algorithm on the ABC-DQ current transformation in PWM inverter drive system |  | Filtering;Motion control;Pulse width modulation inverters;Power generation economics;Pulse width modulation;Automotive engineering;Electrical equipment industry;Industrial control;Control systems;Electric vehicles
Ring oscillators having integrated-optical readout are realized in GaAs-AlGaAs field-effect transistor self-electro-optic-effect-device (FET-SEED) technology-a monolithic integration technology for FET's and normal-incidence multiple-quantum-well modulators and detectors. Good agreement between simulated and measured DC-inverter-transfer characteristics is shown. At one bias point, ring oscillator frequencies correspond to unity fan-in and fan-out delay values of 129.5 ps/stage. The power-delay product at this bias point was 306 fj. Measurements were made on circuits whose transistors had a transconductance of about 80 mS/mm. Simulations of inverter delay are discussed, including load capacitances, and are found to be in good agreement with experiment.&lt;<ETX>&gt;</ETX> | Ring oscillators with monolithically integrated-optical readout based on GaAs-AlGaAs FET-SEED technology |  | Ring oscillators;FETs;Circuit simulation;Integrated circuit measurements;Delay;Monolithic integrated circuits;Quantum well devices;Detectors;Frequency;Transconductance
A MOBILE (monostable-bistable transition logic element), employing two n-type negative differential resistance devices connected in series, is a functional logic gate with the advantages of multiple inputs and multiple functions. In this paper, a novel approach to achieve MOBILE operation is demonstrated using monolithic integration of resonant tunneling diodes (RTD) and FETs. In our new integration structure, an RTD and FET are connected in parallel. This structure offers several advantages including separate optimization of RTD's and FET's, and flexible circuit design abilities. For a single-input MOBILE gate, inverter operation at room temperature is demonstrated as the evidence of monostable-to-bistable transition.&lt;<ETX>&gt;</ETX> | Monolithic integration of resonant tunneling diodes and FET's for monostable-bistable transition logic elements (MOBILE's) |  | Monolithic integrated circuits;Resonant tunneling devices;Diodes;FETs;Logic devices;Logic gates;Design optimization;Circuit synthesis;Inverters;Temperature
A new active-pull-down nonthreshold logic (APD-NTL) BiCMOS circuit is presented and its performance has been evaluated and compared to that of standard NTL gate. The circuit utilizes an NMOS active-pull-down emitter-follower stage. A first-order analysis has been conducted to demonstrate the NMOS-APD concept. Simulation results based on 0.6 /spl mu/m BiCMOS technology indicate that at a power consumption of 1 mW/gate, the APD-NTL circuit offers 4/spl times/ improvement in the load driving capability and 3.4/spl times/ improvement in the speed compared to conventional NTL circuits for a load of 1 pF/gate and a logic swing of 800 mV.&lt;<ETX>&gt;</ETX> | Active-pull-down nonthreshold logic BiCMOS circuits for high-speed low-power applications |  | Logic circuits;BiCMOS integrated circuits;Voltage;MOS devices;Inverters;Energy consumption;Degradation;Power dissipation;Circuit simulation;Logic gates
Novel low-voltage swing CMOS and BiCMOS driver/receiver circuits for low-power VLSI applications are proposed. Interconnect wire drivers with low output signal swing are employed. Special receivers provide single and double level conversion while minimizing the total driver/receiver transmission delay. These level converters have no DC power dissipation. At 3.3 V power supply voltage, the proposed circuits consume less power without delay penalty. The power saving is observed to be as high as 30%. At lower supplies further power and delay improvements are observed.&lt;<ETX>&gt;</ETX> | Low-power CMOS/BiCMOS drivers and receivers for on-chip interconnects |  | BiCMOS integrated circuits;Driver circuits;Integrated circuit interconnections;Power dissipation;Power supplies;Delay;Threshold voltage;Very large scale integration;Power system interconnection;Inverters
This paper describes the cryogenic operation of inverters fabricated in a partially depleted (PD) 1 /spl mu/m Silicon-on-Insulator (SOI) CMOS technology. As is shown, the floating-body effects like the kink effect degrade the static transfer characteristics considerably. Generally, the effects aggravate upon cooling. Additionally, at deep cryogenic temperatures, e.g., 4.2 K, typical low-temperature anomalies, which are related to the device freeze-out, cause hysteresis effects. Ways for improvement are discussed and compared: As is shown, the PD SOT inverter anomalies can be largely reduced by using the so-called twin-gate configuration.&lt;<ETX>&gt;</ETX> | The cryogenic operation of partially depleted silicon-on-insulator inverters |  | Cryogenics;Silicon on insulator technology;Inverters;CMOS technology;Temperature;MOSFET circuits;Master-slave;Substrates;Insulation
It was experimentally found that a 10% frequency degradation of a CMOS ring oscillator operated at V/sub dd/=6.8 volts took approximately 400 times longer than a 10% degradation of the current drive under the conventional peak substrate DC stress of an identically drawn NMOSFET at V/sub ds/=6.8 volts. In order to correlate degradation rate of the DC and AC stress, a simple analytical expression to estimate lifetime of NMOSFET's in the circuits has been developed based upon the results of accelerated DC stress on NMOSFET's and quasi-static DC stress on CMOS inverters using a HP4145A DC parametric tester. The ring oscillator lifetime is in good agreement with the estimate using this method.&lt;<ETX>&gt;</ETX> | A simple method to estimate lifetime of NMOSFET's in the circuits using DC stress data |  | Life estimation;Lifetime estimation;MOSFET circuits;Stress;Degradation;Ring oscillators;Circuit testing;Frequency;Inverters;Life testing
A radiation sensor compatible with CMOS technology is presented. It provides a binary output which changes its state when the total radiation dose exceeds a prefixed threshold. This circuit is intended to be used as a built-in sensor in standard circuits, to prevent malfunction due to radiation hazards. After measuring the radiation effects on MOS devices, the sensitivity of different sensor designs has been calculated.&lt;<ETX>&gt;</ETX> | CMOS radiation sensor with binary output |  | Threshold voltage;Switches;MOS devices;Inverters;Hazards;Electron traps;Interface states;MOSFET circuits;CMOS technology;Radiation effects
This paper presents active power filters for single-phase power systems which are comprised of multiple nonlinear loads. The paper provides background on the operation of the filter, the details of the power circuit, the details of the control design, representative waveforms, and spectral performance for a filter which supports a 384 W AC controller and a 900 W uncontrolled bridge rectifier. Experimental data indicate that the active filter typically consumes 3% or less of the average load power, suggesting that a parallel filter is an efficient compensation approach. The spectral performance shows that the active filter brings the system into compliance with IEC-555 for decision frequencies in excess of 30 kHz. A discussion is presented outlining an alternative single-phase active filter which uses two controllable switches and is based on a half-bridge topology.&lt;<ETX>&gt;</ETX> | Single-phase active power filters for multiple nonlinear loads |  | Active filters;Rectifiers;Inverters;Shape control;Sliding mode control;Power harmonic filters;Temperature control;Bridge circuits;Switches;Control systems
The application of active power filtering to power systems in limited by the low switching rate of available high power inverter switches. In this paper, parallel and series connection of multiple voltage source inverter bridges are examined to increase their effective switching rate. The analysis of the inverter voltage spectrum for double edge modulation shows the modulation desired for the separate bridges in open loop. Intuitively "i" bridges in series or parallel increases the effective switch rate by a factor "i". However the modulation process for each power converter maintains its pattern for its switching period T which gives a roll off at high frequencies and reduces effective bandwidth. The experimental system of two 10 kVA voltage source inverters demonstrated how the closed loop control strategies for the active filter can be applied for multiple bridges implementing periodic optimized error sawtooth feedback control. The double bridge closed loop system showed that the lowest switch frequency terms were double that of the separate bridges. The higher frequency switching lines that should have been cancelled in theory were still discernible due to the finite precision of the edge timing.&lt;<ETX>&gt;</ETX> | Multiple converter performance and active filtering |  | Active filters;Bridge circuits;Switches;Inverters;Voltage;Filtering;Power system analysis computing;Switching converters;Frequency conversion;Bandwidth
A two-level switching algorithm of the deadbeat controlled PWM inverter is presented. Two levels, instead of three levels, are used in the pulse pattern. This scheme allows the use of higher switching frequency for a given computation time delay, which results in lower total harmonic distortion (THD) at the output. Control algorithms are derived. The proposed control scheme is implemented using a TI TMS320C14 DSP controlling an inverter to produce a very low THD sinusoidal output voltage. Simulation and experimental results are presented to verify the performance.&lt;<ETX>&gt;</ETX> | Two-level switching pattern deadbeat DSP controlled PWM inverter |  | Digital signal processing;Pulse width modulation inverters;Signal processing algorithms;Voltage control;Switching frequency;Control systems;Computational modeling;Pulse width modulation;Delay effects;Power semiconductor switches
This paper presents the "hybrid pulsewidth modulation" (HPWM) method which requires only two of the four switches in a full-bridge inverter to be pulsewidth-modulated at high frequency, thus significantly reducing the switching losses in the other two switches. For triangular carriers, HPWM has the same frequency spectrum and switching losses as the conventional unipolar PWM (UPWM). A low-frequency model for a fast-switching HPWM full-bridge inverter with high-quality output is described, and is substantiated by experimental data.&lt;<ETX>&gt;</ETX> | A PWM method for reduction of switching loss in a full-bridge inverter |  | Pulse width modulation inverters;Switching loss;Pulse width modulation;Switches;Voltage;Active filters;Power harmonic filters;Frequency modulation;Switching frequency;Pulse inverters
This paper investigates the power losses for two different IGBT technologies (nonpunch through and punch through) for use in PWM-VSI inverters in order to choose the right device technology for a given application. A loss model of the inverter is developed based on experimental determination of the power losses. The loss model is used on two different modulation strategies which are a sine wave with a third harmonic added and a 60/spl deg/-PWM modulation where only two inverter legs are active at the same time. The two IGBT technologies are characterized on an advanced measurement system which is described. The total power losses in the inverter are estimated by simulation at different conditions and it is concluded that the nonpunch through (NPT) technology is most useful for higher switching frequencies, while the punch through (PT) technology is especially useful at lower switching frequencies and high load currents. It is also concluded that the 60/spl deg/-PWM modulation has the lowest power losses and the power losses are almost independent of phase angle cos(/spl phi/) for normal motor operation.&lt;<ETX>&gt;</ETX> | Power losses in PWM-VSI inverter using NPT or PT IGBT devices |  | Pulse width modulation inverters;Insulated gate bipolar transistors;Paper technology;Switching frequency;MOSFETs;Testing;Power system modeling;Frequency estimation;Phase modulation;Thyristors
For very small-geometry devices, two-dimensional parasitic effects can be complicated and models with extracted parameters may not be sufficient for accurately analyzing circuit performance. Using a device-level simulator, PISCES-2B, with appropriate boundary conditions, the transient performance of an emitter coupled logic (ECL) inverter with collector-up bipolar transistors of 1 mu m*1 mu m has been analyzed. The propagation delay of this inverter is less than 30 ps for driving an output load of 2 fF with an output swing of 0.8 V at a biasing current of 120 mu A. The speed performance is the result of its buried common emitter structure and its very small collector-to-substrate parasitic capacitances.&lt;<ETX>&gt;</ETX> | Two-dimensional transient analysis of a collector-up ECL inverter |  | Transient analysis;Inverters;Performance analysis;Circuit analysis;Circuit optimization;Analytical models;Circuit simulation;Boundary conditions;Coupling circuits;Logic devices
An accurate and efficient temperature modeling methodology for the semiempirical BSIM (Berkeley short-channel IGFET model) has been developed for MOS VLSI circuit simulation. A sensitive model parameter subset which has large effects on transistor output characteristics is determined from the sensitivity analysis. Updating of model parameter values for this sensitive subset is performed prior to circuit simulation at each given temperature. For a 1.2 mu m CMOS process, the sensitive subset for temperature effects consists of only eight out of the 67 BSIM parameters. Circuit simulation using this sensitive subset approach to predict temperature effects has shown good agreement with experimental data on transistor output characteristics, inverter transfer characteristics, and oscillation frequency of a 31-stage ring oscillator.&lt;<ETX>&gt;</ETX> | Temperature dependence modeling for MOS VLSI circuit simulation |  | Temperature dependence;Very large scale integration;Circuit simulation;Temperature sensors;Semiconductor device modeling;Sensitivity analysis;CMOS process;Inverters;Frequency;Ring oscillators
Differential-type structures to implement Boolean functions find very interesting applications in self-timed circuits. A novel structure of CMOS differential circuit called Switched Output Differential Structure (SODS) is presented in this paper. This structure has been designed modifying the LOAD circuitry of previously reported differential structures, gaining in terms of transistor-count and area. This cell has been implemented on a standard 1.5 /spl mu/m technology and has served to assess the structures and compare it with previously reported differential structures. Experimental laboratory results, as well as electrical simulation, show improved timing and power performance, i.e., 470 MHz and 0.46 mW at 50 MHz, respectively, for the buffer-inverter operation, with Vdd=5 V.&lt;<ETX>&gt;</ETX> | SODS: a new CMOS differential-type structure |  | Boolean functions;CMOS logic circuits;Logic circuits;Logic functions;MOSFETs;Computer architecture;Hardware;Switching circuits;CMOS technology;Laboratories
WSiN Schottky diodes on GaAs have been electrically and chemically characterized for atomic silicon and nitrogen; compositions of 0 to 42% and 0 to 28%, respectively. It is found that the main cause for Schottky diode degradation, after high temperature annealing, is the out-diffusion of As from GaAs. For films with atomic nitrogen composition of /spl ges/5%, As outdiffusion is eliminated as long as the atomic Si composition is /spl les/40%. WN films (5% nitrogen) were applied to the fabrication of self-aligned gate lightly doped drain MESFET's with buried P layer. A maximum transconductance, g/sub m/, of 370 mS/mm, f/sub T/ of 33 GHz, and DCFL inverter delay of 29 ps are measured for a 0.5 /spl mu/m gate technology.&lt;<ETX>&gt;</ETX> | Electrical and chemical characterization of W/sub 1-x-y/Si/sub x/N/sub y/ (0/spl les/x/spl les/0.42, 0/spl les/y/spl les/0.30) Schottky diodes for self-aligned gate GaAs MESFETs |  | Chemicals;Nitrogen;Schottky diodes;Gallium arsenide;Atomic layer deposition;Silicon;Degradation;Temperature;Annealing;Semiconductor films
A major class of pulse-width-modulation (PWM) techniques for power inverters is distinguished by the use of reference, or modulating, functions. The characteristics of these techniques can be improved considerably by employing nonsinusoidal modulating functions in place of the usual sinusoidal function. Two kinds of modulating functions are considered, and their impact on the inverter performance is analyzed. Both of them result in a significantly increased fundamental and reduced harmonic content of the inverter output voltage. Implementation of the optimal nonsinusoidal modulating functions is illustrated by their application in the incremental PWM method, but the idea can be extended in a broad class of other PWM techniques.&lt;<ETX>&gt;</ETX> | Nonsinusoidal modulating functions for three-phase inverters |  | Pulse width modulation inverters;Voltage;Pulse width modulation;Space vector pulse width modulation;Pulse inverters;Pulse modulation;Harmonic distortion;Performance analysis;Optimization methods
This paper presents six properties, each of which, if satisfied by all the basic circuit elements used in synthesis, will also be satisfied by any delay-insensitive (DI) behavior realized by those circuit elements. Six relevant theorems are proved. The DI behaviors of classical circuit elements (e.g., AND, OR, inverter, merge, etc.) are then examined. It is found that they all satisfy the so called unique successor set (USS) property. As a result, it is proved that any DI behavior realized by a network of classical circuit elements necessarily exhibits the USS property. Some new circuit elements are needed to realize arbitrary DI behaviors (e.g., those that do not exhibit the USS property). A set of circuit elements is proposed. It is shown that these circuit elements are sufficient to implement any determinate finite state DI system.&lt;<ETX>&gt;</ETX> | On the realizability and synthesis of delay-insensitive behaviors |  | Circuit synthesis;Inverters;Wires;Very large scale integration;Latches;Delay systems;Joining processes;Robustness;Clocks;Timing
This paper presents accurate series-transistor reduction techniques which extend the applicability of linear and nonlinear macromodels to more complex structures through accurately modeling the channel length modulation effect, effective transconductance, input terminal position dependence, parasitic capacitances, such as gate coupling capacitances, and the body effect. Adequate solutions to address these sources of delay errors, which may total 100% or more, have not been previously provided. The significant improvement in simulation accuracy using these proposed techniques is shown. The timing macromodel used to implement these techniques is up to several hundred times faster than SPICE2 and up to several times faster than existing nonlinear macromodels. The accuracy of this macromodel over a wide range of operating conditions is demonstrated. The macromodel and reduction techniques can be used to minimize VLSI simulation time, provide fast feedback in circuit optimization, and generate accurate data for higher-level macromodels. The proposed reduction techniques apply to linear and nonlinear macromodels.&lt;<ETX>&gt;</ETX> | Methods to improve digital MOS macromodel accuracy |  | Circuit simulation;Timing;Inverters;Very large scale integration;Propagation delay;Equations;Logic;Transconductance;Parasitic capacitance;Companies
Load-commutated inverter (LCI) synchronous machine drives are common in the high power range. However, the starting performance of these systems is a concern since load-commutation cannot occur at arbitrarily low speeds. This paper compares three different starting strategies including one apparently neglected method-normal load commutation. In particular, it is shown that, depending on system parameters, it may be possible to start the system with no special provision for start up. A method to determine whether a given system can be started using load commutation is presented.&lt;<ETX>&gt;</ETX> | Start up performance of load-commutated inverter fed synchronous machine drives |  | Inverters;Synchronous machines;Commutation;Marine vehicles;Genetic mutations;Synchronous motors;Stators;Power systems;Circuits;Rotors
Electrical machines are increasingly being fed from supplies containing significant harmonic content. This is true both in conventional systems where harmonic levels are steadily increasing and in variable speed drive voltage-source inverters which are being used in ever greater numbers. This paper examines how the noise and vibration level of machines is affected by increased levels of distortion and also how the vibration is affected by machine loading. The methods described apply to a wide range of machine applications.&lt;<ETX>&gt;</ETX> | Noise and vibration from induction machines fed from harmonic sources |  | Induction machines;Synchronous motors;Frequency;Electromagnetic forces;Stators;Voltage;Vibration measurement;Power system harmonics;Variable speed drives;Noise level
The purpose of this paper is to investigate the harmonic distortion present on the electric grid of two small Greek islands (Arki and Antikythera) where photovoltaic stations are installed, to study their inverters' harmonic behaviour, and to present the measurements of the harmonic voltages and currents obtained at field tests on these two islands. It is shown that the harmonics injected by the photovoltaic stations to the electric grid are not very high and at most cases they cannot cause significant problems to the appliances of the customers. On the other hand, a theoretical analysis of the installed inverter technology is also presented, showing that the results from the measurements and those of the presented analysis are quite identical. From both measurements and theoretical analysis conclusions concerning the problem of harmonics are drawn.&lt;<ETX>&gt;</ETX> | Harmonic voltages and currents on two Greek islands with photovoltaic stations: study and field measurements |  | Voltage;Photovoltaic systems;Solar power generation;Inverters;Harmonic distortion;Distortion measurement;Current measurement;Electric variables measurement;Testing;Home appliances
This paper investigates the operation of a direct torque controlled drive when operating under transient conditions and when operating in overmodulation conditions or in the "transition region" to six-step operation. The direct torque control is a dead-beat control of the torque and flux magnitude. In the steady-state, the stator voltage vector which drives the torque and flux to the reference value is calculated during each fixed switching period. Under transient or overmodulation conditions, an alternative switching algorithm must be used since dead-beat control is no longer possible. Two alternatives are presented for operation in overmodulation. The first involves a determination of the switching state a priori, and calculating the duty cycle for each phase based on the torque and flux error. A much simpler scheme is presented which utilizes the voltage reference vector from the direct torque control algorithm. This scheme, although not resulting in dead-beat control, is shown to provide very satisfactory performance in overmodulation. The direct torque control method shows great promise for light traction applications where a large quasi-constant power region is required. The scheme operates very satisfactorily in overmodulation, compared with existing current regulated PWM-based schemes, due to the fact that the voltage space vectors are directly controlled. A complete experimental evaluation of the proposed scheme operating in the transition region is also given.&lt;<ETX>&gt;</ETX> | Performance evaluation of a direct torque controlled drive in the continuous PWM-square wave transition region |  | Pulse width modulation;Torque control;Electric vehicles;Stators;Space vector pulse width modulation;Voltage;Pulse width modulation inverters;Vehicle dynamics;Gears;Traction motors
An analysis and implementation of delta modulation (DM) technique in the control of AC-DC converters are presented in this paper. The DM technique offers advantages of easy implementation, continuous converter voltage control, and a direct control on the line harmonics. A simple model of the delta modulator is proposed to predict switching frequency, identify dominant harmonics, and determine switching points of the converter waveforms. Results of parametric variations of the modulator and performances of the single and three phase DM converters are reported. Experimental results of the single and three phase DM AC-DC converters validate the analytical results.&lt;<ETX>&gt;</ETX> | Analysis of delta PWM static AC-DC converters |  | Pulse width modulation;Pulse width modulation converters;AC-DC power converters;Delta modulation;Voltage control;Power harmonic filters;Switching converters;Hysteresis;Pulse width modulation inverters;Rectifiers
This paper proposes a new input current reference prediction scheme for the deadbeat control of a three-phase rectifier used in AC/DC/AC converters. The inherent lag in deadbeat control is compensated by predicting the reference resulting in better performance. The proposed predictor consists of a neural net which is trained on-line and predicts the slow varying and periodic trends of the current reference plus a linear first order predictor which predicts the fast variations of the current reference time signal. A CRITIC decides if the neural net training is sufficient and therefore whether or not to use the prediction in the control loop. The learning rule used allows neural net weights to be trained whenever a parameter change causes an increased prediction error. This predictive-regulator is shown to result in improved performance in steady state, in the presence of input voltage imbalance or load variations.&lt;<ETX>&gt;</ETX> | An improved deadbeat rectifier regulator using a neural net predictor |  | Rectifiers;Regulators;Neural networks;Capacitors;Delay effects;Steady-state;Analog-digital conversion;Voltage control;Inverters;Hysteresis
This paper proposes a novel ribbon-of-brick-wall design of the coplanar waveguide bandpass filter which is built from cascading several sections of quarter wavelength open-end series stubs. The design originates from modeling the series stub as a system of two asymmetrically coupled transmission lines, which is then made equivalent to a basic filter element of admittance inverter. The relationship between the parameters of the coupled transmission lines and the admittance inverter is derived and the design charts are provided for the convenience of the designers. Systematic procedure is established to design the Chebyshev filter, which is also fabricated and measured. In addition, the quasistatic equivalent lumped circuit models of the discontinuities formed between two sections are evaluated and incorporated into the circuit simulation to get better prediction for the filter performance. The good agreement between simulation results and experimental data justifies the design procedure and validates the present analysis approach.&lt;<ETX>&gt;</ETX> | Coplanar waveguide bandpass filter-a ribbon-of-brick-wall design |  | Coplanar waveguides;Band pass filters;Admittance;Inverters;Circuit simulation;Coplanar transmission lines;Coupling circuits;Distributed parameter circuits;Chebyshev approximation;Transmission line measurements
In this paper, a new approach to the induction machine control that ensures the production of maximum torque per ampere over the entire field weakening region is presented. Considering the limitations of voltage and current, the optimal current condition for yielding the maximum torque is obtained. Also, since the onset of the field weakening operation is automatically adjusted according to the flux level, the current limit and the voltage limit, smooth and precise transition can be obtained. The proposed scheme is verified through simulation and experiment with a 5-hp laboratory induction motor drive system.&lt;<ETX>&gt;</ETX> | Maximum torque control of an induction machine in the field weakening region |  | Torque control;Induction machines;Stators;Voltage;Inductance;Frequency;Industry Applications Society;Inverters;Production;Laboratories
Improved reliability and fault tolerant operation of inverter-fed variable frequency AC motor drives are very important for critical industrial applications. The paper describes variable frequency, variable voltage operation of a three-phase induction motor drive in single-phase mode for inverter fault conditions, such as open base drive and device short circuit. The detailed mathematical analysis of the machine in single-phase mode indicates that odd harmonic voltages of appropriate magnitude and phase can be injected at the machine terminal to neutralize the large low-frequency pulsating torques so as to permit smooth drive operation. The magnitude and phase angle of the desired harmonic voltages have been derived theoretically. However, to eliminate the parameter variation effect and operating point dependencies, a general purpose search algorithm has been proposed in the paper which fabricates the desired harmonic voltages on a real time basis. The search algorithm was initially exercised manually on a simulated drive system to prove its validity, and than tested extensively on a volts/hertz controlled 3-hp drive system in the laboratory.&lt;<ETX>&gt;</ETX> | On-line search based pulsating torque compensation of a fault mode single-phase variable frequency induction motor drive |  | Torque;Voltage;Circuit faults;Frequency;Fault tolerance;AC motors;Induction motor drives;Inverters;Mathematical analysis;System testing
Acoustic noise emission from PWM-VSI inverter driven induction motors is a well-known problem. The generated noise depends mainly on two factors: the harmonic content of the supply voltage waveform; and the mechanical resonance frequencies of the induction motor. It is necessary to know the mechanical resonances to optimize the switching scheme of the inverter to reduce the noise emission. Measuring the resonance frequencies is normally a laborious process. This paper introduces a new method for estimating the mechanical resonances from acoustic noise measurements. Employing random modulation of the output voltage of the inverter, the voltage spectrum can be spread over a wide frequency range. Using the spectrum analysis of the measured acoustic noise, the resonances can easily be estimated as the dominant frequencies of the acoustic noise spectrum. The method was tested on a 2.2 kW induction motor at no load and full load. Some of the mechanical resonances of the motor at no load were calculated by the Holzer method. The calculations showed good agreement with the sound measurements. The influence of the fan cowl was investigated and it is concluded that this is an important factor in the acoustic noise emission. Finally, it was observed that new mechanical resonances appeared when the induction motor was loaded by a pump drive system, and they were estimated by the measurement technique.&lt;<ETX>&gt;</ETX> | Determination of mechanical resonances in induction motors by random modulation and acoustic measurement |  | Resonance;Induction motors;Acoustic noise;Pulse width modulation inverters;Acoustic measurements;Voltage;Resonant frequency;Frequency measurement;Noise measurement;Frequency estimation
The proliferation of variable frequency drives in industry has led to serious concerns about power quality in electrical distribution systems. This paper presents tables and charts to help the system design engineers address some basic concerns such as the need for harmonic filters, their effect on displacement power factor, etc., without going into a full-scale harmonic analysis of the distribution system. Relative harmonic performance of the different types of drives such as the load commutated inverter (LCI), the current source inverter (CSI), and PWM drives is discussed. A factor called the harmonic factor is defined which can characterize the performance of a drive by a single number. The relation between harmonic factor and the total harmonic voltage distortion is derived. Attenuation of the harmonic voltages by the filters is calculated and presented in the form of generalized curves.&lt;<ETX>&gt;</ETX> | Application, design, and specification of harmonic filters for variable frequency drives |  | Harmonic filters;Power harmonic filters;Drives;Pulse width modulation inverters;Voltage;Frequency;Power quality;System analysis and design;Design engineering;Power engineering and energy
The author argues that the paper "A super high speed PM motor drive system by a quasi-current source inverter" by Takahashi et. al. (see ibid., vol.30, no.3, 1994) does not prove the authors' hypothesis that the PM motor air gap length has an effect on its losses. The authors reply to this argument and provide additional analytical data in an effort to verify their proposed method of reducing PM motor slot ripples.&lt;<ETX>&gt;</ETX> | Discussion of "A super high speed PM motor drive system by a quasi-current source inverter" [and reply] |  | Motor drives;Inverters;Stators;Conducting materials;Permeability;Steel;Conductivity;Magnetic losses;Magnetic materials;Eddy currents
A rotor position detection scheme which utilizes the characteristics of the synchronous reluctance motor is proposed. In particular, the dependence of the self and mutual inductances on the rotor position is utilized. The motor currents are controlled by a transistor inverter in the manner of hysteresis current control. The inverter switching creates ripples in the phase currents. The rate change of current in the ripples is then detected and converted to a rotor position signal. The proposed scheme is aimed to provide rotor position information particularly at low rotor speed, even at zero rotor speed. Numerical analysis of the rate change of the phase current of the synchronous reluctance motor is also discussed.&lt;<ETX>&gt;</ETX> | Rotor position detection scheme for synchronous reluctance motor based on current measurements |  | Rotors;Reluctance motors;Current measurement;Position measurement;Synchronous motors;Induction motors;Voltage;Hysteresis motors;Inverters;Inductance
A method to accurately calculate the delay and the output transition-time of a CMOS inverter for any input ramp and output loading is considered. This paper is an extension of Sakurai's work (1990) on delay modeling of inverters for fast input ramps. We observed that two different mechanisms, that can be adequately modeled analytically, govern the delay and the output transition-time of an inverter in two extreme cases: infinitely fast and infinitely slow inputs. These extreme points are joined by a curve that can predict the delay and the output transition-time for any input. We found that the delay and the output transition-time for an inverter with small fanouts are similar to those for large input transition-times. This behavior is explained by the use of I-V trajectories. We describe a method to generate parameters to model delay and output transition-time for different fanouts and input transition-times; this method can be generalized to add parameters for different temperatures and supply voltages. Given a new process technology and its corresponding SPICE-model parameters, our delay calculation scheme comprises characterizing a minimal number of coefficients for each new technology (a one-time process) and evaluating the analytical forms thereafter to obtain the delay and the transition-time. Our delay equations also explain negative delays that arise in case of slow input rise-times. A program incorporating the above idea has been implemented in C. Delay and transition-time values obtained from the program have been found to be typically within 3% of SPICE.&lt;<ETX>&gt;</ETX> | A comprehensive delay model for CMOS inverters |  | Delay;Semiconductor device modeling;Inverters;Temperature;Voltage;Equations;SPICE
This paper investigates the possibility of using the multilevel gate turn-off (GTO) thyristor inverter as an advanced static VAr compensator (STATCON). The studies have indicated that the design shows promise and that the fundamental frequency switching of the GTO thyristors is superior to various forms of pulse-width modulation. The main advantages of the multilevel STATCON over other types of STATCON is that each individual GTO thyristor is clamped to a DC voltage and can be switched independently. Hence a staircase type of output voltage can be used to reduce the harmonics, the filtering requirements and the switching losses.&lt;<ETX>&gt;</ETX> | Advanced static compensation using a multilevel GTO thyristor inverter |  | Thyristors;Voltage;Pulse width modulation inverters;Static VAr compensators;Frequency;Space vector pulse width modulation;Pulse modulation;Power harmonic filters;Filtering;Switching loss
This paper shows that the unified power flow controller (UPFC) is able to control both the transmitted real power and, independently, the reactive power flows at the sending- and the receiving-end of the transmission line. The unique capabilities of the UPFC in multiple line compensation are integrated into a generalized power flow controller that is able to maintain prescribed, and independently controllable, real power and reactive power flow in the line. The paper describes the basic concepts of the proposed generalized P and Q controller and compares it to the more conventional, but related power flow controllers, such as the thyristor-controlled series capacitor and thyristor-controlled phase angle regulator. The paper also presents results of computer simulations showing the performance of the UPFC under different system conditions.&lt;<ETX>&gt;</ETX> | The unified power flow controller: a new approach to power transmission control |  | Load flow;Power transmission;Inverters;Reactive power;Reactive power control;Power transmission lines;Thyristors;Power generation;Regulators;Capacitors
The main purpose of this paper is to present a practical example on how various HVDC system controllers on a multi-infeed DC system can be designed to provide the interconnected AC system with an improved dynamic performance, a high level of operational flexibility and the maximization of the overall system loadability. The derivation of a controllability table that provides reliable information regarding how and where the DC link modulation would be more effective is presented. The importance of a coordinated design of the various controllers is analyzed.&lt;<ETX>&gt;</ETX> | Synchronizing and damping torque modulation controllers for multi-infeed HVDC systems |  | Damping;Torque control;Control systems;HVDC transmission;Power system transients;Controllability;Inverters;Power system stability;Power system simulation;USA Councils
This paper proposes a new power line conditioner consisting of two small rating series active filters and a shunt passive filter. The power line conditioner aims at a general filtering system which will be installed at the point of common coupling in a power system feeding harmonic-sensitive loads and unidentified harmonic-producing loads. One of the two active filters is connected in series with the supply, while another is in series with the shunt passive filter. The purpose of the power line conditioner is to reduce voltage distortion at the connection point, and is to eliminate harmonic currents escaping into the system upstream of the connection point. A control scheme of the two series active filters which play an important role is described in this paper. Its filtering characteristics are discussed with the focus on voltage and current distortion. A prototype model of 20 kVA is constructed to verify the functionality and performance of the power line conditioner.&lt;<ETX>&gt;</ETX> | A new power line conditioner for harmonic compensation in power systems |  | Power system harmonics;Power harmonic filters;Active filters;Passive filters;Voltage;Thyristors;Impedance;Filtering;Frequency;Pulse width modulation inverters
Current source inverter drives are sources of harmonic and nonharmonic distortion in supply systems. The nonharmonic components have frequencies that change with motor speed so conventional filters might not be effective in reducing their amplitude. The distortion calculation at the design stage allows preventive actions to minimise the distortion at source by varying DC link and/or AC motor parameters. The aim of the paper is to discuss the modeling of the supply side current distortion and to analyse the effects of nonideal supply conditions. The main utilizable models, both analogue and numerical, are discussed and analysed. Several laboratory and numerical experiments are reported to compare the different model characteristics and to analyse the current distortion sensitivity to the supply voltage distortion and unbalance.&lt;<ETX>&gt;</ETX> | Harmonic and interharmonic distortion in current source type inverter drives |  | Harmonic distortion;Inverters;Drives;Power system harmonics;Power harmonic filters;Frequency;Synchronous motors;Voltage;Commutation;Current supplies
Current source AC drives draw a current waveform from the supply which is both distorted and unsteady. The frequency spectrum of the supply current contains harmonic components and interharmonic components which change frequency with the speed of the output motor. The increasing number of large current source variable frequency AC motor drives in use on power systems is causing concern over the interharmonic current distortion produced by the drives. If the interharmonic currents are excessive and compensation is required, it is difficult to achieve attenuation of these components with conventional passive filters. This paper describes how a single phase PWM current source inverter connected in the DC link of a current source drive may be used to filter out AC side current interharmonic components. A prototype filter has been built and tested on a low power model of a variable speed synchronous motor drive system. Results show clearly that a significant reduction in the interharmonic current magnitude can be achieved using the DC side active filter. The results of computer simulations show that the rating of the active filter should be approximately 1% of the drive rating. Hence, the active filter may be realised using commonly available power semiconductor devices.&lt;<ETX>&gt;</ETX> | Minimisation of interharmonic currents from a current source AC drive by means of a selective DC side active filter |  | Active filters;Drives;Frequency;Power system harmonics;Power harmonic filters;AC motors;Synchronous motors;Pulse width modulation inverters;Current supplies;Attenuation
This paper shows the time advantage analysis of m-phase symmetrical inverter systems in the complex plane. Computation time reduction occurs due to the 2m-side symmetry in the complex plane of such systems. Equations of characteristic values of voltage and current waveforms in the complex domain are developed. The validity of the analysis is shown for single and three phase symmetrical systems under three different modulation techniques using the equations presented in this paper.&lt;<ETX>&gt;</ETX> | Common methodology for steady state harmonic analysis of inverters |  | Steady-state;Harmonic analysis;Pulse width modulation inverters;Voltage;Pulse width modulation;Space vector pulse width modulation;Power system harmonics;Differential equations;Pulse inverters;Pulse power systems
The problem of modeling multi-power converter systems in presence of harmonic and interharmonic distortion is considered. Specifically, current source rectifiers are considered as distortion sources, some supplying DC motors and the remaining supplying inverters feeding AC machines. The classical analogue, frequency domain and time domain models proposed in the literature to study harmonic distortion in a multi-power converter system are considered and, for each model, suitable extensions to include the interharmonic distortion are presented and critically analysed. The results of several experiments are reported to show the usefulness and to compare the accuracy of the different extensions considered.&lt;<ETX>&gt;</ETX> | Harmonic and interharmonic distortion modeling in multiconverter systems |  | Harmonic distortion;Power system modeling;Power system harmonics;Harmonic analysis;Time domain analysis;Iterative algorithms;DC motors;Inverters;Frequency domain analysis;Voltage
We investigated the optimum gate workfunction (phi<sub>m</sub>) for four-terminal-driven double-gate MOSFETs (4T-XMOSFETs) using device simulation. Threshold voltage (V<sub>th</sub>) controllability for the 4T-XMOSFETs was investigated in relation to the initial Vth in the double-gate mode (V<sub>thDG</sub>) based on comprehensible modeling of the devices. It was shown that I--V characteristics for the 4T-XMOSFETs are categorized into two states while V<sub>thDG</sub> forms a boundary. If V<sub>g2</sub> is less than V<sub>thDG</sub>, i.e., V<sub>thSG</sub> is larger than V<sub>thDG</sub>, subthreshold-slope (S) keeps low value. If V<sub>g2</sub> is larger than V<sub>thDG</sub>, i.e., V<sub>thSG</sub> is less than V<sub>thDG</sub>, S significantly deteriorates. As a result, setting V<sub>thDG</sub>, i.e., phi<sub>m </sub> at a low value and thus using V<sub>thSG</sub> larger than V<sub>thDG</sub>, is preferable for improving the 4T-XMOSFET performance. To confirm it, both static and dynamic characteristics for CMOS with low (band-edge) phi<sub>m</sub> (phi<sub>mn</sub>=4.17 eV for NMOS, phi<sub>mp</sub>=5.25 eV for PMOS) were compared with that with high (mid-gap) phi<sub>m</sub>(phi<sub>mn</sub>=phi<sub>mp </sub>=4.71 eV) DGs. It was found that CMOS 4T-XMOSFET with low (band-edge) phi<sub>m</sub> DGs showed a higher I<sub>on</sub> and a shorter inverter delay than that with high (midgap) phi<sub>m</sub> DGs | Optimum Gate Workfunction for <formula formulatype="inline"><tex>$V_{\rm th}$</tex></formula>-Controllable Four-Terminal-Driven Double-Gate MOSFETs (4T-XMOSFETs)—Band-Edge Workfunction Versus Midgap Workfunction | Band-edge workfunction;CMOS inverter;four-terminal-driven double-gate MOSFET;gate workfunction;midgap workfunction;$V_{\\rm th}$ controllability;xMOSFET | MOSFETs;Controllability;Energy consumption;Circuits;Inverters;Large scale integration;Very large scale integration;Threshold voltage;MOS devices;Delay
In this paper, the application of an additional excitation in induction motor (IM) drives for static, dynamic, and mixed eccentricity diagnosis is proposed. The additional excitation consists in a predefined inverter-switching pattern that is applied on the motor for a short time, while the fundamental excitation is canceled. This excitation was used previously to implement a position estimation strategy. The strategy obtains information about the rotor position from the motor saliencies effects over the zero-sequence voltage. The air-gap eccentricity is a kind of saliency that affects the zero-sequence voltage and allows the use of the additional excitation for eccentricity diagnosis. For the evaluation of the feasibility of this proposal, a multiple-coupled circuit model of the IM is used. The effects of series and series-parallel stator winding connections on the diagnosis signals are shown. Experimental results to validate the proposal are also given. These results show that it is possible to use the diagnosis strategy in a self-commissioning scheme | Application of an Additional Excitation in Inverter-Fed Induction Motors for Air-Gap Eccentricity Diagnosis | Air-gap eccentricity;fault diagnosis;induction motor drives;position estimation | Induction motors;Air gaps;Rotors;Voltage;Stator windings;Proposals;Fault diagnosis;Circuit faults;Inverters;Senior members
In this paper, an analytical model with a new space-vector modulation strategy for a four-switch (B4), inverter feeding an induction motor drive is derived. The proposed modulation strategy for the B4 operation has the same symmetry as in a classical B6 inverter. The analysis is based on a novel space-vector decomposition technique. The analytical results of the machine are accomplished in an alphabeta complex plane by space vector decomposition and by using a mixed p-z approach. As shown, good agreement exists between the analytically calculated waveforms and the experimentally determined ones. Therefore, the proposed analytical model becomes a very useful method for motor investigation under unbalanced as well as balanced supply conditions | Analytical Investigation of an Induction Motor Fed From Four-Switch VSI With a New Space Vector Modulation Strategy | Induction motors;inverters;modeling;PWM;time-domain analysis | Functional analysis;Induction motors;Pulse width modulation inverters;Voltage;Torque;Analytical models;Switches;Switching frequency;Capacitors;Induction motor drives
<para>A general pulsewidth modulation (PWM) method for control of four-switch three-phase inverters is presented. The proposed vector PWM offers a simple method to select three or four vectors that effectively synthesize the desired output voltage, even in presence of voltage oscillations across the two dc-link capacitors. The method utilizes the so called space vector modulation, and includes its scalar version. Different vector combinations are compared. The effect of Wye and delta motor winding connections over the pulse width modulator is also considered. The common mode voltage generated by the four-switch three-phase converter is evaluated and compared to that provided by the standard six-switch three-phase inverter. Simulation and experimental results are presented to demonstrate the feasibility of the proposed approach.</para> | A General PWM Strategy for Four-Switch Three-Phase Inverters | Common mode voltage;four-switch three-phase inverter;vector and scalar pulsewidth modulation (PWM) | Pulse width modulation inverters;Voltage;Switches;Pulse width modulation;Space vector pulse width modulation;Pulse inverters;Capacitors;Leg;Induction motors;Jacobian matrices
Selective harmonic elimination pulse width modulation (SHE-PWM) techniques offer a tight control of the harmonic spectrum of a given voltage waveform generated by a power electronic converter along with a low number of switching transitions. These optimal switching transitions can be calculated through Fourier theory, and for a number of years quarter-wave and half-wave symmetries have been assumed when formulating the problem. It was shown recently that symmetry requirements can be relaxed as a constraint. This changes the way the problem is formulated, and different solutions can be found without a compromise. This letter reports solutions to the switching transitions of a five-level SHE-PWM when both the quarter- and half-wave symmetry are abolished. Only the region of high-modulation indices is reported since the low-modulation indices region requires a unipolar waveform to be realized. Selected simulation and experimental results are reported to show the effectiveness of the proposed method | On Abolishing Symmetry Requirements in the Formulation of a Five-Level Selective Harmonic Elimination Pulse-Width Modulation Technique | Five-level inverter;inverter control;non-symmetrical pulsewidth modulation (PWM);selective harmonic elimination (SHE) | Space vector pulse width modulation;Pulse modulation;Pulse width modulation converters;Power system harmonics;Pulse width modulation;Voltage control;Power generation;Pulse generation;Power electronics;Switching converters
This paper proposes a Z-source inverter system for a split-phase grid-connected photovoltaic system. The operation principle, control method, and characteristics of the system are presented. A comparison between the new and traditional system configurations is performed. Simulation and experimental results are also shown to verify the proposed circuit and analysis | <formula><tex>$Z$</tex></formula>-Source Inverter for Residential Photovoltaic Systems | Photovoltaic (PV);power conditioning;MPPT;$Z$ -source inverter | Inverters;Costs;Personal communication networks;Photovoltaic systems;Solar power generation;Circuits;Power conditioning;Sun;Geothermal power generation;Power generation
A dc link capacitor voltage balancing scheme along with common mode voltage elimination is proposed for an induction motor drive, with open-end winding structure. The motor is fed from both the ends with three-level inverters generating a five level output voltage space phasor structure. If switching combinations, with zero common mode voltage in the pole voltage, are used, then the resultant voltage space vector combinations are equivalent to that of a three-level inverter. The proposed inverter vector locations exhibit greater multiplicity in the inverter switching combinations which is suitably exploited to arrive at a capacitor voltage balancing scheme. This allows the use of a single dc link power supply for the combined inverter structure. The simultaneous task of common mode voltage elimination with dc link capacitor voltage balancing, using only the switching state redundancies, is experimentally verified on a 1.5-kW induction motor drive | Three-Level Inverter Scheme With Common Mode Voltage Elimination and DC Link Capacitor Voltage Balancing for an Open-End Winding Induction Motor Drive | Capacitor voltage balancing;common mode voltage elimination;multilevel inverters | Capacitors;Induction motor drives;Pulse width modulation inverters;Zero voltage switching;Space vector pulse width modulation;Induction generators;Poles and zeros;Power supplies;Voltage control;Space technology
This paper presents a novel method to reduce commutation torque ripple in a position sensorless brushless dc (BLDC) motor drive. To compensate the commutation torque ripple considerably, conventional methods should know commutation interval, so that they need current sensors. However, the proposed method measures commutation interval from the terminal voltage of a BLDC motor, calculates a pulsewidth modulation (PWM) duty ratio using the measured commutation interval to suppress the commutation torque ripple, and applies to the calculated PWM duty ratio only during the next commutation. Experimental results verify that the proposed method implemented in an air conditioner compressor controller considerably reduces not only the pulsating currents but also vibrations of a position-sensorless BLDC motor | Commutation Torque Ripple Reduction in a Position Sensorless Brushless DC Motor Drive | Brushless dc (BLDC) motor;commutation torque ripple;sensorless drive | Commutation;Torque;Brushless DC motors;Pulse width modulation inverters;Pulse width modulation;Voltage;DC motors;Hysteresis motors;Pulse measurements;Current control
The operating range of a zero-voltage switched inverter is typically constrained by the source and load variation. This paper adopts a variable turns ratio coupled magnetic type soft-switching inverter for a wide-range source and load adaptability. The operating principle and design guideline are described in detail. Design examples have been verified with computer simulation and hardware implementation. Experimental results of a 120-kW hardware prototype are presented to show superiority of the proposed soft-switching inverter design and significant reduction on loss and dv/dt | Source and Load Adaptive Design for a High-Power Soft-Switching Inverter | Coupled magnetic;high power inverter;inverter design;load adaptive;soft switching inverter;source adaptive | Inverters;Switches;Magnetic resonance;Timing;Magnetic switching;Load management;Coupling circuits;Delay effects;Computer simulation;Hardware
This paper describes a line-interactive single-phase to three-phase converter. A typical application is in rural areas supplied by a single-wire with earth return system. The traditional objective of feeding a three-phase induction motor is not anymore the main concern for such conversion. Due to the evolution of the farm technology, some of the local loads (as electronic power converters, computers, communication equipments, etc) require high power quality that is intended as sinusoidal, symmetrical, and balanced three-phase voltage. Additionally, to maximize the power from the feeder, the system provides a unity power factor to the grid. A three-phase voltage source inverter-pulsewidth modulation converter is used for this purpose. The power converter processes a fraction of the load power and the energy necessary to regulate the dc link voltage. As it does not need to supply active power, it is not necessary to have a source at the dc side. However, if island mode operation is needed, a dc source must be available at the dc link to supply the load. The control strategy, design criteria, and experimental results are presented | A Line-Interactive Single-Phase to Three-Phase Converter System | Digital control;pulsewidth modulation (PWM) inverter;single-phase to three-phase conversion;uninterrupted power supplies (UPS) | Reactive power;Pulse width modulation inverters;Power quality;Pulse width modulation converters;Active filters;Voltage control;Low pass filters;Application software;Earth;Induction motors
In this paper, the feedforward and feedback control loops are designed for the asymmetrical pulsewidth-modulated (APWM) resonant inverter to achieve fast transient response for the application in high frequency ac power distribution systems. In the proposed control scheme, the modulated integral control acts as a feedforward loop and provides pre-regulation for the feedback loop. As a result, the APWM resonant inverter has fast transient response against the line and load variation. Simulation and experimental results are presented to prove the dynamic performance of the APWM resonant inverter | Dynamic Performance of an APWM Resonant Inverter for High Frequency AC Power Distribution System | Asymmetrical pulsewidth-modulated (APWM) resonant inverter;high frequency ac power distribution system (HFAC PDS) | Resonant inverters;Frequency;Power distribution;Transient response;Zero voltage switching;Pulse inverters;Feedback loop;Choppers;Feedback control;RLC circuits
This paper describes a multilevel inverter that can synthesize quantized approximations of arbitrary ac waveforms. This converter could be used to deliver power over multiple frequencies simultaneously. Unlike traditional multilevel inverters, this topology does not require an external voltage balancing circuit, a complicated control scheme, or isolated dc sources to maintain its voltage levels while delivering sustained real power. In this paper, we use this circuit for heating frequency selectable induction targets designed to stimulate temperature sensitive polymer gel actuators. For this application our multilevel inverter offers higher efficiency than a pulse width modulated full-bridge inverter (a more conventional power supply solution) at comparable levels of total harmonic distortion | A Multilevel Inverter Topology for Inductively Coupled Power Transfer | Dynamic vibration absorber;induction heating;Marx generator;multilevel inverters | Pulse width modulation inverters;Circuit topology;Pulsed power supplies;Coupling circuits;Circuit synthesis;Frequency conversion;Voltage control;Temperature sensors;Polymer gels;Actuators
The multicell converter topology is said to possess a natural voltage balancing property. This paper is the first of a two-part series in which multicell converters are modelled for the general case of p-cells. This paper focuses on the development of the natural balancing theory for the two-cell case. An understanding of the two-cell case is fundamental to understanding the general balancing theory. The switching functions used in switching these converters are mathematically analyzed. Equivalent circuits are derived and presented. The switching and balancing properties of these converters are mathematically analyzed. The main conclusion of the analysis is that the natural balancing of these converters are influenced by three factors namely, the harmonic content of the reference waveform, the switching frequency and the load impedance. Mathematical tools are presented that can help designers to predict if balancing problems would occur for a particular set of operating conditions. As a result of the detailed understanding of the balancing mechanism that is gained through this theory it is shown that by adding a balance booster, the load impedance can be manipulated to improve the natural balancing of the converter. Simulation results are included to verify the presented balance theory and properties | Natural Balance of Multicell Converters: The Two-Cell Case | Insulated gate bipolar transistor (IGBT);$p$-cells | Voltage;Switches;Circuit topology;Switching converters;Switching frequency;Insulated gate bipolar transistors;Inverters;Capacitors;Impedance;Africa
This paper focuses on the development of the natural balancing theory for the p-cell case. It describes the relationship between the models for different numbers of cells in a generic model for a p-cell multicell converter. The model discussed is based on the same principles that were used to develop the two-cell model in , except that the mathematics is much more involved. The same conclusions that were found to be true for the two-cell case was also found to be true for the general case of p cells. These conclusions include that the natural balancing mechanism of multicell converters depends on the overlap of the groups of harmonics of the switching function as well as on the load impedance. It will also be shown that the self-balancing mechanism ensures safe operation under most operating conditions where a high enough switching frequency is chosen and the load is not purely reactive. Two new aspects of the balancing theory were identified in the p-cell case: 1) for fixed duty-cycle modulation there exists certain values of the duty-cycle that causes the natural balancing mechanism to fail and 2) for p-cell converters the balance booster concept can be extended to a number of balance boosters tuned to multiples of the switching frequency. A "DesignTool" based on the balancing theory was developed to aid practicing engineers in designing multicell converters | Natural Balance of Multicell Converters: The General Case | $p$ -cell;two-cell case | Switching circuits;Switching converters;Voltage;Mathematical model;Switching frequency;Inverters;Africa;Equivalent circuits;Mathematics;Impedance
This paper presents a carrier-based modulation method for a matrix converter. By using the offset voltage and changing the slope of carrier, it is possible to synthesize the sinusoidal input currents with the unity power factor and desired output voltages. The proposed method is equivalent to the so called space vector pulsewidth modulation method. The proposed method uses a new point of view to understand the matrix converter modulation method such as the voltage source inverter (VSI) modulation method. Using the proposed method, this paper presents the two-phase/three-phase modulation method and dynamic/steady-state overmodulation method for the matrix converter. These methods are well developed in the study of a VSI. By the proposed steady-state overmodulation method, it is possible to synthesize the fundamental component of output voltage to be equal to that of input voltage at the cost of some distortion of input current. The feasibility of the proposed modulation method has been verified by a computer simulation and experimental results. These results show that the proposed carrier-based modulation method can be implemented easily without any tables. It can be used for the application where a higher voltage transfer ratio is essential | Carrier-Based Modulation Technique for Matrix Converter | Carrier-based pulsewidth modulation (PWM);matrix converter;overmodulation;space vectorPWM (SVPWM);two phase modulation;voltage source inverter (VSI) | Matrix converters;Voltage;Steady-state;Reactive power;Space vector pulse width modulation;Pulse modulation;Inverters;Costs;Computer simulation;Application software
This paper describes a model for a six-phase induction motor driven by an inverter operating in a six-pulse (square wave) mode. The model is implemented, and performance, in terms of torque, current, and efficiency, is compared to the performance of a three-phase motor (supplied with either a sine and six-pulse voltage). The models are verified experimentally to a degree of accuracy, and it is illustrated that the improvement in inverter efficiency when in six-pulse operating mode may improve the performance of the overall system, although the improvement is marginal in the example used. The potential of this drive configuration is demonstrated | Analysis and Performance Assessment of Six-Pulse Inverter-Fed Three-Phase and Six-Phase Induction Machines | Inverter;six-phase induction motor;six-pulse operation | Performance analysis;Induction machines;Induction motors;Pulse width modulation inverters;Voltage;Equivalent circuits;Machine windings;Industry Applications Society;Torque;Bridge circuits
A new algorithm using a single dc-link current sensor to reconstruct all three inverter phase currents has been proposed that overcomes problems caused by the presence of regions in the voltage vector plane where the phase currents are not conveniently measurable. The measurement vector insertion method (MVIM) achieves this objective by applying additional active voltage vectors for brief intervals only when needed during each fundamental frequency cycle. This paper addresses techniques for incorporating the MVIM algorithm into a closed-loop current regulator designed to provide high-quality current control using a single dc-link current sensor. Virtual active resistance state feedback is introduced into the synchronous-frame current regulator in order to improve the controller's ability to reject disturbances caused by the MVIM measurement vectors. Experimental results are provided to confirm the attractive performance characteristics of the resulting current reconstruction and regulation using the MVIM algorithm | Current Control for AC Motor Drives Using a Single DC-Link Current Sensor and Measurement Voltage Vectors | Current reconstruction;current regulation;dc-link current sensor;dynamic stiffness (DS);measurement voltage vectors;virtual active resistance state feedback (VARSF) | Current control;AC motors;Current measurement;Voltage measurement;Regulators;Inverters;Phase measurement;Frequency measurement;Algorithm design and analysis;Sensor phenomena and characterization
A multilevel power-converter topology based on two types of current-source inverters (CSIs) has been proposed for large induction motor drives. The topology utilizes the combination of the load-commutated inverter (LCI) using thyristors and the CSI using gate turn-off thyristors (GTOs). As a result, the multilevel-inverter operation takes advantage of a soft switching of the LCI and hard switching of the CSI. The output capacitor is required to generate the leading power factor for load commutation of the LCI. It is shown that the proposed multilevel operation contributes to the leading-power-factor generation by providing the effective phase shift. Thus, the leading power factor required for the load commutation of the LCI is obtained with significantly smaller capacitors at the inverter's output terminals. As a result, the proposed approach can employ the LCI and utilize its soft-switching operation, yielding a cost-effective solution compared with the conventional multilevel CSI using two GTO CSIs. The switching losses are curtailed due to the natural commutation of the LCI and the six-step operation of the GTO CSI. Therefore, the proposed multilevel inverter can both increase the output power level and decrease the output capacitor size for LCI. The simulation and experimental results have been shown to verify the feasibility of the proposed multilevel topology and its operation | Multilevel Converter Topology Using Two Types of Current-Source Inverters | Gate turn-off thyristor (GTO) inverter;load-commutated inverter (LCI);multilevel converter | Topology;Inverters;Thyristors;Capacitors;Commutation;Power generation;Reactive power;Induction motor drives;Induction generators;Switching loss
A thyristor-based current-source inverter (CSI) is proposed, employing a standalone voltage-source inverter (VSI) with a small power rating. The VSI, as an external circuit of the CSI, performs three tasks: 1) turning off of thyristors; 2) transfer of reactive load energy; and 3) clamping peak voltages across the load and thyristors. In comparison with conventional thyristor-based CSIs requiring large ac commutation capacitors as well as individual energy recovery and voltage clamping circuits, the proposed CSI system can replace all the complicated auxiliary circuits and bulky ac capacitors with the small VSI. Furthermore, the proposed CSI ensures simple and easy control of the commutation process due to the simple switching operation of the VSI. The VSI operates only during the commutation periods of the load currents and stops working in the noncommutation periods. Thus, the VSI with small power rating can be used for the proposed CSI system. The feasibility of the proposed CSI system is verified by simulation and experimental results | A Current Source Inverter With Advanced External Circuit and Control Method | Commutation;current-source inverter (CSI);energy recovery;voltage-source inverter (VSI) | Inverters;Thyristors;Voltage;Commutation;Clamps;Turning;Diodes;Switched capacitor circuits;Power system simulation;Power system reliability
This paper presents a novel method to detect the rotor position of the brushless dc (BLDC) motor of a hard disk drive (HDD) at a standstill and a startup method to accelerate the rotor up to a certain speed where the conventional position sensorless control methods based on the back electromotive force could work reasonably. The proposed initial rotor-position-estimation method is suitable to avoid the temporary reverse rotation or the starting failure of the HDD. The principle of the estimation is based on the variation of the current response caused by the magnetic saturation of the stator core of the BLDC motor when the current flows along the magnetic axis. This method can be implemented using only one current sensor at the dc link of the inverter, which is a prerequisite for the HDD drive. It does not depend on the model of the motor, and it is robust to motor parameter variations. Using the proposed method, it is demonstrated experimentally that a stable start-up can be achieved even with a severe mechanical disturbance | A New Starting Method of BLDC Motors Without Position Sensor | Brushless dc (BLDC) motor;hard disk drive (HDD);saturation;sensorless;starting | Brushless DC motors;Rotors;Saturation magnetization;DC motors;Brushless motors;Hard disks;Acceleration;Sensorless control;Force sensors;Stator cores
This paper proposes a simplified analytical averaged model of a thyristorized commutatorless series motor. The motor operation is generally complicated due to the complexities present in the three-phase synchronous machine used and the nonlinearities introduced by the switching operation of the power electronic converter that is feeding the electrical machine. The simple analytical model is formulated in light of a conventional dc series motor and is found to be approaching the simplicity of a conventional dc series motor both in dynamic condition and steady state. The developed simplified model is found to yield results closely tallying with those obtained from a "detailed numerical model" developed earlier, which is totally numerical in nature. The results are also validated experimentally on a small laboratory-built prototype. The developed model lays the foundation of controlling the motor for different industrial loading applications. One such application, viz., constant torque loading, is considered to show that the control strategy adopted on the basis of the discussed model works satisfactorily to develop a constant torque according to a given torque reference irrespective of load disturbances | A Simplified Analytical Averaged Model of a Thyristorized Commutatorless Series Motor | Analytical averaged model;commutatorless series motor (CLSM);load-commutated inverter-fed synchronous motor | Analytical models;Commutation;Synchronous motors;DC motors;Synchronous machines;Power electronics;Switching converters;Steady-state;Numerical models;Laboratories
The use of fuel-cell (FC)-based power generation systems is expected to become more widespread in the near future due to better power quality, reliability, portability, and ecological constraints. The use of FC technology for electricity and heat generation for residential applications generated tremendous interest. Proton exchange membrane FCs (PEMFCs) are attractive for residential use due to its low operating temperature and fast startup characteristics. This paper focuses on the modeling, control (voltage and active power control), and simulation of PEMFC-based power supply system for residential applications. A proportional-integral (PI)-type voltage and real power controller is usually implemented by controlling the fuel input into FC stack and adjusting the inverter modulation index. Furthermore, power-quality issues are evaluated based on the transformer connection type and harmonic content of the load for household appliances. Detailed simulation software has been developed using the Matlab software package. The topology chosen for the simulation consists of a 5-kW PEMFC, a single-stage-voltage-sourced pulsewidth-modulation inverter followed by an LC filter and a step-up transformer. The simulation results illustrate that the voltage at the load point and active power demand versus load variations can be achieved using the PI controller. The control parameters used involves inverter modulation index and phase angle. The power-quality evaluation confirms that the bus voltage harmonics meet the IEEE-519 requirements for all home appliances, which are modeled based on real measured values. However, system voltage and current harmonics can be affected either by the harmonic contents of load current or supply voltage overlap at resonance frequency | Modeling, Control, and Power Quality Evaluation of a PEM Fuel Cell-Based Power Supply System for Residential Use | Controlling of proton exchange membrane (PEM) fuel cell (FC);modeling of PEMFC;power-quality evaluation | Power system modeling;Power quality;Fuels;Power supplies;Power harmonic filters;Voltage control;Mathematical model;Power generation;Inverters;Biological system modeling
Minimum-energy operation is a function of the gate-size ratio at different values of the power supply. In this brief, circuit designs that are capable of responding to changes in the power supply voltage and adjusting the gate-size ratio accordingly for minimum-energy operation are presented. The dynamically adjustable gate-size ratio allows the gate to preserve a symmetric voltage transfer characteristic at both normal supply and subthreshold operations. This translates to maximized noise margins over the whole range of the supply voltage. Simulation results show that the performance of the proposed circuits is superior to fixed gate sizes aimed at fixed-supply operation. The proposed adaptive gate circuit designs provide up to six times reduction in the power-delay product in comparison with the fixed-size gate. The proposed designs represent a complete solution for circuits that have to adapt to wide variations in the power supply while preserving relative characteristics | Adaptive Ratio-Size Gates for Minimum-Energy Operation | Adaptive gate sizing;low power;variable supply | Voltage;Power supplies;Circuit synthesis;Energy consumption;Inverters;Circuit noise;CMOS technology;Circuit simulation;Batteries
Several rectifier-inverter and matrix converter topologies suitable for aerospace applications are compared, and their reliability is predicted. The military handbook MIL-HDBK-217F guidelines have been used to predictreliability. The matrix converter has several attractive features for aerospace applications such as potential size and weight savings. Although the matrix converter has a higher number of semiconductor switches, they are subjected to a lower voltage stress, which decreases their failure rate. This results in the reliability indicators of the different converter topologies being very similar | Reliability comparison of matrix and other converter topologies |  | Matrix converters;Topology;Aerospace control;Aerospace electronics;Aircraft;Control systems;Aerospace industry;Aerospace engineering;Electric variables control;Magnetic variables control
The use of one-cycle control (OCC) for maximum power point tracking (MPPT) and power factor correction (PFC) in grid connected photovoltaic (PV) applications is discussed. Circuit and operating parameters of the one cycle-based controller of a cost-effective single-stage inverter are optimized in order to obtain the best performances of the system under different irradiance levels. Firstly, design constraints are formulated which allow to get a very efficient OCC operation in terms of power extracted from the PV array, stability, and PFC. Afterwards, such constraints are used to perform the parametric optimization of the one cycle controller by means of suitable heuristic approaches. Various selection criteria of the best parameters set under different conditions are discussed and applied. Finally, a customized perturb and observe (P&amp;O) control is applied to the optimized one cycle controlled single-stage inverter in order to perform a real MPPT in presence of varying irradiance conditions. Subjects described here are covered by the Italian Patent Application SA2005A000014-13.07.2005 and PCT Application PCT/IT2005/000747-20.12.2005 | Optimized one-cycle control in photovoltaic grid connected applications |  | Photovoltaic systems;Solar power generation;Pulse width modulation;Costs;Pulse width modulation inverters;Force control;Voltage control;Circuits;Control systems;Power system reliability
A fully differential Doherty power amplifier (PA) is implemented in a 0.13-mum CMOS technology. The prototype achieves a maximum output power of +31.5 dBm with a peak power-added efficiency (PAE) of 36% (39% drain efficiency) with a GMSK modulated signal. The PAE is kept above 18% over a 10 dB range of output power. With a GSM/EDGE input signal, the measured peak output power while still meeting the GSM/EDGE mask and error vector magnitude (EVM) requirements is +25dBm with a peak PAE of 13% (PAE is 6% at 12 dB back-off). Instead of using a bulky lambda/4 transmission line, a passive impedance inverter is implemented as a compact lumped-element network. All circuit components are fully integrated on a single CMOS die except for an off-chip capacitor for output matching and baluns. The die size is 2.8times3.2mm<sup>2</sup> including all pads and bypass capacitors | A <formula formulatype="inline"><tex>$+$</tex></formula>31.5 dBm CMOS RF Doherty Power Amplifier for Wireless Communications | CMOS RF;Doherty amplifier;power amplifier;wireless communication | Power amplifiers;Power generation;CMOS technology;GSM;Capacitors;Impedance matching;Differential amplifiers;Prototypes;Power measurement;Transmission line measurements
AC machines supplied in parallel by a common voltage source inverter are sometimes used in industrial drives and railway traction applications. This reduction of power and control electronics leads to a reduction of cost, weight, and dimensions that is very useful for on-board systems. But this common supply imposes common voltages to all machines and the possibilities of independent behavior are reduced. In this paper, a graphical modeling is suggested to model such parallel drives for a railway application. A weighted control is then systematically deduced from this modeling and different possibilities of control are highlighted. Experimental results are provided to compare two of the deduced controls | Weighted Control of Traction Drives With Parallel-Connected AC Machines | AC motor drives;control systems;railways;traction motor drives;variable-speed drives | Weight control;AC machines;Voltage;Rail transportation;Power system modeling;Inverters;Electrical equipment industry;Electricity supply industry;Control systems;Costs
The concept of hybrid clamped is proposed in multilevel-inverter topologies, and a hybrid-clamped multilevel-inverter topology comprising active and passive clamping devices is presented in this paper. In this topology, the dc-link capacitor voltages can be balanced without additional circuitry or separated dc voltage sources, regardless of load characteristics. It can be used in real and reactive power conversion applications. The topology structure, operating principle, and self-voltage balancing ability are analyzed. In addition, the validity is confirmed by simulations and experiments based on a five-level inverter. Finally, the functions of different clamping devices are compared | Research on Hybrid-Clamped Multilevel-Inverter Topologies | Hybrid clamped;multilevel inverter;neutral-point voltage balancing;topology | Voltage;Circuit topology;Clamps;Capacitors;Inverters;Diodes;Reactive power;Switches;Circuit simulation
In this paper, an online induction motor diagnosis system using motor current signature analysis (MCSA) with advanced signal-and-data-processing algorithms is proposed. MCSA is a method for motor diagnosis with stator-current signals. The proposed system diagnoses induction motors having four types of faults such as breakage of rotor bars and end rings, short-circuit of stator windings, bearing cracks, and air-gap eccentricity. Although MCSA is one of the most powerful online methods for diagnosing motor faults, it has some shortcomings, which degrade performance and accuracy of a motor-diagnosis system. Therefore, advanced signal-and-data-processing algorithms are proposed. They are composed of an optimal-slip-estimation algorithm, a proper-sample-selection algorithm, and a frequency auto search algorithm for achieving MCSA efficiently. The proposed system is able to ascertain four kinds of motor faults and diagnose the fault status of an induction motor. Experimental results obtained on 3.7-kW and 30-kW three-phase squirrel-cage induction motors and voltage-source inverters with a vector-control technique are discussed | Online Diagnosis of Induction Motors Using MCSA | Induction motor;motor current signature analysis (MCSA);motor diagnosis;signal processing | Induction motors;Signal analysis;Algorithm design and analysis;Rotors;Bars;Stator windings;Air gaps;Degradation;Frequency;Voltage
The purpose of this paper is to develop a novel microcontroller for grid-connected photovoltaic (PV) systems. As a prototype model, a 100-W-class module-integrated converter composed of the proposed controller and a flyback inverter has been built and tested. The prototype model is designed to satisfy the Japanese grid-connection guideline. Basic functions as those of a grid-connected PV inverter, such as the maximum-power-point tracking and the anti-islanding protection, have been confirmed in the experiments using a distribution network simulator located in a laboratory. This paper presents the description of the controller and the experimental results. A microcontroller has been developed with a 50-MHz-class microcomputer and simple interfaces. By revising the program, the proposed controller can be applied to various types of PV systems or grid-connected equipment | A Novel Microcontroller for Grid-Connected Photovoltaic Systems | AC module;anti-islanding;grid connection;grid-connected photovoltaic (PV) inverters;islanding detection;maximum power point tracking (MPPT) | Microcontrollers;Photovoltaic systems;Prototypes;Inverters;Solar power generation;Testing;Guidelines;Protection;Laboratories;Microcomputers
A novel simple control strategy to improve the ignition behavior of a cold cathode fluorescent lamp (CCFL) in digital-dimming mode is proposed in this paper. Due to restriking manipulation in the digital-dimming mode, the lamp life of CCFL is reduced substantially. For extending the lamp life, a digital-dimming controller with current spikes elimination technique is realized to reduce the high ignition voltage and eliminate the ignition current spike. The half-bridge resonant inverter is employed in the presented backlight system to assess the system performance. Complete analysis and design considerations are discussed in detail in this paper. Experimental results agree with the theoretical prediction. The overall efficiency of the system achieved at the rated power is over 84.9%. The ignition voltage is reduced about 30% without any lamp current spike that occurred under digital-dimming operation | Digital-Dimming Controller With Current Spikes Elimination Technique for LCD Backlight Electronic Ballast | Backlight;cold cathode fluorescent lamp (CCFL);digital dimming;electronic ballast;liquid crystal display (LCD) | Digital control;Electronic ballasts;Resonant inverters;Liquid crystal displays;Ignition;Cathodes;Fluorescent lamps;Voltage control;Circuits;System performance
<para> This paper presents a comparative analysis involving several fault-tolerant operating strategies, applied to three-phase induction-motor drives, that intend to compensate for inverter faults. The results presented show the advantages and the inconveniences of several fault-tolerant drive structures, under different control techniques, such as the field-oriented control and the direct torque control. Experimental results concerning the performance of the three-phase induction motor, based on the analysis of some key parameters, like induction-motor efficiency, motor power factor, and harmonic distortion of both motor line currents and phase voltages, will be presented. </para> | Fault-Tolerant Operating Strategies Applied to Three-Phase Induction-Motor Drives | AC motor drives;fault tolerance;induction-motor drives;reliability | Fault tolerance;Induction motors;Voltage;Inverters;Rotors;Torque control;Inductance;Stator windings;Harmonic analysis;Performance analysis
Logic gates as repeaters (LGRs)-a methodology for delay optimization of CMOS logic circuits with resistance-capacitance (RC) interconnects is described. The traditional interconnect segmentation by insertion of repeaters is generalized to segmentation by distributing logic gates over interconnect lines, reducing the number of additional, logically useless inverters. Expressions for optimal segment lengths and gate scaling are derived. Considerations are presented for integrating LGR into a VLSI design flow in conjunction with related methods. Several logic circuits have been implemented, optimized and verified by LGR. Analytical and simulation results were obtained, showing significant improvement in performance in comparison with traditional repeater insertion, while maintaining low complexity and small area | Logic Gates as Repeaters (LGR) for Area-Efficient Timing Optimization | Delay;interconnect;logic;repeaters;timing optimization | Logic gates;Repeaters;Timing;CMOS logic circuits;Integrated circuit interconnections;Delay;Optimization methods;Pulse inverters;Very large scale integration;Logic circuits
In this letter, a new Doherty power amplifier having the ideal harmonic termination condition that has been usually ignored is proposed. A defected ground structure (DGS) is adopted on the ground pattern of the output lambda/4 impedance inverter of the carrier amplifier and output offset transmission line of the peaking amplifier that are essential for proper load modulation operation of a conventional Doherty amplifier. As a result of the second and third harmonic termination, excellent improvement in power added efficiency (PAE), gain, maximum output power as well as linearity is obtained. The acquired improvements in gain, maximum output power (P<sub>1 dB</sub>), PAE, and adjacent channel leakage ratio to wideband code division multiple access 2FA signal are 0.33 dB, 0.42 dB, 12.7%, and 5.1 dB, respectively. Moreover, physical length of microstrip line is shortened fairly by DGS, therefore the whole amplifier circuit size is considerably reduced | A New Design of Doherty Amplifiers Using Defected Ground Structure | Defected ground structure (DGS);DGS Doherty amplifier (DDA);Doherty amplifier;linearity;power added efficiency (PAE) | Power amplifiers;Operational amplifiers;Power system harmonics;Power generation;Impedance;Inverters;Power transmission lines;Linearity;Wideband;Multiaccess communication
Transmission zeros are usually implemented in microwave filters as extracted poles, or with cross couplings between nonadjacent cavities. Recent work, however, indicates that, for inductive band-pass filters, higher order-mode excitation can be usefully exploited for the purpose of creating transmission zeros. In this paper we describe a new cavity configuration that can be used to introduce transmission zeros in the electrical performance of microwave filters based on thick inductive windows in rectangular waveguides using the higher order-mode interactions. One transmission zero per filter cavity can be introduced and its frequency location can be easily controlled adjusting suitable geometrical parameters. The basic principle is discussed in detail and a computer aided design procedure is also presented. Finally, several application examples are included indicating how the new cavity design can indeed be used to improve the performance of this class of filters.&lt;<ETX>&gt;</ETX> | Implementing transmission zeros in inductive-window bandpass filters |  | Filtering theory;Band pass filters;Microwave filters;Resonator filters;Poles and zeros;Couplings;Rectangular waveguides;Impedance;Inverters;Application software
In this paper, a direct torque and stator flux vector control system is presented. The principle of this method was proposed by Takahashi and Noguchi in 1985. In contrast to the field oriented control, no coordinate transformation and current control loop is required. In practical application, however, problems occur with starting and operation in the zero speed region. This paper shows how, by introducing an additional carrier signal to the torque controller input, a robust start and improved operation in the low speed region can be achieved. The simulation and experimental results which illustrate the performances of the proposed system are presented. Also, nomograms for controller design are given.&lt;<ETX>&gt;</ETX> | Improved direct torque and flux vector control of PWM inverter-fed induction motor drives |  | Machine vector control;Pulse width modulation inverters;Induction motor drives;Stators;Torque control;Control systems;Voltage control;Pulse width modulation;DC motors;Robust control
Regular-sampled PWM techniques have been developed to reproduce the harmonic-elimination and harmonic minimization PWM power convertor characteristics. These new regular-sampled PWM control strategies significantly reduce the computational requirements for real-time microprocessor-based PWM implementation. This results in simplified and more efficient microprocessor software/hardware requirements, leading to real-time PWM generation with minimized harmonics, suitable for drives and uninterruptible power supplies.&lt;<ETX>&gt;</ETX> | Advanced regular-sampled PWM control techniques for drives and static power converters |  | Pulse width modulation;Pulse width modulation converters;Static power converters;Space vector pulse width modulation;Sampling methods;Pulse width modulation inverters;Equations;Digital modulation;Power system harmonics;Minimization
Active front-end rectifiers with reduced input current harmonics and high input power factor will be required in the near future for utility interfaced applications. In order to meet the new and more stringent regulations with force-commutated switches, the voltage source inverter approach is superior to the conventional current source approach, in terms of number of components and control options. However, the straightforward power angle control of the rectifier is characterized by a slow response and potential stability problems. This paper proposes a current-controlled PWM rectifier as an alternative. It provides near sinusoidal input currents with unity power factor and a low output voltage ripple. Moreover, it produces a well-defined input current harmonic spectrum, exhibits fast transient response to load voltage variations, and is capable of regenerative operation. PWM pattern generation is based on a carrier technique and the current controller is implemented in the: (a) stationary (abc) frame; and (b) rotating (dqo) frame. The design and the performance of the two controller options are investigated and compared.&lt;<ETX>&gt;</ETX> | Performance investigation of a current-controlled voltage-regulated PWM rectifier in rotating and stationary frames |  | Pulse width modulation;Rectifiers;Reactive power;Power system harmonics;Switches;Pulse width modulation inverters;Force control;Voltage control;Stability;Low voltage
The performance and dynamic characteristics of a three-phase active power filter operating with fixed switching frequency is presented and analyzed in this paper. The proposed scheme employs a PWM voltage-source inverter and has two important characteristics. First, it operates with fixed switching frequency, and second, it can compensate the reactive power and the current harmonic components of nonlinear loads. Reactive power compensation is achieved without sensing and computing the reactive component of the load current, thus simplifying the control system. Current harmonic compensation is done in time domain. The principles of operation of the proposed active power filter along with the design criteria of the power and control circuit components are discussed in detail. Finally, experimental results obtained from a 5 kVA prototype confirm the feasibility and the features of the proposed system.&lt;<ETX>&gt;</ETX> | A three-phase active power filter operating with fixed switching frequency for reactive power and current harmonic compensation |  | Active filters;Switching frequency;Pulse width modulation inverters;Power harmonic filters;Performance analysis;Voltage;Reactive power;Power system harmonics;Reactive power control;Control systems
A high temperature superconducting (HTS) thin film has a potential to control large currents using its transition between a superconducting state and a normal conducting state. In this paper an equivalent circuit model of a HTS thin film is presented to design a power conditioning circuit as an inverter which can handle large currents at voltages less than 1 V. Device model parameters of a HTS thin film were determined by comparing quenching characteristics calculated by a circuit simulation program (PSpice) with those measured experimentally. A temporal behavior of resistance of the HTS thin film quenched by a self-current which was simulated using the model were compared with experimental results. An inverter circuit using the HTS thin film switched thermally is designed and the characteristic of a switching operation with a photovoltaic cell is also shown.&lt;<ETX>&gt;</ETX> | Large current and low voltage switching devices using HTS thin film |  | Low voltage;High temperature superconductors;Thin film devices;Thin film circuits;Superconducting thin films;Inverters;Circuit simulation;Switching circuits;Superconducting transition temperature;Temperature control
A digital SQUID chip designed for large dynamic range and intrinsic sensitivity as good as an analog SQUID was fabricated and tested. It consists of a pickup coil, a SQUID amplifier, edge-triggered latching comparators, and a feedback loop using an integrating single-flux-quantum D/A converter. Proper operation of the chip was demonstrated, with the output one-bit data stream averaged and integrated to reconstruct the input signal. A sampling rate up to 500 MHz was achieved.&lt;<ETX>&gt;</ETX> | An experimental digital SQUID with large dynamic range and low noise |  | SQUIDs;Dynamic range;Feedback loop;Superconducting coils;Circuits;Clocks;Pulse inverters;Pulse transformers;Superconducting transmission lines;Superconducting device noise
We discuss the design of CMOS amplifiers for Josephson-CMOS interface circuits in three different application scenarios, these circuits form important building-blocks of Josephson-CMOS memories, A/D converters (ADC), and other novel circuits, all these designs have been implemented in the UC Berkeley Josephson-CMOS technology.&lt;<ETX>&gt;</ETX> | CMOS amplifier designs for Josephson-CMOS interface circuits |  | Circuits;Inverters;Clocks;Bandwidth;Rails;Latches;CMOS technology;Read-write memory;MOS devices;Threshold voltage
In this paper, we present a hybrid optoelectronic system capable of improving the performance of short-distance broadcast architectures such as arrays of gates, cells, or processors. By incorporating a layer of the optical fanout in the electrical fanout link, we utilize the "electrical isolation" advantage of the optical interconnects in addition to the absence of the parasitics. Our proof-of-concept circuits show improved signal latency even for a small electrical fanout to 32 minimum-sized inverters, corresponding to an electrical link length of 200mum in a 0.25-mum technology. This is the first physical demonstration of the advantages of using optics in silicon very large scale integrated (VLSI) systems at these distances. We also demonstrate an advantage in the energy-delay-squared product for fanout to more than 250 minimum-sized inverters corresponding to a distance of 1.5 mm | Demonstration of Latency Reduction in Ultra-Short Distance Interconnections Using Optical Fanout | Interconnects;optoelectronics;short-distance optoelectronic links;silicon micro-photonics | Delay;Optical interconnections;Inverters;Very large scale integration;Integrated circuit interconnections;Broadcasting;Integrated circuit technology;Isolation technology;Integrated optics;Silicon
The development of high-power density electrical machines continues to accelerate, driven by military, transportation, and industrial needs to achieve more power in a smaller package. Higher speed electrical machines are a recognized path toward achieving higher power densities. Existing industry testing standards describe well-defined procedures for characterizing both synchronous and induction machines. However, these procedures are applicable primarily to fixed-frequency (usually 60 or 50 Hz) power supplies. As machine speeds increase well beyond the 3600-rpm limitation of 60-Hz machines, a need for performance testing at higher frequencies is emerging. An inverter power supply was used to conduct a complete series of tests on two induction motors (0.5 and 1.0 MW) with speeds up to ~5000 rpm. The use of a nonsinusoidal power supply with limited power output capability required the development of measurement techniques and testing strategies quite different than those typically used for 60/50 Hz testing. Instrumentation and techniques for measuring voltage, current, and power on harmonic rich waveforms with accuracies approaching 1% are described. Locked-rotor and breakdown torque tests typically require large kVA input to the motor, much higher than the rated load requirement. An inverter sized for the rated load requirements of the motor was adapted to perform locked-rotor and breakdown torque tests. Inverter drive protection features, such as anti-hunting and current limit that were built into the inverter had to be factored into the test planning and implementation. Test results are presented in two companion papers. This paper (Part 1) correlates test results with the results of an algorithmic induction motor analysis program. Part 2 presents the test results compared with a Matlab simulation program and also provides a comprehensive discussion of the instrumentation that was essential to achieve testing accuracy. Correlating test results with calculated values confirmed that the testing techniques developed during this testing program are useful for evaluating high-speed, high-power density electrical machinery | Induction Motor Performance Testing With an Inverter Power Supply: Part 1 | Induction;motor;testing | Induction motors;Testing;Inverters;Power supplies;Defense industry;Electricity supply industry;Instruments;Electric breakdown;Torque;Synchronous motors
The development of high-power density electrical machines continues to accelerate, driven by military, transportation, and industrial needs to achieve more power in a smaller package. Higher speed electrical machines are a recognized path toward achieving higher power densities. Existing industry testing standards describe well-defined procedures for characterizing both synchronous and induction machines. However, these procedures are applicable primarily to fixed-frequency (usually 60 or 50 Hz) power supplies. As machine speeds increase well beyond the 3600-rpm limitation of 60-Hz machines, a need for performance testing at higher frequencies is emerging. An inverter power supply was used to conduct a complete series of tests on two induction motors (0.5 and 1.0 MW) with speeds up to ~5000rpm. The use of a nonsinusoidal power supply with limited power output capability required the development of measurement techniques and testing strategies quite different than those typically used for 60/50-Hz testing. Instrumentation and techniques for measuring voltage, current, and power on harmonic rich waveforms with accuracies approaching 1% are described. Locked-rotor and breakdown torque tests typically require large kVA input to the motor, much higher than the rated load requirement. An inverter sized for the rated load requirements of the motor was adapted to perform locked-rotor and breakdown torque tests. Inverter drive protection features such as antihunting and current limit that were built into the inverter had to be factored into the test planning and implementation. Test results are presented in two companion papers. Part 1 correlates test results with the results of an algorithmic induction motor analysis program. Part 2 (this paper) presents the test results compared with a Matlab simulation program and also provides a comprehensive discussion of the instrumentation that was essential to achieve testing accuracy | Induction Motor Performance Testing With an Inverter Power Supply: Part 2 | Induction;motor;testing | Induction motors;Testing;Inverters;Power supplies;Defense industry;Electricity supply industry;Instruments;Electric breakdown;Torque;Synchronous motors
This brief analyzes the effect of load capacitor mismatch on the offset of a regenerative latch comparator. Two analytical models are presented and compared with HSpice simulations. Our results indicate that in a typical 0.18-mum CMOS latch, a capacitive imbalance of only 1 fF can lead to offsets of several tens of millivolts | An Analysis of Latch Comparator Offset Due to Load Capacitor Mismatch | Capacitor mismatch;dynamic offset;latch | Capacitors;Latches;MOS devices;Inverters;Analytical models;Threshold voltage;Switching circuits;Switches;Capacitance;MOSFET circuits
A passive lossless snubber utilizing harmonic resonance is proposed for the voltage-driven class-E inverter. This snubber reduces the peak resonant voltage stress across the switch in class-E operation by adding the third-order harmonic current into the fundamental resonant part and can be extended to a higher-order network for further reduction. Though the principle is actually equivalent to the class-F operation in RF power amplifiers, it is first tried for the class-E inverter without a current source inductor. A series of analyses is performed to find component values that provide the optimum harmonic condition, and the experimental results from the inverter power supply for driving a magnetron are presented | Voltage-Clamped Class-E Inverter With Harmonic Tuning Network for Magnetron Drive | Class E;class F;harmonic resonance;induction heating (IH);microwave oven (MWO);snubbers | Voltage;Inverters;Snubbers;Switches;Magnetic resonance;Stress;Radio frequency;Operational amplifiers;Power amplifiers;Radiofrequency amplifiers
<para> Presented is a circuit technique that mitigates the impact of single-event transient (SET) in deep submicrometer circuits with minimal speed, power, and area penalty. The technique combines a novel dual-sampling flip-flop (DSFF) and the skewed CMOS (SCMOS) circuit style. The DSFF and SCMOS are designed to eliminate SETs with the polarity of $1\rightarrow 0$ and $0\rightarrow 1$, respectively. We study inverter chain circuits as well as sum-of-products implementation of random logic circuits in a typical 0.18-$\mu{\hbox {m}}$ process under the influence of radiation induced soft errors. We quantify the SET tolerance of the proposed technique by using an error map and a recently developed tool soft-error rate analyzer (SERA). The results show that the DSFF incurs no speed penalty, if no SETs have reached the input of DSFF. Otherwise, the DSFF alone eliminates the $1\rightarrow 0$ SETs while incurring a worst case speed and power penalty of 310 ps and 39 $\mu \hbox {W} $, respectively. The SCMOS eliminates the $0\rightarrow 1$ SETs when the skewing factor is greater than four. Thus, the proposed technique potentially eliminates the impact of SETs with both polarities. </para> | Dual-Sampling Skewed CMOS Design for Soft-Error Tolerance | Combinational logic circuit;flip-flop;integrated- circuit reliability;latch;single-event transient (SET);soft-error rate (SER) | Single event upset;Flip-flops;Latches;Protection;Combinational circuits;Logic circuits;Redundancy;Inverters;Integrated circuit reliability;Power system reliability
<para> In order to investigate frequency and architectural effects on Single Event Upset cross sections within RTAX-S FPGA devices, a novel approach to high speed testing is implemented. Testing was performed at variable speeds ranging from 15 MHz to 150 MHz. </para> | An Analysis of Single Event Upset Dependencies on High Frequency and Architectural Implementations within Actel RTAX-S Family Field Programmable Gate Arrays | Actel;anti-fuse;FPGA;high frequency;single event upsets;TMR;transients | Single event upset;Frequency;Field programmable gate arrays;Testing;Space technology;NASA;Clocks;Logic devices;Shift registers;Pulse inverters
We designed logic cells hardened for SEUs/SETs using hardness-by-design (HBD) methodology with OKI's 0.15 mum Fully Depleted CMOS/SOI commercial process and these cells were evaluated with sample devices. Our previous work demonstrated that SET-free inverters could be successfully applied as SEU-immune latches. In this work, the logic cells were optimized for SEU/SET immunity up to an LET of 64 MeV/(mg/cm <sup>2</sup>), demonstrating that the process was suitable for space applications with a little penalty | Optimization for SEU/SET Immunity on 0.15 <formula formulatype="inline"> <tex>$\mu$</tex></formula>m Fully Depleted CMOS/SOI Digital Logic Devices | Commercial process;fully depleted CMOS/SOI;hardness-by-design;SET;SEU | Logic devices;Isolation technology;Space technology;Single event upset;CMOS logic circuits;Signal generators;CMOS process;Immune system;Frequency;CMOS technology
Microbubble contrast agents produce nonlinear echoes under ultrasound insonation, and current imaging techniques detect these nonlinear echoes to generate contrast agent images accordingly. For these techniques, there is a potential problem in that bubbles along the ultrasound transmission path between transducer and target can alter the ultrasound transmission nonlinearly and contribute to the nonlinear echoes. This can lead to imaging artefacts, especially in regions at depth. In this paper we provide insight, through both simulation and experimental measurement, into the nonlinear propagation caused by microbubbles and the implications for current imaging techniques. A series of investigations at frequencies below, at, and above the resonance frequency of microbubbles were performed. Three specific effects on the pulse propagation (i.e., amplitude attenuation, phase changes, and harmonic generation) were studied. It was found that all these effects are dependent on the initial pulse amplitude, and their dependence on the initial phase of the pulse is shown to be insignificant. Two types of imaging errors are shown to result from this nonlinear propagation: first, that tissue can be misclassified as microbubbles; second, the concentration of microbubbles in the image can be misrepresented. It is found that these imaging errors are significant for all three pulse frequencies when the pulses transmit through a microbubble suspension of 6 cm in path length. It also is found that the first type of error is larger at the bubble resonance frequency | Nonlinear propagation of ultrasound through microbubble contrast agents and implications for imaging |  | Ultrasonic imaging;Resonant frequency;Resonance;Acoustic scattering;Ultrasonic variables measurement;Pulse inverters;Amplitude modulation;Biomedical imaging;Biomedical engineering;Absorption
This paper investigates electrical transient characteristics of a Rosen-type piezoelectric transformer (PT), including maximum voltages, time constants, energy losses and average powers, and their improvements immediately after turning OFF. A parallel resistor connected to both input terminals of the PT is needed to improve the transient characteristics. An equivalent circuit for the PT is first given. Then, an open-circuit voltage, involving a direct current (DC) component and an alternating current (AC) component, and its related energy losses are derived from the equivalent circuit with initial conditions. Moreover, an AC power control system, including a DC-to-AC resonant inverter, a control switch and electronic instruments, is constructed to determine the electrical characteristics of the OFF transient state. Furthermore, the effects of the parallel resistor on the transient characteristics at different parallel resistances are measured. The advantages of adding the parallel resistor also are discussed. From the measured results, the DC time constant is greatly decreased from 9 to 0.04 ms by a 10 kOmega parallel resistance under open output | Effects of a parallel resistor on electrical characteristics of a piezoelectric transformer in open-circuit transient state |  | Resistors;Electric variables;Energy loss;Equivalent circuits;Switches;Electrical resistance measurement;Turning;Power control;Resonant inverters;Control systems
<para> An analytical approach to harmonic analysis of a static synchronous compensator (STATCOM) based on Bessel functions of the first kind is described and a novel STATCOM controller with a fixed modulation index reference to minimize voltage and current harmonics is presented in this paper. Harmonic analysis of the STATCOM using the proposed analytical approach reveals that the total harmonic distortion of the STATCOM output voltage is minimal as the modulation index is fixed at unity at steady state. Then, a STATCOM controller with an adjustable modulation index during the transient period is designed by the pole assignment method to regulate ac system bus voltage in a very efficient manner. By comparing results obtained from the analytical approach, the computer simulations, and the experiments, it is concluded that the proposed analytical approach gives harmonic spectra which are very close to those from simulations and experiments. In addition, the step load change testings demonstrate the effectiveness of the proposed STATCOM controller in regulating ac bus voltage. </para> | An Analytical Approach to Harmonic Analysis and Controller Design of a STATCOM | Harmonics;pole assignment;static synchronous compensator (STATCOM);voltage regulation;voltage-sourced inverter (VSI) | Harmonic analysis;Automatic voltage control;Voltage control;Modulation;Computer simulation;Total harmonic distortion;Steady-state;Control systems;System buses;Computational modeling
This paper presents a novel converter configuration, based solely on conventional thyristors and aimed for the use with high voltage dc (HVDC) transmission. The converter utilizes resonant turn off and forced commutation with auxiliary thyristors to aid commutation in the converter switches. The PSCAD/EMTDC simulation confirms that the HVDC inverter is capable of operating with a wide range of firing angles, including operation with reactive power export. Further simulation proves that the system is immune to commutation failure even in the case of most severe close single-phase faults. The harmonic generation is comparable to the conventional converter and also the thyristor voltage stress is not significantly increased. The auxiliary thyristors do increase costs, but this is offset by the elimination of reactive power support and the improvements in performance | Thyristor-Based HVDC With Forced Commutation | Commutated circuits;HVDC converters;HVDC transmission;reactive power | HVDC transmission;Thyristors;Voltage;Switching converters;Reactive power;Resonance;Switches;PSCAD;EMTDC;Inverters
The paper deals with an optimized unified power-quality conditioner (UPQC), which aims at the integration of series active and shunt active power filters with minimum volt-ampere (VA) loading of the UPQC. The series active filter is a dynamic voltage restorer (DVR), which regulates the voltage at the load end with minimum VA loading of the overall UPQC by injecting the voltage at an optimum angle. The proposed scheme is validated by an experimental prototype in the laboratory. Selected experimental results are reported along with analytical findings, which show the effectiveness of the proposed UPQC | Experimental Investigation of a Single-Phase UPQC With Minimum VA Loading | Optimum angle voltage injection;unified power-quality conditioner (UPQC);volt-ampere (VA) optimization;voltage sag | Voltage fluctuations;Pulse width modulation inverters;Power quality;Active filters;Power harmonic filters;Reactive power;Automatic voltage control;Power system harmonics;Electrical equipment industry;Programmable control
The conventional method of obtaining the coefficients of proportional plus integral (PI) controllers for the active power filter utilizes a linear model of the PWM inverter. The values so obtained may not give satisfactory results for a wide variation in operating conditions. This paper presents a new algorithm based on the foraging behavior of E-coli Bacteria in the human intestine, to optimize the coefficients of the PI controller. Through the simulation results, it is observed that the dynamic response of the bacterial foraging PI (BF-PI) controller is quite satisfactory. The proposed BF technique is compared with the genetic algorithm (GA) and found to converge faster than GA to reach the global optimum solution | Bacterial Foraging Technique-Based Optimized Active Power Filter for Load Compensation | Bacterial foraging;power-quality improvement and dynamic behavior of the controller;shunt active power filter | Microorganisms;Active filters;Load management;Power harmonic filters;Pi control;Proportional control;Humans;Intestines;Reactive power;Interference
In this paper, load compensation techniques under unbalanced and distorted voltages have been discussed. Two kinds of compensation methods are considered. In the first category, synchronous detection and modified equal current strategies are used under the unbalanced but sinusoidal source voltages. In the second method, load compensation based on instantaneous symmetrical component theory with positive sequence extraction is proposed and is shown to work under unbalanced and the non-sinusoidal source voltages. To support the proposed method, a 440 V (L-L) three-phase, four-wire distribution system is considered. The compensator is realized using a three-phase voltage source inverter (VSI) operated in the current control mode. Detailed digital simulation and experimental results are presented to validate the approach | A Novel Method of Load Compensation Under Unbalanced and Distorted Voltages | Load compensation;unbalanced and distorted voltages;voltage source inverter | Load management;Voltage;Nonlinear distortion;Reactive power;Inverters;Fourier transforms;Current control;Digital simulation;Phase detection;Low pass filters
There are advantages of installing distributed generation (DG) in distribution systems: for example, improving reliability, mitigating voltage sags, unloading subtransmission and transmission system, and sometimes utilizing renewables. All of these factors have resulted in an increase in the use of DGs. However, the increase of fault currents in power systems is a consequence of the appearance of new generation sources. Some operating and planning limitations may be imposed by the resulting fault currents. This paper discusses a model of inverter based DGs which can be used to analyze the dynamic performance of power systems in the presence of DGs. In a style similar to protective relaying analysis, three-dimensional plots are used to depict the behavior of system reactance (X) and resistance (R) versus time. These plots depict operating parameters in relation to zones of protection, and this information is useful for the coordination of protection systems in the presence of DG | Fault Current Contribution From Synchronous Machine and Inverter Based Distributed Generators | Distributed/dispersed generation;fault calculation;inverters;power distribution;power system protection | Fault currents;Synchronous machines;Inverters;Synchronous generators;Power system planning;Power system modeling;Power system dynamics;Power system reliability;Power system analysis computing;Power system faults
Flying capacitor multilevel inverter (FCMLI) is a multiple voltage level inverter topology intended for high voltage and power operations with low distortion. It uses capacitors, called flying capacitors for clamping the voltage across the power semiconductor devices. In this paper, the implementation of a distribution static compensator (DSTATCOM) using an FCMLI is presented. A hysteresis current control technique for controlling the injected current by the FCMLI-based DSTATCOM is discussed. A new method for controlling the flying capacitor voltages is proposed which ensures that their voltages remain constant and at the same time maintain the desired current profile under the hysteresis current control operation. Simulation studies are performed using PSCAD/EMTDC to validate the efficacy of the control scheme and the FCMLI-based DSTATCOM | Hysteresis Current Control Operation of Flying Capacitor Multilevel Inverter and Its Application in Shunt Compensation of Distribution Systems | Distribution static compensator (DSTATCOM);flying capacitor multilevel inverter (FCMLI);hysteresis;voltage-source converter (VSC) | Hysteresis;Current control;Capacitors;Inverters;Topology;Clamps;Power semiconductor devices;STATCOM;Voltage control;PSCAD
This letter proposes the DQ axis with Fourier (DQF) method for harmonic identification. The method, when used with a parallel active power filter, provides much better results than its predecessors, namely, the DQ axis and the sliding window Fourier analysis methods, in terms of harmonic elimination and phase balancing | The DQ Axis With Fourier (DQF) Method for Harmonic Identification | Active power filter (APF);harmonic elimination;harmonic identification;phase balancing;three-phase system | Power harmonic filters;Power system harmonics;Active filters;Rectifiers;Power system reliability;Inverters;Flowcharts;Harmonic analysis;Power filters;Frequency
Quantum-dot cellular automata (QCA) is attracting a lot of attention due to its extremely small feature size and ultralow power consumption. Up to now, several adder designs using QCA technology have been proposed. However, it was found that not all of the designs function properly. This paper analyzes the reasons of the failures and proposes adders that exploit proper clocking schemes | The Robust QCA Adder Designs Using Composable QCA Building Blocks | Clocked quantum-dot cellular automata (QCA);crossover;majority gates;sneak noise | Quantum cellular automata;Robustness;Polarization;Clocks;Wire;Switches;Electrons;Energy consumption;Quantum dots;Pulse inverters
To enlarge the size of two-dimensional location-controlled Si grains fabricated in the mu-Czochralski process in excimer-laser crystallization, a capping layer (C/L) of SiO<sub>2</sub> was applied to the amorphous-Si (a-Si) thin film. With a 50-nm-thick SiO<sub>2</sub> C/L on a 100-nm-thick a-Si film, the diameter of the location-controlled grain was increased to 7.5 mum. Single-grain Si thin-film transistors (TFTs) were fabricated with the SiO<sub>2</sub> C/L as part of the gate insulator. Field-effect mobilities of 510 and 210 cm<sup>2</sup>/Vmiddots were obtained for electrons and holes, respectively. Both TFTs were integrated in a single-grain CMOS inverter inside a location-controlled grain. The propagation gate delay was found to be shorter than that in poly-Si circuits under the same device conditions | Single-Grain Si TFTs and Circuits Inside Location-Controlled Grains Fabricated Using a Capping Layer of <formula formulatype="inline"> <tex>$\hbox{SiO}_{2}$</tex></formula> | Capping layer (C/L) of $\\hbox{SiO}_{2}$;CMOS inverter;excimer laser;location control;thin-film transistor (TFT) | Silicon;Thin film transistors;Crystallization;Logic gates;Grain size;Lasers;Inverters
The gate leakage current of HfO<sub>2</sub> MOSFETs exhibits the power law characteristics after soft breakdown (BD) and the linear behavior after hard BD. Fast transient charge-trapping effect (FTCTE) shifts the inverter transfer characteristics but does not affect the high and low output voltages. The ring oscillator remains functional after gate BD. The BD position near the drain end of the n-channel transistor increases the noise figure (NF) significantly, whereas FTCTE has minor impact on the NF of the folded cascode low-noise amplifier | CMOS Device and Circuit Degradations Subject to <formula formulatype="inline"><tex>$\hbox{HfO}_{2}$</tex></formula> Gate Breakdown and Transient Charge-Trapping Effect | CMOS oscillators;dielectric breakdown (BD);fast transient charge effect;leakage current;low-noise amplifier (LNA);reliability | Logic gates;Stress;Leakage currents;Hafnium compounds;Transistors;High-k dielectric materials;Noise measurement
With the goal of building an hierarchical design methodology for quantum-dot cellular automata (QCA) circuits, we put forward a novel, theoretically sound, method for abstracting the behavior of circuit components in QCA circuit, such as majority logic, lines, wire-taps, cross-overs, inverters, and corners, using macromodels. Recognizing that the basic operation of QCA is probabilistic in nature, we propose probabilistic macromodels for standard QCA circuit elements based on conditional probability characterization, defined over the output states given the input states. Any circuit model is constructed by chaining together the individual logic element macromodels, forming a Bayesian network, defining a joint probability distribution over the whole circuit. We demonstrate three uses for these macromodel-based circuits. First, the probabilistic macromodels allow us to model the logical function of QCA circuits at an abstract level - the "circuit" level - above the current practice of layout level in a time and space efficient manner. We show that the circuit level model is orders of magnitude faster and requires less space than layout level models, making the design and testing of large QCA circuits efficient and relegating the costly full quantum-mechanical simulation of the temporal dynamics to a later stage in the design process. Second, the probabilistic macromodels abstract crucial device level characteristics such as polarization and low-energy error state configurations at the circuit level. We demonstrate how this macromodel-based circuit level representation can be used to infer the ground state probabilities, i.e., cell polarizations, a crucial QCA parameter. This allows us to study the thermal behavior of QCA circuits at a higher level of abstraction. Third, we demonstrate the use of these macromodels for error analysis. We show that low-energy state configurations of the macromodel circuit match those of the layout level, thus allowing us to isolate weak points in circuits design at the circuit level itself | Hierarchical Probabilistic Macromodeling for QCA Circuits | Quantum-dot Cellular Automata;Bayesian networks;probabilistic computing;QCA computing;QCA macromodel. | Computational modeling;Layout;Stationary state;Quantum dots;Probabilistic logic;Bayes methods;Integrated circuit modeling
<para> Open split ring resonators (OSRRs) are used in this letter to design wide-band semi-lumped bandpass filters. OSRRs work as lumped <formula><tex>$LC$</tex> </formula> series elements due to their small electrical size and can be then used as building blocks of reduced size band pass filters. The values of the capacitance, <formula><tex>$C$</tex></formula>, and inductance, <formula> <tex>$L$</tex></formula>, of the OSRR are controlled by adjusting the geometrical parameters of the coupled open rings. In our design, the OSRRs are connected through quarter-wave lines which act as inverters. The impedance of these inverters have been conveniently calculated to achieve the filter specifications. Finally bending and/or meandering techniques have been applied so as to obtain highly compact designs. Experimental verification is provided and good agreement has been found between electromagnetic simulations and measurements. </para> | Design of Wide-Band Semi-Lumped Bandpass Filters Using Open Split Ring Resonators | Open split ring resonators (OSRRs);wide-band bandpass filters | Wideband;Band pass filters;Optical ring resonators;Resonator filters;Inverters;Impedance;Capacitance;Algorithm design and analysis;Inductance;Electromagnetic measurements
This paper describes the control and parallel operation of two active power filters (APFs). Possible parallel operation situations of two APFs are investigated, and then the proposed topology is analyzed. The filters are coupled in a combined topology in which one filter is connected in a feedback loop and the other is in a feedforward loop for harmonic compensation. Thus, both active power filters bring their own characteristic advantages, i.e., the feedback filter improves the steady-state performance of the harmonic mitigation and the feedforward filter improves the dynamic response. Another characteristic of the proposed topology is the possibility of joint operation of both filters either as frequency-sharing or load-sharing, with or without redundancy. The frequency-sharing operation is possible due to the control algorithm, which is based on selective harmonic compensation using equivalent harmonic integrators. Implementation details and a discussion on the efficiency improvement for various switching frequencies are provided. The evaluation of the proposed topology concludes that this approach is very practical for achieving both low and high order harmonic compensation and stable grid operation. This is supported by extensive measurement results on a 15-kVA laboratory setup, indicating a reduction in total harmonic current distortion from the existing 30% to less than 2% for a typical adjustable speed drive application | Performance Improvement of Shunt Active Power Filter With Dual Parallel Topology | Active filters;harmonic analysis;interconnected power systems;power system harmonic;pulse width modulated inverters | Active filters;Topology;Power harmonic filters;Feedback loop;Steady-state;Power system harmonics;Switching frequency;Distortion measurement;Current measurement;Velocity measurement
A new current regulation algorithm is presented that achieves indirect field-oriented control (IFOC) for three-phase induction motor drives using current feedback information provided by three integrated pilot sensors in the three low-side inverter switches. A new regulator is required for this configuration of pilot sensors because each sensor can measure its phase current during only half of each fundamental frequency cycle. A technique has been developed to reconstruct the three phase currents during the intervals when they are not measured so that the phase current can be used to achieve FOC of the machine. Experimental results are provided to confirm the attractive performance characteristics of the proposed control technique during both steady-state and transient operation. Key application issues including the impact of errors in the estimated machine parameters are discussed | A Current Control Technique for Induction Machine Drives Using Integrated Pilot Current Sensors in the Low-Side Switches | Indirect field-oriented control (IFOC) | Current control;Induction machines;Switches;Current measurement;Phase measurement;Induction motor drives;Feedback;Inverters;Regulators;Frequency measurement
This paper presents an implementation of integrated inductor for typical dimmable electronic ballasts having two power processing stages. The inductor used in the front-stage power factor corrector is integrated with the resonant inductor in the output-stage of the ballast inverter, so that the usage of the magnetic core material, and thus the cost, can be reduced. Existing circuit schematic can be retained without requiring any modification. Most importantly, the ballast performance is similar to the original design with two separate inductors. Based on using a z-parameter gyrator-capacitor model, modeling, design, and analysis of the ballast operation will be presented. A comparative study of using two separate inductors and integrated-inductor designs on the core volume, conduction and hysteresis losses, inductor current waveforms, input current harmonics, output lamp crest factor, overall efficiency, and costing will be carried out. Simplified design procedures will be given. The structure has been successfully applied to a 36-W prototype | Design and Implementation of Dimmable Electronic Ballast Based on Integrated Inductor | Electronic ballast;integrated magnetics (IM);series resonant inverters | Electronic ballasts;Inductors;Magnetic materials;Reactive power;Magnetic resonance;Inverters;Magnetic cores;Costs;Circuits;Magnetic analysis
A limitation of many high-frequency resonant inverter topologies is their high sensitivity to loading conditions. This paper introduces a new class of matching networks that greatly reduces the load sensitivity of resonant inverters and radio frequency (RF) power amplifiers. These networks, which we term resistance compression networks, serve to substantially decrease the variation in effective resistance seen by a tuned RF inverter as loading conditions change. We explore the operation, performance characteristics, and design of these networks, and present experimental results demonstrating their performance. Their combination with rectifiers to form RF-to-dc converters having narrow-range resistive input characteristics is also treated. The application of resistance compression in resonant power conversion is demonstrated in a dc-dc power converter operating at 100MHz | Resistance Compression Networks for Radio-Frequency Power Conversion | Class E inverter;high frequency;integrated converter;matching network;radio frequency (RF) dc–dc resonant converter;RF power amplifier (RF PA);rectenna;resonant rectifier;self-oscillating inverter;very high frequency (VHF) | Radio frequency;Power conversion;Resonance;Rectifiers;Resonant inverters;Frequency conversion;RLC circuits;Switching frequency;Radiofrequency amplifiers;Pulse amplifiers
Most sensorless algorithms for a motor drive are based on a mathematical model including electrical variables such as motor current and voltage. Therefore, the accuracy of such variables largely influences the performance of the sensorless motor drive. However, the output voltage of the space vector pulsewidth modulation of the voltage-source inverter supplying a motor is error-prone in the motor's low-speed range because it has a poor resolution in a low-output voltage command. This letter proposes a variation of the dc-link voltage as a high-performance strategy for overcoming the above problem in a sensorless induction motor drive. The proposed strategy is verified through simulation and experimentation | A High-Performance Strategy for Sensorless Induction Motor Drive Using Variable Link Voltage | Sensorless induction motor drive;space vector pulsewidth modulation (SVPWM);variable link voltage;voltage source inverter (VSI) | Induction motor drives;Voltage;Space vector pulse width modulation;Motor drives;Pulse inverters;Pulse width modulation inverters;Pulse modulation;Mathematical model;Sliding mode control;Sensorless control
Traditionally, current source (CS) inverters have been adopted for use in medium and high power industry applications. These inverters, however, support only current-buck dc-ac power conversion and need a relatively complex modulator, as compared to conventional voltage source (VS) inverters. To address these limitations, this paper presents an integration of the buck-boost Z-source power conversion concept to the CS inverter topology to develop single- and three-phase Z-source CS inverters. For their efficient control, the paper starts by evaluating different carrier-based reference formulations to identify different inverter state placement possibilities. The paper then proceeds to design appropriate "reference-to-switch" assignments or logic equations for mapping out the correct CS gating signals, allowing a simple carrier-based modulator to control a Z-source CS inverter with complications such as commutation difficulties and "many-to-many" state assignments readily resolved. The developed system can be implemented using a digital signal processor with an embedded VS pulse-width modulator and an external programmable logic device, hence offering a competitive solution for medium power single and three-phase buck-boost power conversion. Theory, simulation, and experimental results are presented in the paper | <formula><tex>$Z$</tex></formula>-Source Current-Type Inverters: Digital Modulation and Logic Implementation | Buck-boost;current source (CS) inverters;digital logic;pulsewidth modulation (PWM) | Digital modulation;Pulse inverters;Pulse width modulation inverters;Power conversion;Power industry;Voltage;Topology;Signal design;Logic design;Equations
In this paper, a novel four-level inverter will be presented and analyzed. The proposed inverter topology, which is composed of a conventional two-level and a three-level neutral-point clamped (NPC) inverter, is suitable for high-voltage and high-power applications. The proposed inverter, when it is compared with the conventional four-level NPC pulsewidth modulation inverter, exhibits the following advantages: a) ability of changing the power losses distribution profile among the devices by selecting a suitable switching strategy; b) reduction of total inverter power semiconductor device losses; c) ability of bidirectional operation for all power semiconductor switches; and d) easy implementation using existing power semiconductor modules. The effect of conduction and switching losses profiles of the proposed inverter for different switching strategies is examined under different loads, power factors, and modulation indices. The dc-link capacitors voltages are effectively balanced via a proposed self-voltage balancing topology, without the need of isolated dc voltage sources or additional voltage stabilizing circuits. Finally, the theoretical results are confirmed by simulation and experimental results | A Novel Four-Level Voltage Source Inverter—Influence of Switching Strategies on the Distribution of Power Losses | DC-Link capacitor voltage balance;multilevel voltage source inverter (VSI);semiconductor device power losses;sinusoidal pulsewidth modulation (SPWM) | Voltage;Power semiconductor switches;Topology;Pulse inverters;Pulse width modulation inverters;Pulse modulation;Power semiconductor devices;Switching loss;Reactive power;Switched capacitor circuits
A current-weighting-distribution-control (CWDC) strategy for multi-inverter systems to achieve current sharing is presented in this paper. With a CWDC strategy, the inverters connected in parallel are allowed to have different power ratings and can achieve a weighted output current distribution by adding only simple circuits to each inverter. In such systems, each inverter has an outer voltage loop controller to govern system stability, an inner current loop controller to expedite dynamic response, and a weighting current controller to achieve current distribution and to reduce possible interactive effects among inverters. Experimental results from a two-inverter system and a three-inverter system have demonstrated the feasibility of the proposed strategy in weighting current distribution and fast regulation during a step-load change or hot-swap operation | Current Weighting Distribution Control Strategy for Multi-Inverter Systems to Achieve Current Sharing | Current sharing;current-weighting-distribution-control;fault-tolerance;hot-swap operation;multi-inverter systems | Weight control;Control systems;Inverters;Voltage control;Current distribution;Power system reliability;Frequency;Power system management;Thermal management;Master-slave
A 2-D MESFET utilizing sidewall Schottky contacts on either side of a very narrow 2-d electron gas channel is described. Record transconductance of 295 and 130 mS/mm have been achieved at room temperature in 1.0 and 0.5 micron wide devices, respectively. We also present accurate 2-D MESFET current-voltage and capacitance-voltage models. These models have been implemented into AIM-Spice which was used to simulate DCFL inverter and ring oscillator circuits. The ring oscillator simulations predict a power-delay product of less than 0.1 fJ/gate at room temperature, suggesting that the 2-D MESFET may be useful for ultra low power electronics applications.&lt;<ETX>&gt;</ETX> | Narrow channel 2-D MESFET for low power electronics |  | MESFETs;Low power electronics;Temperature;Circuit simulation;Ring oscillators;Schottky barriers;Electrons;Transconductance;Capacitance-voltage characteristics;Inverters
A new compact microstrip rat-race hybrid with an octave bandwidth employing a novel frequency-independent coplanar waveguide (CPW) phase inverter is reported in this paper. The 270deg branch of a conventional rat-race is replaced by a -90deg branch, which is realized by a 90deg microstrip line and the CPW phase inverter. A new microstrip-to-CPW transition is introduced for which a lumped-element model is devised to facilitate parameter optimization. The designed transition has an insertion loss less than 0.33 dB across the designed frequency band from 1.5 to 3.5 GHz. The footprint of the proposed design is reduced by 75% and shows almost 60% and 80% enhancements in the 0.5-dB mismatch bandwidth of amplitude and 10deg mismatch bandwidth of phase, respectively, when compared with the conventional implementation. The proposed hybrid can be fabricated using a conventional printed-circuit and plated thru-hole technologies | A Broadband Compact Microstrip Rat-Race Hybrid Using a Novel CPW Inverter | Broadband;coplanar waveguide (CPW) phase inverter;microstrip-to-CPW transition;rat-race hybrid | Coplanar waveguides;Inverters;Bandwidth;Frequency;Circuits;Antenna arrays;Microstrip antenna arrays;Microstrip antennas;Broadband antennas;Impedance
A low voltage full-swing BiCMOS bootstrapping technique that allows the design of BiCMOS logic circuits at supply voltages down to 1.5 V is presented. This is the first 1.5-V design technique that does not require complementary bipolar devices. The technique is shown to have significant advantages over existing low voltage BiCMOS logic designs in sub-3 V operation. Inverter gates fabricated using a 0.8-/spl mu/m technology were operated at 150 MHz with a supply voltage of 1.5 V. Implementation of this technique on dynamic logic is also demonstrated and experimental results match closely with simulation.&lt;<ETX>&gt;</ETX> | Design of a 1.5 V full-swing bootstrapped BiCMOS logic circuit |  | BiCMOS integrated circuits;Logic circuits;Low voltage;Logic design;Logic devices;CMOS logic circuits;Power supplies;Breakdown voltage;Pulse inverters;Mobile communication
The effects of supply disturbances on synchronization failures in CMOS latches are examined. In contrast to prior work, supply noise is shown to increase a synchronizer's metastability error rate. Buffering the synchronizer to reduce these errors is shown to have little effect on the noise immunity. Measured results are presented from a test setup with a 2-/spl mu/m CMOS test chip to verify the findings.&lt;<ETX>&gt;</ETX> | Supply noise and CMOS synchronization errors |  | Frequency synchronization;Metastasis;Semiconductor device measurement;Circuit testing;Latches;Error analysis;Circuit noise;Clocks;Inverters;Circuit simulation
Novel harmonic elimination PWM strategies for drives, uninterruptible power supplies and static power converters have been developed using modified regular-sampling techniques. These new PWM strategies can be generated on-line in real-time using a simple microprocessor software algorithm, without resorting to the usual time consuming off-line mainframe computer harmonic elimination numerical techniques. These new PWM techniques can be used over the complete voltage/frequency range of the drive up to and including the transition from PWM to quasi-square wave operation. Results from an experimental microprocessor controlled PWM inverter drive are presented to demonstrate and confirm the special feature of the new regular-sampled harmonic elimination PWM control strategies.&lt;<ETX>&gt;</ETX> | Regular-sampled harmonic-elimination PWM control of inverter drives |  | Pulse width modulation inverters;Pulse width modulation;Microprocessors;Power system harmonics;Pulse width modulation converters;Uninterruptible power systems;Static power converters;Software algorithms;Voltage;Frequency
In this paper, a scheme of combination of voltage-controlled and current-controlled PWM inverters for parallel operation of a single-phase uninterruptible power supply (UPS) is proposed. The voltage-controlled PWM inverter (VCPI) unit as a master is developed to keep a constant sinusoidal wave output voltage. The current-controlled PWM inverter (CCPI) units are operated as slave controlled to track the distributive current. The power distribution center (PDC) performs the function of distributing the output current of each active unit. In this proposed scheme of parallel operation, each of the units can be designed as nearly independent, and the CCPI units do not need a PLL circuit for synchronization. As a result, the parallel operation of UPS is easy to implement and to expand system capacity. For the purpose of illustration, the system, including three single-phase units which operate in parallel, is analyzed and experimental results are given.&lt;<ETX>&gt;</ETX> | Combination voltage-controlled and current-controlled PWM inverters for UPS parallel operation |  | Pulse width modulation inverters;Uninterruptible power systems;Voltage control;Phase locked loops;Circuits;Power distribution;Frequency synchronization;Power generation;Master-slave;Power supplies
The overmodulation of pulse width modulated (PWM) inverters causes a nonlinearity in the feedforward channel. The type of modulator, sine wave, space vector or third harmonic, establishes the characteristics of the transition region's nonlinearity. The characteristics for a number of modulation strategies are introduced. Test results from commercially available volts per hertz (V/F) drives reveal their inability to provide rated voltage even at rated input conditions. The adverse effects of the overmodulation region on current regulated AC inverters are demonstrated by experimental results. A compensated modulation technique (CMT), adaptable to continuous and discontinuous modulators, provides the exact inverse of the nonlinearity; thus it produces a smooth transition to six-step operation without inducing a voltage transient. Experimental results presented in the paper demonstrate the CMT's smooth transition to six-step and the improved performance of the CMT-PWM. Finally, a comparison of the CMT with the other known overmodulation strategy shows the CMT provides a simple technique with essentially identical harmonic characteristics.&lt;<ETX>&gt;</ETX> | Control of PWM voltage inverters in the pulse dropping region |  | Pulse width modulation inverters;Voltage control;Pulse inverters;Pulse width modulation;Space vector pulse width modulation;Testing;Induction motors;Leg;Added delay;Delay effects
This paper presents generalized techniques for realizing PWM patterns which provide selective harmonic elimination and current magnitude modulation (SHEM) for current source inverters/power converters (CSI/C). A combination of chops and short circuit pulses are positioned in such a way that lower order harmonics are eliminated selectively besides current magnitude modulation with minimum switching frequency. Generalized equations and tables which show the relationship of various PWM-SHEM parameters to the position of short circuit pulses and the number of chops per 30/spl deg/ are provided and discussed in detail.&lt;<ETX>&gt;</ETX> | Generalized techniques of selective harmonic elimination and current control in current source inverters/converters |  | Current control;Pulse width modulation;Power harmonic filters;Pulse circuits;Pulse width modulation inverters;Space vector pulse width modulation;Voltage;Switches;Inductance;Switching frequency
Until now the architecture of T. V. sets has been established with respect to off air reception. Now however, signals from peripheral equipment such as video recorders, camera's, games and TXT decoders must also be handled. | An Integrated High Performance Synchronization Processor |  | Decoding;Particle separators;Frequency synchronization;Displays;Signal processing;Acoustic noise;Coupling circuits;Signal restoration;Inverters;Pulse amplifiers
<para> Under normal operating conditions, a MicroGrid is interconnected with the medium voltage network; however, in order to deal with black start and islanded operation following a general blackout, an emergency operation mode must be envisaged. A sequence of actions and conditions to be checked during the restoration stage are identified and tested through numerical simulation. Voltage and frequency control approaches, inverter control modes, and the need of storage devices are addressed in this paper in order to ensure system stability, achieve robustness of operation, and not jeopardize power quality during service restoration in the low voltage area. </para> | Using Low Voltage MicroGrids for Service Restoration | Dynamic response;energy storage;frequency control;microgrid;power system dynamic stability;power system restoration | Low voltage;Power system restoration;Robust stability;Medium voltage;Testing;Numerical simulation;Frequency control;Inverters;Voltage control;Control systems
In this paper, an algorithm is presented, suitable for simulating the dynamic behavior of LV Microgrids both under grid connected and autonomous operation. The algorithm follows the stability approach, focusing on low-frequency dynamics, and adjusts the standard methodology so that the dynamic analysis of the system can be carried out, even in the absence of a synchronous machine when all the sources are interfaced to the network with inverters. Proper network representation allows for the modeling of all the characteristic unbalances of the LV network. The capability of the algorithm to simulate the operating modes of a Microgrid is demonstrated by representative study cases | A Stability Algorithm for the Dynamic Analysis of Inverter Dominated Unbalanced LV Microgrids | Distributed generation (DG);inverter control;low-voltage (LV) networks;microgrids | Stability analysis;Heuristic algorithms;Algorithm design and analysis;Inverters;Analytical models;Power system simulation;Distributed power generation;Power generation;Power system reliability;Power system interconnection
In order to predict conducted electromagnetic interference in inverter-motor drive systems, high-frequency (HF) motor models are requested and the involved parameters have to be available. In previous studies, the authors have presented an accurate HF model for induction motors and they have defined the procedures to identify the model parameters. In this paper, these results are extended to several types and sizes of industrial ac motors such as induction, synchronous reluctance (without interior permanent magnets), and brushless motors. The model parameter-identification procedure has been improved, and it is based on a least-squares data fitting applied to the measured magnitude and phase-frequency-response curves of the phase-to-ground and the phase-to-neutral impedances. The aim of this paper is to provide quick indications to select the suitable values of the HF model parameters, with reference to the size and type of the ac motor, to evaluate the HF voltage and current components in inverted-fed ac motor systems | Experimental High-Frequency Parameter Identification of AC Electrical Motors | AC electrical motor;high-frequency (HF) model;parameter identification | Parameter estimation;AC motors;Hafnium;Reluctance motors;Synchronous motors;Electromagnetic interference;Predictive models;Electromagnetic modeling;Induction motors;Brushless motors
High torque pulsation is a major disadvantage of most interior permanent-magnet (IPM) motor configurations. Choosing the proper number of stator slots and winding distribution as well as increasing number of phases are among the possible solutions for reducing torque pulsation. In this paper, five-phase IPM motor with fractional-slot stator is studied. It is shown that despite other IPM motors, the new five-phase IPM motor with fractional slot has a very low torque pulsation. For comparison purposes, a five-phase IPM motor with common configuration is also considered. It is shown that the torque pulsation of the proposed fractional-slot five-phase IPM motor is much lower than the conventional five-phase IPM motor. Nonlinear finite-element method is used to analyze different machine configurations. A prototype four-pole five-phase IPM motor with 15 stator slots has been built and is used for experimental verification | Five-Phase Interior Permanent-Magnet Motors With Low Torque Pulsation | Cogging torque;finite-element analysis;five-phase interior permanent-magnet (IPM) motor;torque pulsation | Permanent magnet motors;Torque;Reluctance motors;Rotors;Stator windings;Forging;Finite element methods;Industry Applications Society;Electric machines;Inverters
This paper presents a novel low-speed and high-torque motor, self-commutating low-speed reluctance motor (SCLRM), for direct-drive applications. With six diodes connected to the stator windings, it is capable of self-commutating when working on normal three-phase ac source for constant-speed operation. It provides an uncomplicated and low-cost method to increase the torque capability of the traditional vernier-type motors without the requirement of permanent magnets and inverter drive. In this paper, the basic theory of SCLRM is presented, including the operation principle and the mathematical models from which the calculation equations of the inductance parameters as well as the electromagnetic torque are deduced. Besides, the simulation and implemental results are shown, and the reasons of the improvement of the torque capability are analyzed. Moreover, an inverter drive system for SCLRM whose topology is different from that of the standard three-phase inverter is proposed for variable-speed applications | A Novel Self-Commutating Low-Speed Reluctance Motor for Direct-Drive Applications | Direct drive;high torque;low speed;reluctance motor;self-commutating | Reluctance motors;Torque;Inverters;Diodes;Stator windings;Permanent magnet motors;Mathematical model;Equations;Inductance;Electromagnetic induction
The objective of the present work is to improve the output waveform of three level inverters used in high-power applications, where the switching frequency is very low. This is achieved by maintaining the synchronization, half-wave symmetry, quarter-wave symmetry, and three-phase symmetry in the pulsewidth modulation (PWM) waveforms. The principles of achieving synchronization and symmetries in terms of space vectors for three level inverters are presented. A novel synchronized space vector pulsewidth modulation (SVPWM) algorithms is proposed and verified experimentally. The experimental waveforms of the inverter output voltage and motor no load current for different operating conditions of the drive are presented. The performance measure in terms of the weighted total harmonic distortion (THD) of the line voltage is computed for the linear modulation region of the drive for the proposed algorithm and compared with that of synchronized SVPWM and synchronized sine-triangle pulsewidth modulation (SPWM) technique. The comparative results show that consideration of synchronization and symmetry results in improved THD. Another significant feature of the proposed algorithm is that the symmetry and synchronization leads to self-balancing of the direct current (dc) bus capacitor voltages over every one third cycle of the fundamental | Modified SVPWM Algorithm for Three Level VSI With Synchronized and Symmetrical Waveforms | Harmonic distortion;induction motor drives;pulsewidth modulated inverters;pulsewidth modulation | Space vector pulse width modulation;Frequency synchronization;Pulse width modulation inverters;Voltage;Pulse measurements;Pulse modulation;Switching frequency;DC motors;Distortion measurement;Total harmonic distortion
Artificial intelligence (AI) techniques, particularly the neural networks, are recently having significant impact on power electronics and motor drives. Neural networks have created a new and advancing frontier in power electronics, which is already a complex and multidisciplinary technology that is going through dynamic evolution in the recent years. This paper gives a comprehensive introduction and perspective of neural network applications in the intelligent control and estimation for power electronics and motor drives area. The principal topologies of neural networks that are currently most relevant for applications in power electronics have been reviewed including the detailed description of their properties. Both feedforward and feedback or recurrent architectures have been covered in the description. The application examples that are discussed in this paper include nonlinear function generation, delayless filtering and waveform processing, feedback signal processing of vector drive, space vector PWM of two-level and multilevel inverters, adaptive flux vector estimation, and some of their combination for vector-controlled ac drive. Additional selected applications in the literature are included in the references. From the current trend of the technology, it appears that neural networks will find widespread applications in power electronics and motor drives in future | Neural Network Applications in Power Electronics and Motor Drives—An Introduction and Perspective | Backpropagation network;induction motor drive;intelligent control and estimation;neural network;perceptron;recurrent network;space vector PWM | Neural networks;Power electronics;Artificial neural networks;Motor drives;Artificial intelligence;Neurofeedback;Delay estimation;Space technology;Pulse width modulation inverters;Intelligent control
This paper presents a new switching strategy for pulse width modulation (PWM) power converters. Since the proposed strategy uses independent on/off switching action of the upper or lower arm according to the polarity of the current, the dead time is not needed except instant of current polarity change. Therefore, it is not necessary to compensate the dead time effect and the possibility of arm short is strongly eliminated. The current control of PWM power converters can easily adopt the proposed switching strategy by using the polarity information of the reference current instead of the real current, thus eliminating the problems that commonly arise from real current detection. In order to confirm the usefulness of the proposed switching strategy, experimental tests were done using a single-phase inverter with passive loads, a three-phase inverter for induction motor drives, a three-phase ac/dc PWM converter, a three-phase active power filter, and a class-D amplifier, the results of which are presented in this paper | A New Switching Strategy for Pulse Width Modulation (PWM) Power Converters | Dead time effect;power converters;pulse width modulation;switching strategy | Pulse width modulation converters;Pulse width modulation;Switching converters;Pulse width modulation inverters;Active filters;Pulse amplifiers;AC motors;Switching circuits;Voltage;Minimization methods
<para> This paper proposes two speed observers for high-performance induction machine drives, both adopting an online adaptation law based on a new total least-squares (TLS) technique: the TLS EXIN neuron. The first is a model reference adaptive system (MRAS) observer with a neural adaptive integrator in the reference model and a neural adaptive model trained online by the TLS EXIN neuron. This observer, presented in a previous article of the authors, has been improved here in two aspects: first, the neural adaptive integrator has been modified to make its learning factor vary according to the reference speed of the drive, second, a neural adaptive model based on the modified Euler integration has been proposed to solve the discretization instability problem in field-weakening. The second observer is a new full-order adaptive one based on the state equations of the induction machine, where the speed is estimated by means of a TLS EXIN adaptation technique. Both these observers have been provided with an inverter nonlinearity compensation algorithm and with techniques for the online estimation of the stator resistance of the machine. Moreover, a thorough theoretical stability analysis has been developed for them both, with particular reference to the field-weakening region behavior for the TLS MRAS observer and to the regenerating mode at low speeds for the TLS adaptive observer. Both speed observers have been verified in numerical simulation and experimentally on a test setup, and have also been compared experimentally with the BPN MRAS observer, the classic adaptive observer and with an open-loop estimator. Results show that both proposed observers outperform all other three observers in every working condition, with the TLS adaptive observer resulting in a better performance than the TLS MRAS observer. </para> | Sensorless Control of Induction Machines by a New Neural Algorithm: The TLS EXIN Neuron | Field oriented control;induction motor;Luenberger observer;model reference adaptive system (MRAS);neural networks;sensorless control;speed observers;total least-squares (TLS) | Sensorless control;Induction machines;Neurons;Observers;Adaptive systems;Drives;Nonlinear equations;State estimation;Inverters;Stators
This paper discusses a repetitive-based controller for an uninterruptible power supply (UPS) inverter. It is shown that a bank of resonant filters, used as a refinement term for harmonic compensation in earlier works, is equivalent to a repetitive scheme with a particular structure. The latter is implemented using a simple feedback array with a delay line, thus making the implementation relatively easy. More precisely, the repetitive scheme takes a negative feedback structure plus a feedforward path whenever the odd harmonics are considered for compensation only. The repetitive scheme, equivalent to the bank of resonant filters, acts as a refinement term to reject the harmonic distortion caused by the unbalanced and distorted load current, and thus, allowing the UPS inverter to deliver an almost pure sinusoidal balanced voltage. Experimental results in a 1.5 KVA three-phase inverter are included to show the performance of the proposed controller | Repetitive-Based Controller for a UPS Inverter to Compensate Unbalance and Harmonic Distortion | Delay lines;harmonic distortion;repetitive control;uninterruptible power systems | Uninterruptible power systems;Inverters;Harmonic distortion;Power harmonic filters;Resonance;Filter bank;Power system harmonics;Capacitors;Voltage;Control systems
Cold cathode fluorescent lamps (CCFLs) show complex characteristics, which make it difficult to drive them in parallel. In this paper, a backlight inverter, which can drive multiple CCFLs using single controller and single switching network, is presented. The analysis of the lamp current distribution is presented in detail. The current-balancing condition, under which the lamp currents are well balanced in the presence of the lamp voltage variation, is derived. The effect of the resonant component variation is also investigated. The analysis results are verified from experiments with two 720-mm/4-mm CCFLs for 32-in liquid crystal display televisions. Experimental results with eight CCFLs are also presented in the presence of the lamp voltage and the resonant component deviation | Analysis of Current Distribution in Driving Multiple Cold Cathode Fluorescent Lamps (CCFL) | Backlight inverter;cold cathode fluorescent lamp (CCFL) driver;current balance;multiple CCFL;striking voltage of CCFL | Current distribution;Cathodes;Fluorescent lamps;Voltage;Liquid crystal displays;TV;Capacitors;Inverters;Flat panel displays;Computer displays
<para> In this paper, an efficient and reliable neural active power filter (APF) to estimate and compensate for harmonic distortions from an AC line is proposed. The proposed filter is completely based on Adaline neural networks which are organized in different independent blocks. We introduce a neural method based on Adalines for the online extraction of the voltage components to recover a balanced and equilibrated voltage system, and three different methods for harmonic filtering. These three methods efficiently separate the fundamental harmonic from the distortion harmonics of the measured currents. According to either the Instantaneous Power Theory or to the Fourier series analysis of the currents, each of these methods are based on a specific decomposition. The original decomposition of the currents or of the powers then allows defining the architecture and the inputs of Adaline neural networks. Different learning schemes are then used to control the inverter to inject elaborated reference currents in the power system. Results obtained by simulation and their real-time validation in experiments are presented to compare the compensation methods. By their learning capabilities, artificial neural networks are able to take into account time-varying parameters, and thus appreciably improve the performance of traditional compensating methods. The effectiveness of the algorithms is demonstrated in their application to harmonics compensation in power systems. </para> | A Unified Artificial Neural Network Architecture for Active Power Filters | Active power filter (APF);adaptive control;artificial neural networks (ANNs);harmonics;selective compensation;three-phase electric system | Artificial neural networks;Active filters;Power harmonic filters;Power system harmonics;Harmonic distortion;Voltage;Power system simulation;Filtering;Distortion measurement;Current measurement
This paper presents a predictive current control method and its application to a voltage source inverter. The method uses a discrete-time model of the system to predict the future value of the load current for all possible voltage vectors generated by the inverter. The voltage vector which minimizes a quality function is selected. The quality function used in this work evaluates the current error at the next sampling time. The performance of the proposed predictive control method is compared with hysteresis and pulsewidth modulation control. The results show that the predictive method controls very effectively the load current and performs very well compared with the classical solutions | Predictive Current Control of a Voltage Source Inverter | Current control;digital control;inverters;predictive control | Current control;Pulse width modulation inverters;Predictive control;Pulse width modulation;Predictive models;Hysteresis;Voltage;Space vector pulse width modulation;Digital control;Power electronics
<para> Active power filters (APFs) have been used to compensate harmonics, reactive current, and negative sequence fundamental frequency current drawn by nonlinear loads. The control of APF is the core issue for their proper operation. The flexibility of selective compensation embedded in the control scheme makes APF versatile for compensation of reactive power, harmonic currents, and unbalance in source currents and their combinations, depending upon the limited rating of voltage source inverter employed as APF. The proposed scheme utilizes neural network-based decomposition of the load current into positive and negative sequence fundamental frequency component, reactive component and harmonic components. The adaline-based current decomposer estimates the reference currents through tracking of unit vectors together with tuning of the weights. The implementation of the control scheme facilitates selective compensation which respects the limited rating of the APF. The simulated results using developed MATLAB model are presented and are validated by experimental results to depict the effectiveness of the proposed control method of APF. </para> | Neural Network-Based Selective Compensation of Current Quality Problems in Distribution System | Active power filter (APF);adaline;decomposition;harmonic compensation;neural network;reactive power;unbalance | Neural networks;Active filters;Power harmonic filters;Power system harmonics;Frequency;Voltage control;Reactive power control;Inverters;Tuning;MATLAB
This paper presents an improved fuzzy logic controller (FLC) for an interior permanent magnet synchronous motor (IPMSM) for high-performance industrial drive applications. In the proposed control scheme for high-speed operations above the rated speed, the operating limits of IPMSM are expanded by incorporating the maximum torque per ampere operation in constant torque region and the flux-weakening operation in constant power region. The power ratings of the motor and the inverter are considered in developing the control algorithm. A new and simple FLC is utilized as a speed controller. The FLC is developed to have less computational burden, which makes it suitable for real-time implementation, particularly at high-speed operating conditions. The complete drive is implemented in real-time using digital signal processor (DSP) controller board DS 1102 on a laboratory 1-hp IPM motor. The efficiency of the proposed control scheme is evaluated through both experimental and computer simulation results. The proposed controller is found to be robust for high-speed applications | High-Speed Control of IPMSM Drives Using Improved Fuzzy Logic Algorithms | Flux-weakening (FW);fuzzy logic control;genetic algorithm (GA) and digital signal processor (DSP);hysteresis current controller;interior permanent magnet (IPM) motor;vector control | Fuzzy logic;Signal processing algorithms;Synchronous motors;Permanent magnet motors;Industrial control;Torque control;Inverters;Digital signal processors;Digital signal processing;Process control
<para> A novel inverter-output filter, which cannot only filter the differential-mode voltage <formula formulatype="inline"><tex>$dv/dt$</tex></formula> but also suppress the common-mode voltage <formula formulatype="inline"><tex>$dv/dt$</tex></formula> and their rms values, is proposed in this paper. The filter is in combination with a conventional <emphasis emphasistype="boldital">RLC</emphasis> filter and a common-mode transformer. The main advantage is that the functions of filtering a differential-mode voltage and suppressing a common-mode voltage can be integrated into a single system. Furthermore, the structure and design of the proposed filter are rather simple because only passive components are used. Simulations and experiments are conducted to validate the performance of the proposed filter. Both of their results indicate that about 80% of the rms value of the common-mode voltage are suppressed, while the demand of differential-mode voltage filtering is still met. </para> | A Novel Inverter-Output Passive Filter for Reducing Both Differential- and Common-Mode <formula formulatype="inline"><tex>$dv/dt$</tex></formula> at the Motor Terminals in PWM Drive Systems | Common-mode voltage;differential-mode voltage;inverter;passive filter | Passive filters;Pulse width modulation inverters;Voltage;Leakage current;Shafts;Cables;Filtering;Pulse width modulation;Insulation;Electrostatics
In inverter-fed motor coils, surge voltages with the rise time of several tens or hundreds of nano-second may cause partial discharge (PD) and degradation of electrical insulation performance of the inverter-fed motor coils. This paper discusses PD inception characteristics as well as PD propagation characteristics after PD inception for magnet wire of inverter-fed motor under surge voltage application. Experimental results firstly revealed that PD inception voltage (PDIV) decreased with the increase in the length of enamel-coated wire, which was evaluated in terms of the stressed wire contact length under surge voltage application, i.e. size effect. We proposed a regression line for the size effect on PDIV for the electrical insulation design of inverter-fed motor coils. Secondly, PD propagation characteristics were also investigated under the higher voltage application, and their mechanisms were discussed in terms of generation probability of initial electrons, space charge behavior in the wedge-shaped air gap, charging on the enamel surface and so on | Partial discharge inception and propagation characteristics of magnet wire for inverter-fed motor under surge voltage application |  | Partial discharges;Wire;Surges;Voltage;Coils;Micromotors;Dielectrics and electrical insulation;Degradation;Contacts;Character generation
Power factor corrected (PFC) rectifiers, active power filters (APFs), static VAR compensators (STATCOM), and grid-connected inverters (GCI) are indispensable elements in distributed generation power systems. PFC rectifiers are essential for load side harmonic and reactive power correction, APFs can suppress the harmonics generated by nonlinear loads or sources, STATCOMs can control the power flow in the grid, while GCIs are the key elements bridging the renewable energy sources and the power grid. Previous theory and experiments have demonstrated that one-cycle control is capable of controlling all above mentioned three-phase converters, featuring excellent performance, simple circuitry, and low cost. This paper further unifies the control key equations for the previously mentioned converters, which results in a universal solution that realizes all these functions with a same controller. The concept has been verified by a 1-kVA prototype and supported by a series of experimental results | A Universal Vector Controller for Four-Quadrant Three-Phase Power Converters | Active power filter (APF);grid-connected inverter (GCI);one-cycle control (OCC);power factor corrected (PFC) rectifier;static VAR compensators (STATCOM);three-phase converters;vector control;voltage source inverter | Active filters;Power system harmonics;Power harmonic filters;Rectifiers;Automatic voltage control;Reactive power;Static VAr compensators;Inverters;Distributed control;Reactive power control
A philosophy for the improvement of the extraction of controlled dc power from a polyphase ac supply line is presented. Extension of this philosophy for the interface of synchronous polyphase networks is briefly indicated. The needed kilovolt-ampere capacity of the supply line is reduced to nearly two thirds of the capacity needed for conventional controlled ac/dc converter systems. The new system requires only a small fraction of the physical weight of conventional converters. The improvements are derived from the interposition of a modulated high-power frequency carrier between the linked systems for the purpose of reconciliation of their conflicting characteristics. The harmonic content of the ac-phase currents is greatly reduced. The system operates with internal frequencies near 10 kHz; efficiencies in the upper nineties have been attained with this type of converter. | Certain System Aspects of the Double-Sided Cyclo-Converter |  | Voltage;Inverters;Control systems;Intersymbol interference;Power electronics;DC-DC power converters;Frequency modulation;Power harmonic filters;Frequency conversion;Rectifiers
A new generation of dc/ac sine generators, based on dc/dc, pulse-width modulation (PWM) storage converter structure operating with rectified sine wave control and associated with a controlled bridge, is described. The efficiency, harmonic distortion, and transien't behavior are better in dc/dc sine convertors than conventional dc/ac sine convertors. Continuous non-linear or linear methods previously described can be extended to design this structure. | DC/AC High Power Cell Structure Improves Sine Generator Performance |  | AC generators;DC generators;Power generation;Pulse width modulation converters;DC-DC power converters;Pulse width modulation;Bridge circuits;Inverters;Pulse generation;Analog-digital conversion
The Air Force has requirements for large amounts of electrical power at high voltage (up to hundreds of kilovolts) for certain airborne applications. Because of the severe weight and volume constraints, these systems cannot be realized using conventional technology. The Air Force, therefore, has been heavily involved in the development of lightweight power generation and conditioning equipment. Programs have been undertaken to reduce the weight of rotating machines, transformers, switches, inverters, and capacitors. The advances made in these areas are described, and some aspects of the use of these components in the design of lightweight systems are discussed. | High Voltage/High Power for Airborne Applications |  | Power system protection;Low voltage;Dielectrics and electrical insulation;Coils;Power generation;Transformers;Switches;Inverters;Capacitors;Propulsion
| Additions and Corrections to: "High Voltage/High Power for Airborne Applications" |  | Voltage;Switches;Inverters;Thyristors;Pulse modulation;Writing;Insulation;Power system protection;Plasma applications;Magnetic switching
PWM signals are translated from digital word to time-length formats, and constraints/forced conditions are applied to allow nonambiguous real-time translation. | Algorithms for Real-Time Transfer of PWM Signals |  | Pulse width modulation;Clocks;Pulsed power supplies;Pulse width modulation inverters;Algorithms;Space vector pulse width modulation;Modulation coding;Sonar applications;Transmitters;Bridge circuits
An adaptive nonlinear control system is presented for a currentsource inverter-fed induction motor. The approach to the control problem is fundamentally different to previous work in that it uses the steady-state model to formulate a nonlinear control which directly controls the shaft speed. The controller is adaptive, so neither load nor machine parameters need to be specified, although in practice the latter would always be known since they are required for the current-source inverter design. | Adaptive Control of a Current-Fed Induction Motor |  | Adaptive control;Induction motors;Inverters;Open loop systems;Voltage;Frequency;Shafts;Circuits;Programmable control;Nonlinear control systems
The prime issues raised in any all-electric airplane discussion are (1) is the electric power system as reliable and trustworthy as a hydraulic power system; (2) can electromechanical flight control actuators perform satisfactorily, i.e., can the performance match that of hydraulic actuators; (3) can redundant electromechanical actuation systems (EMAS) be designed to equal the flight safety reliability of dual tandem hydraulic actuators; and (4) can satisfactory solutions be found or developed for dissipating the heat generated in actuators and power controllers. The first question should be inconsequential since it is assumed that the all-electric aircraft will be equipped with a fly-by-wire (FBW) flight control system (FCS) which is already dependent upon an uninterrupted supply of electrical power. Design studies and hardware already developed show that the answer to question (2) is that EMAS outperform hydraulic actuators, particularly under load. The answer to question (3) is not as clear primarily because the issue has not been addressed in any depth. As posed the answer must be yes, but with the proviso that the weight might be greater than currently predicted. Studies have shown that we can cope with the heat dissipation issue addressed in question (4) in the case of motors and inverter/power controllers. The projections regarding usage of EMAS and the future of the all-electric airplane must be based on the type of vehicle (small subsonic transport, large transport, or military tighter) and the economics involved. | The All-Electric Fighter Airplane Flight Control Issues, Capabilities, and Projections |  | Airplanes;Aerospace control;Power system reliability;Hydraulic actuators;Temperature control;Power system control;Power systems;Air safety;Aerospace safety;Electrical safety
A stepped sinewave dc/ac inverter was analyzed for an inductive load with respect to load current and voltage, harmonics, power factor, and efficiency. This special inverter of high efficiency and low harmonic content is constructed by synthesizing the sinusoidal output by discrete voltage sources, such as storage batteries, solar cell, etc., with electronic switching of the sources at specific time intervals. The switching times are determined for the condition of minimum distortion of the synthesized wave. A 50 W inverter was built and tested to demonstrate this approach. | Stepped Sinewave Inverter |  | Inverters;Switches;Power harmonic filters;Power system harmonics;Harmonic analysis;Performance analysis;Low voltage;Shape;Batteries;Reactive power
The synthesis of an inverter sine wave output voltage by a staircase wave shape of low level voltage sources (cells) is accomplished by combining the cells in series at specific time intervals. Different cells of the inverter are then connected to the load for different time durations which results in unequal discharging of the cells. In order for the cells to transfer equal charge during the system operation, each voltage step should consist of a different number of cells in a parallel combination (module), the number of which depends on the time along the wave shape. The number of cells in each module is determined from the circuit current analysis and the appropriate switching time intervals, and is performed for a resistive and an inductive load. This number depends on the number of inverter voltage steps, the cell internal resistance, and the type of the load. The proper number of cells in the modules ensures identical state of charge of the cells, and equal cell recharging, and simplifies cell inspection, maintenance, and replacement. | Determination of the Number of Cells in a Stepped Sine Wave Inverter for Equal Charge Transfer |  | Inverters;Charge transfer;Batteries;Photovoltaic cells;Shape;Switching circuits;Low voltage;Inspection;Equivalent circuits;Circuit analysis
New nonlinear controllers for torque, speed, and shaft position of inverter fed induction machines are developed. The controllers are novel because they are based on the full DQ model of the machine and hence account for the nonlinear characteristics of induction machines. In addition, a multivariable control algorithm based on the DQ model is considered. Simulation results for the single input controllers are presented. | Torque, Speed, and Position Control of Induction Machines Using the DQ Model |  | Position control;Induction machines;Torque control;Inverters;Nonlinear equations;Shafts;DC machines;Steady-state;Nonlinear dynamical systems;Aerodynamics
The control of a cascaded doubly fed machine (CDFM) to be used for aircraft power generation is investigated. The controller employs a resistance simulator in the generator exciter to provide machine damping. Excitation is provided by a six step inverter fed from a controlled rectifier. Delays due to the dc link time constant cause the resistance simulation to be nonideal. An investigation into the ability of resistance simulation to provide damping under these conditions is described. The study includes linearized analysis, simulation, and laboratory tests. Good correlation between these methods was obtained throughout the study. Three control strategies for providing machine damping were investigated, and it is concluded that resistance simulation can be used to provide machine damping under these conditions. | Implementation of CDFM Generator Control |  | Damping;Aircraft;Aerospace control;Power generation;Inverters;Rectifiers;Delay effects;Analytical models;Laboratories;Testing
A design algorithm is considered for transformers that must transfer electric power across a rotating interface. Among other features, this procedure allows the designer to minimize either weight or losses for either a fixed magnetizing inductance or a fixed leakage inductance. Numerical results are included to indicate the design tradeoffs between various parameters. | Rotary Transformer Design with Fixed Magnetizing and/or Leakage Inductances |  | Inductance;Space vehicles;Brushes;Algorithm design and analysis;Magnetic fields;Resonant inverters;Magnetic circuits;NASA;Power electronics;Photovoltaic cells
An innovative, multilayer piezoelectric transformer equipped with a full modal filtering input electrode is reported herein. This modal-shaped electrode, based on the orthogonal property of structural vibration modes, is characterized by full modal filtering to ensure that only the desired vibration mode is excited during operation. The newly developed piezoelectric transformer is comprised of three layers: a multilayered input layer, an insulation layer, and a single output layer. The electrode shape of the input layer is derived from its structural vibration modal shape, which takes advantage of the orthogonal property of the vibration modes to achieve a full modal filtering effect. The insulation layer possesses two functions: first, to couple the mechanical vibration energy between the input and output, and second, to provide electrical insulation between the two layers. To meet the two functions, a low temperature, co-fired ceramic (LTCC) was used to provide the high mechanical rigidity and high electrical insulation. It can be shown that this newly developed piezoelectric transformer has the advantage of possessing a more efficient energy transfer and a wider optimal working frequency range when compared to traditional piezoelectric transformers. A multilayer piezoelectric, transformer-based inverter applicable for use in LCD monitors or portable displays is presented as well | Multilayer modal actuator-based piezoelectric transformers |  | Nonhomogeneous media;Vibrations;Power transformer insulation;Filtering;Electrodes;Dielectrics and electrical insulation;Shape;Temperature;Ceramics;Energy exchange
The paper reports on commissioning of the converter control and protection of the Nelson River HVDC Bipole 2, stage 1. Control and protection experience of the first year of commercial operation is also presented. Importance of extensive simulator studies during the design stage and also during commissioning is pointed out | Converter Control and Protection of the Nelson River HVDC Bipole 2 Commissioning and First Year of Commercial Operation |  | Protection;Rivers;HVDC transmission;Rectifiers;Valves;Control systems;Inverters;Thyristors;Standardization;Switches
Recent experience at the Square Butte Electric Coop project in North Dakota indicated that HVdc systems could interact adversely with turbine-generator torsional modes of vibration on adjacent units. A similar system-configuration exists with the new CU project, also in North Dakota. The CU HVdc control system was designed prior to the experience at Square Butte and hence did not include the potential for such an interaction as a design consideration. As a result, studies were initiated prior to the system startup, a torsional protective relay was ordered for the turbine-generator units, and extensive field tests were planned and carried out to measure the torsional interaction with the HVdc system. The tests and subsequent analysis showed that the system could operate without danger of a torsional instability, due in large part to a relatively high first torsional mode frequency of 19 Hz on the Coal Creek Unit. This experience has enhanced the understanding of the HVdc-torsional interaction phenomena, which will contribute to the design of future HVdc control systems to include mitigation of the potential for such adverse interaction. With this as a major design criteria, it is unlikely that such extensive testing will be essential on all future installations but the experience reported in this paper should be of benefit if similar testing is desired | Field Tests and Analysis of Torsional Interaction Between the Coal Creek Turbine-Generators and the CU HVdc System |  | System testing;HVDC transmission;Control systems;Frequency;Power system harmonics;Rectifiers;Rivers;Protection;Protective relaying;Inverters
Electric utilities are employing large fossil and nuclear generating plants which are difficult to cycle to follow load. Additionally, it is very expensive to provide regulation with large fossil plants and government regulations prohibit the use of nuclear plants for regulation. The inability to cycle large plants produces a need for energy storage devices. Currently, several projects are underway to develop batteries to provide energy storage for peak shaving and load leveling. The batteries have a fast rate of response and therefore can potentially be used to provide regulation, thus improving the area control error (ACE) | Effects of Battery Storage Devices on Power System Dispatch |  | Batteries;Power systems;Power system simulation;Power system modeling;Hybrid power systems;Circuit simulation;Hardware;Dispatching;Nuclear facility regulation;Inverters
Experimental measurements of domestic induction watthour meter errors on single and three-phase rectifier and inverter systems are presented. The effect of bridge configuration as well as firing and overlap angles are reported. | Induction Watthour Meter Performance on Rectifier/Inverter Circuits |  | Watthour meters;Rectifiers;Inverters;Bridge circuits;Batteries;Space vector pulse width modulation;Power system reliability;Solid state circuits;Electric vehicles;Pulse power systems
A novel method for tapping energy from an intermediate point on an HVDC transmission line is presented and a study, carried out on the IREQ HVDC simulator to demonstrate the performance of the proposed tap, is described. | A Small Series Tap on an HVDC LINE |  | HVDC transmission;Bridge circuits;Power transformer insulation;Inverters;Voltage control;AC machines;Load flow;Regulators;Reactive power;Power supplies
A preferred mode of operating a parallel connected HVDC transmission system would be with at least one of the major rectifier stations in voltage control. Such a station could be realized using diode rectifier units. | Multiterminal HVDC Transmission Systems Incorporating Diode Rectifier Stations |  | HVDC transmission;Diodes;Rectifiers;Voltage control;Control systems;Communication system control;Inverters;Maintenance;Circuit faults;Protection
Previous researchers have analyzed the forced commutated HVDC Inverter and have concluded that it could be used to meet the reactive power requirements, and even to supply reactive power at the inverter terminals. | Analysis of Certain Aspects of Forced Commutated HVDC Inverters |  | HVDC transmission;Inverters;Voltage;Capacitors;Circuit faults;Steady-state;Reactive power;Computer simulation;Thyristors;Student members
Enhancement of SCR commutation in inverter fed synchronous motors by the addition of a pole face compensating winding is explored. Design oriented algebraic performance equations are developed for the inverter fed synchronous machine including a compensating winding. Derived performance curve plots which compare the machine performance with and without the compensator are shown. | Enhancement of Commutation of Current-Source Inverter-Fed Synchronous Machines By Pole-Face Compensating Windings |  | Commutation;Synchronous machines;Machine windings;Inverters;DC motors;Synchronous motors;Thyristors;Equations;Rotors;DC machines
A natural commutation inverter fed salient pole synchronous machine, with dampers in both axes is considered. Complete expressions are given for the currents during both the conduction and commutation intervals; they are based on the evaluation of the eigenvalues and eigenvectors of the equations which are derived from Park's model. All resistances are taken into account, for any value of frequency. It is shown how to determine the lower frequency at which natural thyristor turn-off can occur. An experimental method is proposed to find experimentally the lower frequency limit of operation. | A Complete Analytical Theory of Self controlled Inverter Fed Synchronous Machine |  | Inverters;Synchronous machines;Commutation;Equations;Frequency;Eigenvalues and eigenfunctions;Synchronous motors;Thyristors;Circuit optimization;Alternators
Equivalent circuits which represent the first harmonic steady state behavior of current source inverter (CSI) driven synchronous machines are derived. These circuits, in combination with conventional synchronous machine phasor diagrams, yield complete steady state performance predictions for all types of CSI-synchronous machine drives. The effect of the inverter is shown to be to eliminate the normal role of the synchronous reactance in establishing equilibrium between the applied and internal voltages. | Equivalent Circuit Representation of Current Inverter Driven Synchronous Machines |  | Equivalent circuits;Inverters;Synchronous machines;Voltage;Steady-state;Commutation;Feedback loop;Open loop systems;DC machines;Performance analysis
This paper describes the system outline and the operating results of a new type of 20MVA Static VAR Generator (SVG), which is already in operation in electric power field since January of 1980. This SVG consists of force-commutated inverters of the voltage source and can be operated in both, inductive and capacitive modes, by simple control of the output voltage of the inverter. Special emphasis is placed on the system outline, electrical designing features and the operating results which coincide with the theoretical analysis. | New Static Var Control Using Force-Commutated Inverters |  | Reactive power;Force control;Inverters;Capacitors;Shunt (electrical);Inductors;Prototypes;Testing;Voltage control;Large-scale systems
This paper is an analysis of several protection coordination problems that may result from the integration of small wind turbines (less than 100 kVA) into the electric distribution system. Such problems include the characteristic contributions of fault current, fault detection ability, effects of increased short-circuit capacities, interaction with line reclosers, and islanding of dispersed generators. Examples are shown using actual utility line and equipment data. The wind turbines considered include small synchronous and induction generators as well as generation sources utilizing line-commutated or force-commutated inverter interfaces. | Analysis of Utility Protection Problems Associated with Small Wind Turbine Interconnections |  | Protection;Wind turbines;Induction generators;Fault currents;Electrical fault detection;Dispersion;Character generation;Distributed power generation;Synchronous generators;Inverters
This paper discusses results of an EPRI contract on control design for an ac/dc transmission system to increase power transfers limited by dynamic stability. The control is acbieved by modulating the rectifier dc current or power and the inverter dc voltage. Coordinated active and reactive power modulation is accomplished by Linear Quadratic (LQ) control design. Improved performance is realized by utilizing reactive power coupling between dc and ac networks to modulate dc and ac active power. For the demonstration system, power modulation with coordinated voltage modulation is shown to be about ten times more effective than power modulation alone. Control interactions between electromechanical modes of oscillation are eliminated by Kalman filtering. Filtering permits excellent control performance with a minimum of system measurements. Modern control technology is applied within realistic system constraints, such as measurements. | Control Design of an Active and Reactive Power HVDC Modulation System with Kaman Filtering |  | Control design;Reactive power control;HVDC transmission;Active filters;Filtering;Control systems;Contracts;Stability;Voltage control;Rectifiers
Electrons and protons emitted by a solar flare can be captured by the Earth's magnetic field. The resulting transient in the geomagnetic field can produce quasi-dc currents in electric power systems. These geomagnetically-induced currents (GIC) in excess of 100 amps have been measured in the transformer neutral leads. With the practice of using EHV and UHV lines for transmitting ac power over long distances and because the systems are more solidly grounded, the problems posed by GIC have become more severe. This paper presents the consequences of transformer half- cycle saturation on the operation of HVDC converter terminals. A detailed computer simulation of the Square Butte HVDC system reveals that the large values of GIC can cause enough distortion in the ac system voltage at the inverter end to prevent normal system operation. Moreover, the amount of harmonics generated could overload the ac as well as the dc-side filters. | Effects of Geomagnetically-Induced Currents on HVDC Converter Operation |  | HVDC transmission;Magnetic field measurement;Circuit faults;Electron emission;Protons;Earth;Power system transients;Geomagnetism;Current measurement;Computer simulation
When a thyristor valve is operated in a current discontinuity mode, one or more thyristor devices of the valve can be overstressed due to the critical, turn-off phenomena. An adequate gate firing s stem is indispensable to y prevent such a thyristor contingency. In thi. s paper, a thyristor critical turn-off is discussed in detail and the optimized gate system is presented with the demonstration of site test carried out in Hokkaido -Honshu HVDC link in Japan. | Behavior of HVDC Thyristor Valve on the Critical Turn-Off Condition and Optimized Gate Firing System |  | HVDC transmission;Thyristors;Valves;Stress;Space vector pulse width modulation;Power transmission;Voltage;Inverters;Design optimization;System testing
This paper outlines the harmonics and power-factor characteristics and effects of a single residential photovoltaic (PV) installation using a line-commutated inverter. The data were taken during a five-day measurement program conducted at the John F. Long House, which is a prototype residential PV installation located in Phoenix, Arizona. The magnitude and phase of various currents and voltages from the fundamental to the 13th harmonic were recorded both with and' without the operation of the PV system. A candidate method of modeling the installation for computer studies of larger concentrations is given. | An Analysis of the Harmonics and Power Factor Effects at a Utility Intertied Photovoltaic System |  | Harmonic analysis;Power system harmonics;Reactive power;Photovoltaic systems;Inverters;Voltage;Laboratories;Solar power generation;Power factor correction;Power capacitors
The paper gives some informto about the effect of the value of the smoo- thing reactance on torque ripple and amorthing r winding current variations. Valuetisseur ap angles are compared in the two ca- ses of a battery supply and of a rectifier ly. The ripple in the torque, line voltage and phase current, are studied in the case of a rectifier supply. The safety of operation is considered from the points of view of characteristic angles and of a " potential peak short circuit current" which i defined in the paper, and which expresses the ability of the machine to ensure a natu- commutation. | Various Practical Results Concerning the Operation of Inverter Fed Self Controlled Synchronous Machines |  | Inverters;Synchronous machines;Commutation;Smoothing methods;Batteries;Rectifiers;Torque;Safety;Short circuit currents;Thyristors
The paper describes the control and protection system provided in the Nelson River HVDC scheme for paralleling, parallel operation, and deparalleling of Bipoles 1 and 2. The distance between the paralleled rectifiers is about 40 km. Although the paralleled inverters are located on the same site, the control system developed is such that it can also tackle parallel operation of inverters remote from one another. This feature will be useful for the parallel operation of Bipoles 2 and 3 in the distant future. The scheme is unique in the sense that a bipole with mercury-arc valves will operate in parallel with another bipole with thyristor valves. | Parallel Operation of Nelson River HVDC Bipoles 1 and 2 Control System - Simulator Studies |  | Rivers;HVDC transmission;Control system synthesis;Substations;Control systems;Valves;Switches;Protection;Inverters;Circuits
Today, high energy costs and the availability of large (Example: 3000A, 4000V) solid- state devices are forcing industry to look at new and different adjustable speed drives. This paper introduces three different types of adjustable able speed drives for use on large fans and mixed flow pumps. The three systems are: (1) the current source inverter; (2) the wound rotor slip recovery system; and (3) the synchro-converter or brushless D.C. system. | Large Adjustable Speed Drives |  | Variable speed drives;Inverters;Rotors;Frequency;Wounds;Thyristors;Synchronous motors;Torque;Switches;Resistors
A method for designing a supplemental subsynchronous damping control (SSDC) for an HVDC transmission system is described. The SSDC eliminates torsional instabilities caused by interaction between conventional HVDC controls and turbine-generator rotor torsional modes of vibration. Results of digital simulation used in the design process are compared with measurements made on an HVDC simulator. Results of both digital simulations and HVDC simulator tests which demonstrate SSDC performance are shown. This research and development effort was sponsored by EPRI under RP1425-1. | HVDC System Control for Damping of Subsynchronous Oscillations |  | HVDC transmission;Control systems;Damping;Bandwidth;Circuits;Current control;Regulators;Frequency synchronization;Vibration control;Inverters
The authors discuss field experience with three ac-dc converter installations. A rectifier and two self-commutated inverters comprise the evaluated equipment. Each case deals with slightly different aspects in the application of converters on power systems. The three cases compliment each other to provide insight into a majority of the problems and solutions associated with power conditioning equipment in general, and converters in particular. | Field Experience with Harmonics Injecting Equipment in Distribution Networks |  | Power system harmonics;Power harmonic filters;Current measurement;Inverters;Acceleration;Photovoltaic systems;Protection;Voltage;Power measurement;Phase measurement
This paper describes the variable frequency starting equipment for the Bath County Pumped Storage Project now being built by Virginia Electric and Power Company. The principle of operation and the construction are discussed, as well as special considerations with grounding the generator/motor during operation of the starting equipment. | Variable Frequency Starting Equipment for Pumped Storage Projects |  | Frequency;Thyristors;Inductors;Circuits;Synchronous motors;Inverters;Commutation;Power generation;Pulse transformers;Voltage transformers
HVDC terminals are modeled in load flow and stability programs using certain relationships for real and reactive power derived fran a set of assumptions for fundamental frequency voltages and currents. | Comparing Fundamental Frequency and Differential Equation Representation of AC/DC |  | Frequency;Differential equations;Rectifiers;Inverters;Power harmonic filters;Power system harmonics;Reactive power;Voltage;Analog-digital conversion;DC-DC power converters
The characteristics of induction motors having more than three phases are presented. The sequence sets of the symmetrical component method are used to determine the inductances with time harmonics in the source waveform such as for inverter sources. The effect of stator coil pitch on these inductances is explained. It is shown that some of these harmonics cannot induce rotor currents in motors having many phases, thereby reducing the torque pulsations and rotor I2R loss below the values for three-phase motors. Other advantages are lower current per phase and the ability of the motor to start and run with one phase open. Six and nine-phase motors are found to be especially attractive. | High Phase Order Induction Motors - Part I-Description and Theoretical Considerations |  | Induction motors;Inverters;Torque;Rotors;Voltage;Stators;Rotating machines;Power system harmonics;Coils;Electric vehicles
The impact of samarium-cobalt and ferrite magnet materials on the design and performance characteristics of electronically commutated brushless dc motors of equal horsepower output is presented. This is accomplished through the design, construction and testing of two 15 hp, 120 volt brushless dc motors built for propulsion of electric vehicles, and similar applications. In one of these motors, samarium-cobalt (Sm Co5) is used as permanent magnet material, while in the other the magnets were made of strontium ferrite number 8. The two machines were built to operate from the same power conditioner, which consisted of a transistor chopper in series with a three phase full wave inverter/converter bridge, which consists of six transistor-diode switches. Both of the two motors achieved a continuous 2 hour rating of more than 15 hp with a peak one minute rating of 35 hp. System efficiency (combined motor and conditioner) under rated conditions of 90% was achieved for both machines. Details of these and other performance characteristics and design parameters are presented and analyzed to assess the impact of the choice of, magnet material on design and performance for this, as well as other applications. | Comparison Between Features and Performance Characteristics of Fifteen HP Samarium Cobalt and Ferrite Based Brushless DC Motors Operated by Same Power Conditioner |  | Samarium;Cobalt;Ferrites;Brushless DC motors;Magnetic materials;DC motors;Commutation;Testing;Propulsion;Electric vehicles
This paper presents a new method of synthesizing a stabilizing control system in current fed inverter driven induction motor (CFIDIM). The method is focused on rotor dynamics and a concept of "damping torque coefficient (DTC)" is introduced concerning the electrical torque. | Stability Synthesis of Control System in Current FED Inverter Driven Induction Motor |  | Control system synthesis;Stability;Inverters;Induction motors;Stators;Proportional control;Voltage control;Motion control;Torque;Signal synthesis
A residential photovoltaic system using a line commutated inverter is modeled using a single diode model for the solar cells and a four switch model for the inverter. The model predicts power factor and total harmonic distortion as a function of solar radiation, array voltage, inverter output voltage, and inverter filter capacitor and inductor size. The model was run using parameter values appropriate for the John F. Long PV System and the predicted results compared well with measured results from the system. The model shows that improvements in total harmonic distortion are made at the expense of the power factor. The harmonic distortion is least when the inverter is operating at just continuous conduction. The. total harmonic distortion can be kept to less than 0.17 all day if a variable inductor is used in the inverter's input filter. | Estimated Power Quality for Line Commutated Photovoltaic Residential System |  | Power quality;Photovoltaic systems;Solar power generation;Inverters;Power system modeling;Total harmonic distortion;Switches;Predictive models;Reactive power;Voltage
Generators connected at the inverter end of an HVDC link are subject to special problems of power reversal on load shedding and oscillatory torques resulting from resonance with the filters. Results of simulation studies of a real system where this can happen are presented. | Stresses on Generators Feeding HVDC Link Inverter Bus |  | Stress;HVDC transmission;Inverters;Resonance;Power generation;Surges;DC generators;Testing;Filters;Voltage
ANSI/IEEE Std 650-1979, "Qualification of Class 1E Static Battery Chargers and Inverters for Nuclear Power Generating Stations" was published as a means of qualifying complex electronic equipment in controlled environments outside containment. Recently the terms "mild" and "harsh" environments have been introduced to define and separate two types of operating requirements in nuclear plants. | Qualifying Equipment in "Mild" Environments |  | Qualifications;Batteries;Inverters;Electronic equipment;Nuclear power generation;Power generation;Safety devices;Transformers;Circuit testing;Power conversion
The comparison of motor losses is a significant item in the study of inverter control strategies for variable frequency, variable speed ac drives. For our study, since it is necessary to differentiate small changes in loss, we have decided to use steady state temperature rise as a direct indicator of loss rather than measurement as the small difference between input and output power. An essential preliminary, the determination of temperature rise with normal sinusoidal voltages, is described here. It has established that a simple thermal model could define the steady state temperature rise with acceptable repeatability and accuracy. | Thermal Modelling of an Induction Motor |  | Induction motors;Temperature;Steady-state;AC motors;Inverters;Thermal variables control;Frequency;Power measurement;Loss measurement;Thermal variables measurement
Six modes of source-connected and self-excited induction generator operation including both voltage (VSI) and current (CSI) inverter systems are reviewed and compared. Equivalent circuits to represent each mode are presented and the use of the circuits to model steady state performance is illustrated. The analysis clearly shows the fundamental importance of main flux saturation in the self-excited cases as compared to its secondary importance in source-connected systems. General properties of regeneration and self-excitation are derived to illustrate the basic similarities and differences between the various modes. Experimental results which support the validity of the models used in the study are included. | Steady State Modelling of Regeneration and Self-Excitation in Induction Machines |  | Steady-state;Induction machines;Induction generators;Voltage;Pulse width modulation inverters;Machinery;Equivalent circuits;Power generation;Laboratories;Power system modeling
An important consideration in the operation of grid connected photovoltaic power systems is a means of adjusting the photovoltaic array voltage so that maximum output power is achieved for the given atmospheric conditions. The dynamic behiavior of a specific photovoltaic power system which utilizes the well known perturb and observe method of power tracking is examined. Using measured insolation data, it is demonstrated that the perturb and observe method of control migrates considerably from peak power whenever the insolation varies randomly as a result of cloud cover. An alternate method of power tracking is also examined. It is shown that the photovoltaic power system, utilizing the proposed method of power tracking, is able to track accurately peak power conditions during periods of randomly varying insolation. | Dynamic Behavior of a Class of Photovoltaic Power Systems |  | Power system dynamics;Photovoltaic systems;Solar power generation;Voltage;Power conditioning;Inverters;Production;Temperature dependence;Power generation;Atmospheric measurements
This paper describes how one hundred 6.6 kW line-commutated inverters in a proposed photovoltaic subdivision will affect the 10 MVA distribution feeder to which the inverters are connected. Voltage distortion and reactive power correction were studied using a special simulation computer program. The worst-case level of voltage total harmonic distortion is 6.2%, and by setting capacitor switching practices carefully it should be possible to keep voltage THD around 2-3%. The harmonic distortion is greatly affected by the placement of capacitors on the system. | Harmonics And Reactive Power From Line-Commutated Inverters In Propposed Photovoltaic Subdivision |  | Power system harmonics;Reactive power;Inverters;Photovoltaic systems;Solar power generation;Voltage;Capacitors;Computational modeling;Computer simulation;Total harmonic distortion
Distribution engineers are concerned about harmonic currents injected in the distribution network by switching inverters and load controls. When an inverter is driven by a random power source such as a windmill or photo voltaic array, the effects may be exacerbated due to second by second power output variations due to the source as well as the cycle by cycle distortion due to switching semi-conductors in the inverter. During a performance measurement program on nearly 20 consumer-owner wind turbines in Michigan, the authors' had the opportunity to record the harmonic, var, and voltage behavior of several single- phase line-commutated inverters supplied with variable- speed wind-turbine generators. | Measured Interconnected Behavior of Wind Turbine Inverters |  | Wind turbines;Inverters;Voltage;Thyristors;Power measurement;Velocity measurement;Inductors;Capacitance;DC generators;Inductance
The paper describes a simulator study of a four-terminal HVdc system with a small parallel tap and interconnected to an AC network with weak AC systems at the four dc terminals. The small tap is rated at 25% of the rating of the HVdc system and the effective short-circuit ratios at the dc terminals are in the range of 2.1 to 3.0. The study includes the transient performance of the dc system for various types of system disturbances, such as AC system faults, dc line faults, and commutation failure at the small inverter. | Simulator Study of Multiterminal HVDC System With Small Parallel Tap and Weak AC Systems |  | HVDC transmission;Control systems;Inverters;Protection;Centralized control;Rectifiers;Power system planning;Power system interconnection;Power & Energy Society;Printing
A 4-terminal HVdc system with imbalanced inverters and weak ac networks has been simulated digitally by EMTP on a mainframe computer in parallel with a microcomputer containing a detailed control model and user interface. Recovery from different faults has been examined and the performance evaluated. | Digital Simulation of a Multiterminal HVDC Transmission System |  | Digital simulation;HVDC transmission;Inverters;Computational modeling;Computer simulation;EMTP;Computer interfaces;Computer networks;Concurrent computing;Microcomputers
Dispersed storage and generation (DSG) devices connected to an electric distribution system can cause operational problems-reenergization of distribution feeders under repair by utility personnel production of harmonics by DSG power inverters, and voltage regulation because of fluctuating DSG generation - on an electric utility system. Many of these problems can be overcome by carefully applied automated control schemes. This paper discusses both emergency-and normal-state operations for distribution systems with DSG devices and presents concepts for improving these operations by applying automated control schemes. | Integrating Dispersed Storage and Generation(DSG) with an Automated Distribution System |  | Storage automation;Distributed power generation;Power generation;Automatic control;Personnel;Production systems;Power system harmonics;Inverters;Voltage control;Power industry
Previous researchers have analysed the forced commutated HVDC inverter and have concluded that it could be used to meet the reactive power at the inverter terminals. This investigation is a further technical appraisal involving a two terminal transmission scheme to a remote load with no ac generation at the load. Several possible inverter configurations are discussed. | Feasibility of DC Transmission with Forced communication to Remote Loads |  | Inverters;Commutation;Capacitors;Control systems;Voltage control;Rectifiers;Switches;Communication system control;Steady-state;Valves
Generalized root-loci techniques, developed in the mid 70's for squirrel cage motors, have been extended in the static Scherbius configuration to wound rotor, slip energy, recovery systems. This arrangement is now applied to large power drives in the 0.5 to 50 MW range. In this paper, general results applicable to all machines are presented for the open-loop control scheme, but only the subsynchronous rmode of operation in which a voltage source type inverter is used is addressed. | Generalized Root-Loci Theory for the Static Scherbius Drive |  | Inverters;Steady-state;Voltage;Rotors;Transient analysis;Costs;Induction motors;Inductance;Stators;Feedback
This paper suggests the value of 50 mA direct current as an acceptable level of dc pollution in residential single-phase 120V/240V services. This conclusion is based on experimental measurements carried out on a typical single-phase distribution transformer and on an analytical model which considers the flux- magnetizing current characteristic of the transformer. The response to dc biasing of single-phase motors and transformers used in residential circuits was the key factor in establishing the permissible level of dc injection. | Direct Current Generation in Single-Phase Residential Systems DC Effects and Permissible Levels |  | DC generators;Rectifiers;AC generators;Power system harmonics;Switches;Samarium;DC motors;Solid state circuits;Pulse transformers;Inverters
A Constant Reactive Current Control (CRC) technique [1] was implemented in a fundamental frequency digital simulation. The interaction between the HVDC link and the associated AC system was analyzed and compared to the conventional current margin control method, for a very weak inverter AC system. The system studied has shown an unstable behaviour when the conventional method was used. By changing the control technique to the CRC method, system performance was significantly improved. It was also shown that with the CRC philosophy, a current modulation signal could be introduced without any harm to AC voltage stability. The CRC technique was also compared to a combined modulation-voltage and current-in a conventional control scheme, and showed a superior general behaviour. | Unconventional HVDC Control Technique for Stabilization of a Weak Power System |  | HVDC transmission;Control systems;Power system control;Power systems;Cyclic redundancy check;Power system analysis computing;Power system simulation;Current control;Frequency;Digital simulation
A study of the operational behavior of line-commutated inverter photovoltaic systems on a distribution feeder has been conducted using a detailed three-phase representation. This paper summarizes and discusses the results obtained on the dynamic response of the photovoltaic systems to operating point changes, to load and line switchings, and to faults on the ac system. The paper also characterizes the harmonics generated by such systems operating under unbalanced voltage and network impedance conditions, and examines the interaction between the inverter and the torsional modes of oscillations of nearby synchronous motor loads. | Operational Behavior of Line-Commutated Photovoltaic Systems on a Distribution Feeder |  | Photovoltaic systems;Impedance;Inverters;Voltage;Synchronous motors;Costs;Power system harmonics;Character generation;Synchronous generators;Solar energy
When a small generator is connected to the distribution system, the voltage at the point of interconnection is determined largely by the system and not the generator. This paper examines the effect on the generator, on the load voltage and on the distribution system of a number of voltage control strategies. Synchronous generators with three kinds of exciter control are considered, as well as induction generators and constant extinction angle inverters, with and without capacitor compensation. Operation with a constant slightly lagging power factor is shown to have some advantages. | Effects of Voltage Control in Utility Interactive Dispersed Storage and Generation Systems |  | Voltage control;Dispersion;Induction generators;Synchronous generators;Transformers;Inverters;Communication system control;Control systems;AC generators;DC generators
Three studies have examined the operational and planning problems associated with connecting small power sources to an electric distribution system. In one study [ 6], the harmonic distortion produced by a subdivision of PV arrays connected through line-commutated inverters was simulated. A second study [1,2,3] exami ned the protection and safety problems associated with the operation of small ac generators and dc-to-ac inverters. A third study [11] assessed the the effects of dispersed sources on distribution planning and design. The purpose of the studies was to determine the adequacy of the electric utility industryl traditional practices, hardware, and design for the operation of dispersed power sources on electric distribution systems. The purpose of this paper is to summarize the important results of these studies and related studies, give recommendations for accommodating this new technology, and identify areas needing further research. | Operational and Design Considerations for Electric Distribution Systems with Dispersed Storage and Generation (DSG) |  | Distributed power generation;Power system planning;Inverters;Joining processes;Harmonic distortion;Power system protection;Safety;AC generators;Dispersion;Power industry
This article presents a stabilizing control strategy for a multimachine ACDC power system under large perturbation conditions. The controller is designed with local variables. The dynamics of the AC and DC systems are presented and a solution technique based on diakoptical methods is discussed. The response recorded for a multimachine system with a DC link shows that a sub-optimal proportional control of excitation voltage and firing angle of the converters provide an effective control of transients. | Stabilization of a High Voltage ACDC Power System II. Multimachine System Subjected to Large Perturbation |  | Power systems;Control systems;Power system transients;Power system dynamics;Proportional control;Power system modeling;Power system control;Voltage control;Nonlinear dynamical systems;Inverters
The behavior of the magnet power supplies for MIT's experimental tokamak, Alcator-C, is studied using both time and frequency domain data obtained from the actual system. Measured supply parameters, particularly the commutating inductance, are compared to the calculated or specified values on which the supply design was based. Good correspondence is shown to exist. Emperical evidence is presented to support the use of the subtansient inductance to model a large turboalternator during rectifier commutation. | Transient Characteristics and Modeling of Large Turboalternator Driver Rectifier/Inverter Systerms Based on Field Test Data |  | Rectifiers;Inverters;Testing;Power system modeling;Magnetic domains;Power supplies;Tokamaks;Frequency domain analysis;Inductance measurement;Magnetic field measurement
This paper describes the Tennessee Valley Authority's (TVA) current photovoltaic (PV) activities. These include four roof-mounted 4 kWp residential arrays (which are also Southeast Residential Experiment Station field sites) and two 5-6 kWp commercial sites, all grid connected with no battery storage. Also included are approximately 30 kWp of non-grid-connected remote sites with storage (remote lighting, weather stations, etc.). Monitoring results from the two "online" residential systems are presented. Finally, TVA's future PV plans are discussed, both with respect to interfacing with a multitude of residential and commercial cogenerators and with regard to possible TVA PV central station plans. | Tva's Photovoltaic Activities |  | Photovoltaic systems;Solar power generation;Silicon;Partial response channels;Solar energy;Virtual manufacturing;PROM;Inverters;Contracts;Batteries
A cost study was conducted of a 12.2 million kWh/year (5 MW) photo- voltaic power plant of various configurations using actual data and experience from ARCO Solar's large-scale PV' projects in California. System costs were divided into PV costs and all BOS cost elements, which were grouped into area-related costs (inversely dependent on PV efficiency), power-related costs, and fixed costs. PV and area-related BOS costs make up 75% to 85% of total cost in all cases studied. Study results indicate the high sensitivity of BOS costs to PV efficiency, system configuration design, and BOS equipment design, and identify efficiency and configuration as the most effective avenues for BOS and system cost reduction. | Balance of System Costs for a 5 MW Photovoltaic Generating System |  | Costs;Photovoltaic systems;Solar power generation;Power generation;Inverters;Performance analysis;Large-scale systems;Power & Energy Society;Meeting planning;Terrorism
Utility experience to date with photovoltaic systems has been with small dispersed systems designed primarily as demonstration projects. The 1 MW photovoltaic plant at Lugo Substation in Hesperia, California, has been designed and is operated as a central station power plant. The performance of the system has been monitored since first coming on line in November 1982. The potential impact of this and similar systems upon the operation of the utility is discussed. | Utility Interconnection Experience with an Operating Central Station MW-Sized Photovoltaic Plant |  | Photovoltaic systems;Solar power generation;Production systems;Substations;Power generation;Inverters;Energy consumption;Monitoring;Commutation;Sun
The computer aided design process of two electronically operated brushless dc motors intended for use in electric vehicle propulsion is described. The components of this process are a time domain dynamic simulation model of the brushless dc motor system in which the machine paramenters, inductances and emfs, are obtained entirely from finite element field analysis of the magnetic circuit arrived at by the designer. This computer aided design process is used to determine the correct winding configurations for two machines, the permanent magnet rotor one of which is of samarium cobalt, and of ferrite for the other. Both machines are required to achieve 15 hp continuous and 35 hp peak ratings as motors, subject to the constraints of a maximum dc supply voltage of 120 V and a maximum current of 400 A due to limitations on the available power switching components. In addition, the effects of changes in the firing angle of the inverter transistors, with respect to the induced winding emf's, are examined. The results of this work demonstrate that the performance of such systems is inductance limited especially in high speed (frequency) applications. The two machine designs selected as a result of this analysis were fabricated and subsequently tested in the laboratory. Both machines met the desired performance goals as predicted by the computer aided design process. | Impact of Winding Inductances and Other Parameters on The Design and Performance of Brushless DC Motors |  | Brushless DC motors;Process design;Electric vehicles;Propulsion;Time domain analysis;Vehicle dynamics;Computational modeling;Analytical models;Circuit simulation;Finite element methods
Effects of high momentary overloads on the samarium-cobalt and strontium-ferrite permanent magnets and the magnetic field in electronically commutated brushless dc machines, as well as their impact on the associated machine parameters were studied. The effect of overload on the machine parameters, and subsequently on the machine system performance was also investigated. This was accomplished through the combined use of finite element analysis of the magnetic field in such machines, perturbation of the magnetic energies to determine machine inductances, and dynamic simulation of the performance of brushless dc machines, when energized from voltage source inverters. These effects were investigated through application of the above methods to two equivalent 15 hp brushless dc motors, one of which was built with samarium-cobalt magnets, while the other was built with strontium-ferrite magnets. For momentary overloads as high as 4.5 p.u. magnet flux reductions of 29% and 42% of the no load flux were obtained in the samarium-cobalt and strontium-ferrite machines, respectively. Corresponding reductions in the line to line armature inductances of 52% and 46% of the no load values were reported for the samarium-cobalt and strontium-ferrite cases, respectively. The overload affected the profiles and magnitudes of armature induced back emfs. Subsequently, the effects of overload on machine parameters were found to have significant impact on the performance of the machine systems, where findings indicate that the samarium-cobalt unit is more suited for higher overload duties than the strontium-ferrite machine. | Comparison of Effects of Overload on Parameters and Performance of Samarium-Cobalt and Strontium-Ferrite Radially Oriented Permanent Magnet Brushless DC Motors |  | Strontium;Brushless DC motors;DC machines;Permanent magnets;Commutation;System performance;Finite element methods;Magnetic analysis;Performance analysis;Magnetic fields
The established principles of multiterminal dc transmission are applied to the planning needs of practical projects. Without further detailed review of operating techniques, possibilities and contraints that are intended to be useful in the assessment of potential projects are discussed. Reference is made to the plans for certain schemes and the status of dc circuit breakers is reviewed. | Consideration for Implementing Multiterminal DC Systems |  | Inverters;Voltage control;Communication system control;Rectifiers;Control systems;Bridge circuits;Current control;Switching converters;Switches;Communication switching
Electrical energy of a rather small isolated source in vicinity of an HVDC line may be transmitted via the same line by application of a series tapping station. For such purposes, a diode rectifier series tap, which offers considerable savings as well as a high degree of reliability, is proposed and discussed in this paper. | A Diode Rectifier Series Tap On An HVDC Line |  | Diodes;Rectifiers;HVDC transmission;Inverters;Circuit breakers;Wind energy generation;Control systems;Power system reliability;Digital simulation;EMTP
When supplied from conventional three phase inverters, three phase squirrel cage induction motors exhibit harmonic pulsating components of torque. These torque pulsations attain objectionable values during low frequency and in many cases dictate the satisfactory lower limit of speed range. In applications requiring uniform speed of rotation these pulsating torques need to be minimized. This paper presents the results of minimizing the sixth harmonic pulsating torque component in an inverte induction motor drive system using a modified version of Rosenbrock's hill-climb technique. The optimized machine has satisfactory performance over the entire frequency range. | Torque Pulsation Minimization in a Variable Speed Inverter-Fed Induction Motor Drive System |  | Torque;Induction motor drives;Frequency;Pulse width modulation inverters;Voltage;Rotors;Stability;Induction motors;Constraint optimization;Stator cores
This paper presents an analysis and experimental verification of the operating point stability of a synchronous motor supplied from a current source inverter with simple frequency control of motor speed. The effects of magnetic saturation in the motor and of inverter imperfection are included in the analysis. In contrast with earlier analyses based on an ideal inverter, it is shown that the inverter parameters have a dominant effect on stability. | Stability of Synchronous Motors Supplied from Current Sourcce Inverters |  | Stability;Synchronous motors;Current supplies;Inverters;Stator windings;Rectifiers;Power system modeling;Filters;Inductance;Voltage
This paper deals with the study of starting transients of a static slip-energy recovery drive. The non-linear equations of the system have been simulated on a digital computer and solved by the application of Runga-Kutta method. The effects of firing angle, load, system inertia and filter time constant on transient torques and speeds following a switching operation have been investigated. | Switching Transients in Static Slip-Energy Recovery Drive |  | Stators;Electromagnetic transients;Transient analysis;Nonlinear equations;Filters;Induction motors;Torque;Differential equations;Inverters;Computational modeling
An evaluation of transient as well as steadystate behavior of linear induction machines (LIM's) is essential for high horsepower applications. The pole- by-pole model, a low order coupled circuit model derived for arbitrary excitation, provides a unique method of analyzing such behavior. In this paper a computer simulation algorithm suitable for either analog or digital computation is derived. To illustrate the flexibility of the approach practical application considerations such as acceleration response, behavior with an inverter supply and the effect of frequency step changes and SCR failure are modeled. Where feasible, computed waveforms are compared to test measurements from an actual prototype machine. | Transient Analysis of a Linear Induction Machine Using the d,q Pole-By-Pole Model |  | Transient analysis;Induction machines;Application software;Coupling circuits;Coupled mode analysis;Computer simulation;Analog computers;Acceleration;Inverters;Frequency
Work has continued on development of large self- commutated inverters1 for commercial fuel cell applications resulting in successful on-line demonstration with a 1 MW fuel cell pilot plant. Predicted performance was achieved with excellent operating characteristics including delivery of leading or lagging vars within the inverter rating. These results are presented herein. In addition, work was initiated under sponsorship of the Electric Power Research Institute (EPRI) and the U.S. Department of Energy (DOE) to adapt this technology to utility energy storage with advanced batteries now under development and intended for use starting in the late 1980's. Reversible operation without polarity switching has been demonstrated. | Progress in Self-Commutated Inverters for Fuel Cells and Batteries |  | Inverters;Fuel cells;Batteries;Power generation;Reactive power;Power industry;Distributed power generation;Automatic testing;Thermal management;Assembly
This paper presents an analysis and experimental verification of the operating point stability of a synchronous motor when supplied from a current source inverter provided with power factor control. The control system acts to inject the stator current at a controlled angle related to the stator voltage. The effects of magnetic saturation and inverter imperfections are included. | Stability of a Synchronous Motor Drive Using a Current Source Inverter with Power Factor Control |  | Synchronous motors;Inverters;Reactive power;Voltage control;Control systems;Stators;Magnetic analysis;Stability analysis;Current supplies;Saturation magnetization
The magnetic air gap radial force waves in a three-phase induction motor excited with a nonsinusoidal supply from a solid-state converter are investigated analytically, taking into account the interaction between the flux density waves due to the harmonic currents. A simple method for the prediction of the frequencies and origins of the magnetic force components paused by the harmonic currents is presented. Analytical results are substantiated by noise tests. | The Effect of Harmonic Currents on the Noise of a Three-Phase Induction Motor |  | Induction motors;Magnetic analysis;Acoustic noise;Magnetic noise;Frequency;Harmonic analysis;Stators;Solid state circuits;Magnetic forces;Inverters
A comprehensive theoretical field model has been developed for hysteresis motors. Using the stator current sheet technique, the motor field equations are rigoriously derived for the air gap and hysteresis ring regions. The analysis takes into account the contribution of the reaction field of rotor magnetization to the primary air gap field due to stator current sheets alone. Unlike induction motor theory, this reaction effect represents reality in the analysis of hysteresis motor. Analytical expressions for the air gap power and rotor hysteresis power loss for the sub- synchronous mode of operation are obtained in terms of machine stator and hysteresis rotor parameters. This analysis furthermore provides a deeper insight into the sub-synchronous energy conversion process in hysteresis motors. The validity of the theory is demonstrated by comparing the experimental and theoretical results. Al though a polyphase motor is used in the analysis, the theory is applicable for single phase motors. | Field Analysis of Polyphase Hysteresis Motor |  | Hysteresis motors;Synchronous motors;Rotors;Stators;Torque;Magnetic analysis;Equations;Inverters;Power generation;Magnetization
A complete analytical study of the sudden unsymmetrical short circuit of a synchronous machine is given. The method is to find the time constants and the eigenfunctions of the problem. The variation of the time constants, as affected by the external impedances, is shown. Curves of transient currents are computed and checked against experiment. Stress is on low frequency operation. All expressions are given in terms of the classical parameters of the machine, which may be known from classical tests. One of the main objectives of this paper is to prepare the analytical study of the inverter fed synchronous machine. | Transient Low Frequency Unsymmetrical Operation of Synchronous Machines |  | Frequency;Synchronous machines;Circuits;Eigenvalues and eigenfunctions;Inverters;Differential equations;Impedance;Stress;Testing;History
Design of inverters for use with induction motors requires a knowledge of the impedances of the machine to harmonics of the supply frequency. This paper presents an harmonic equivalent circuit and describes how its parameters may be obtained. It shows that, when the harmonic current magnitudes and relative phase angles are such as to produce phase modulation of the rotating field, the harmonic magnetizing inductance is equal to the fundamental saturated magnetizing inductance. When the current harmonics produce amplitude modulation of the rotating field, the harmonic magnetizing inductance is equal to the incremental slope of the fundamental magnetization curve at the point of operation. Measurements made with phase currents having controllable harmonic content are presented to corroborate the theory. | An Analysis of the Harmonic Impedance of a Saturated Induction Machine |  | Harmonic analysis;Impedance;Induction machines;Saturation magnetization;Inductance;Inverters;Induction motors;Frequency;Equivalent circuits;Phase modulation
A high speed, 2-pole permanent magnet synchronous motor with a rated speed of 12,000 r/min and rated out put of 1.0 kW has been developed. Features of the new motor are described in this paper. An improved method of calculation for synchronous reactance is proposed, and a comparison is made between measured and calculated values. | Development of a High Speed 2-Pole Permanent Magnet Synchronous Motor |  | Permanent magnet motors;Synchronous motors;Reluctance motors;Magnetic flux;Rotors;Voltage;Machine windings;Inverters;Shafts;Magnetic levitation
A new CMOS digital storage device is developed based on the combination of two reverse biased composite CMOS diodes, each of them featuring ultra-low leakage and a negative impedance characteristic in reverse mode. The biasing of MOS transistors in very weak inversion, with negative gate-to-source voltages, results in a static current that lays orders of magnitude below that of conventional cross-coupled CMOS inverters. Based on our device, a 7-transistors SRAM cell is presented. Modeling, simulation and experimental characterization of the main properties of this cell are reported for a 0.13 mum partially-depleted SOI CMOS process. The feasibility of ultra-low leakage memory circuits is demonstrated experimentally by the design of a 256 times 1 bits SRAM column. | Low Leakage SOI CMOS Static Memory Cell With Ultra-Low Power Diode | Diode;latch;low leakage;low power;low voltage;memory;SOI;SRAM | Diodes;Random access memory;MOSFETs;Voltage;Circuits;Subthreshold current;Leakage current;Microelectronics;Laboratories;Impedance
This paper proposes a compensation strategy for the unwanted disturbance voltage due to inverter nonlinearity. We employ an emerging learning technique called support vector regression (SVR). SVR constructs a motor dynamic voltage model by a linear combination of the current samples in real time. The model exhibits fast observer dynamics and robustness to observation noise. Then the disturbance voltage is estimated by subtracting the constructed voltage model from the current controller output. The proposed method compensates for all of the inverter nonlinearity factors at the same time. All the processes in estimating distortions are independent of the dead time and power device parameters. From the analysis of the effect on current measurement errors, we confirmed that the sampling error had little negative impact on the proposed estimation method. Experiments demonstrate the superiority of the proposed method in suppressing voltage distortions caused by inverter nonlinearity | Inverter Nonlinearity Compensation in the Presence of Current Measurement Errors and Switching Device Parameter Uncertainties | Current measurement errors;disturbance voltage resulting from inverter nonlinearity;power device parameters;support vector regression (SVR) | Current measurement;Uncertain systems;Pulse width modulation inverters;Voltage;Nonlinear distortion;Switching circuits;Delay effects;Pulse width modulation;Delay estimation;Frequency estimation
<para> When no transformer is used in a grid-connected photovoltaic (PV) system, a galvanic connection between the grid and the PV array exists. In these conditions, dangerous leakage currents (common-mode currents) can appear through the stray capacitance between the PV array and the ground. In order to avoid these leakage currents, different inverter topologies that generate no varying common-mode voltages, such as the half-bridge and the bipolar pulsewidth modulation (PWM) full-bridge topologies, have been proposed. The need of a high-input voltage represents an important drawback of the half-bridge. The bipolar PWM full bridge requires a lower input voltage but exhibits a low efficiency. This letter proposes a new high-efficiency topology that generates no varying common-mode voltage and requires the same low-input voltage as the bipolar PWM full bridge. The proposed topology has been verified in a 5-kW prototype with satisfactory results. </para> | Transformerless Inverter for Single-Phase Photovoltaic Systems | DC–AC power conversion;photovoltaic (PV) systems;transformerless inverter | Photovoltaic systems;Pulse width modulation inverters;Voltage;Topology;Pulse width modulation;Leakage current;Bridge circuits;Solar power generation;Galvanizing;Capacitance
This paper proposes a simple space vector pulsewidth modulation algorithm for a multilevel inverter for operation in the overmodulation range. The proposed scheme easily determines the location of the reference vector and calculates on-times. It uses a simple mapping to generate gating signals for the inverter. A five-level cascaded inverter is used to explain the scheme. The scheme can be easily extended to a n-level inverter. It is applicable to neutral point clamped topology as well. Experimental results are provided for five-level and seven-level cascaded inverters | A General Space Vector PWM Algorithm for Multilevel Inverters, Including Operation in Overmodulation Range | Cascaded H-bridge inverter;modulation index;multilevel inverter;overmodulation;space vector pulsewidth modulation (SVPWM) | Pulse width modulation inverters;Space vector pulse width modulation;Pulse inverters;Control systems;Topology;Capacitors;Power generation;Voltage control;Digital signal processing;Signal mapping
A new cost effective zero-voltage (ZVS) and zero-current switching (ZCS) current-fed energy-recovery display driver for a plasma display panel (PDP) is proposed. It features a simpler structure, less mass, and lower cost of production. Furthermore, since all power switches are turned on or off under ZVS or ZCS, it has several favorable advantages such as an improved electromagnetic interference, low switching losses, and reduced burden on the cooling system. Particularly, since the current source built in the inductor can compensate the large gas-discharge current, main inverter switches have the reduced current stress and turn-on timing margin. Therefore, the undesirable voltage notch problem caused by the improperly controlled gate signal can be solved, which enables the panel to light at lower voltage such as 143 V compared with about 165 V of the prior circuit. To confirm the operation, validity, and features of the proposed circuit, experimental results from a prototype built with a 6-in test PDP are presented | Cost Effective Zero-Voltage and Zero-Current Switching Current-Fed Energy-Recovery Display Driver for AC Plasma Display Panel | Cathode ray tube (CRT);electromagnetic interference (EMI);flat panel displays (FPDs);plasma display panel (PDP) | Plasma displays;Costs;Zero current switching;Zero voltage switching;Circuit testing;Mass production;Electromagnetic interference;Switching loss;Cooling;Inductors
Vector control and direct torque control are employed extensively in variable-speed ac drive systems, particularly for induction machine drives. This paper describes the application of both control techniques to a two-phase tubular permanent magnet machine supplied from a full H-bridge inverter, with space vector modulation being employed to derive variable-amplitude, variable-frequency, two-phase sinusoidal voltages. The direct force control (DFC) strategy controls the flux and thrust force by means of an active and reactive force estimator, utilizing the concept of active and reactive power. It is demonstrated that compared to vector control, DFC is more effective in compensating for the influence of the cogging force | Indirect and Direct Force Control of a Two-Phase Tubular Permanent Magnet Machine | Brushless ac drive;direct force control (DFC);force estimator;H-bridge inverter;permanent magnet (PM);tubular motor;two-phase space vector (SV) modulation | Force control;Permanent magnet machines;Machine vector control;Magnetic variables control;Digital-to-frequency converters;Torque control;Induction machines;Voltage control;Inverters;Magnetic modulators
The newly proposed Z-Source inverter has been proven in the literature to exhibit both steady-state voltage buck and boost capabilities using a unique LC impedance network coupled between the power source and converter circuit. This paper now presents transient modeling and analysis of a voltage-type Z-source inverter. These aspects are found to be challenging and they need to be carefully investigated before attempting to design advanced control algorithms for controlling the Z-source inverter. Through detailed analysis, the paper identifies several phenomena on the dc and ac-sides of the inverter, which would result in the inverter having a non-minimum-phase transient response. The dc-side phenomenon is associated with the Z-source impedance network, which is shown through small-signal and signal-flow-graph analyses to be having a right-half-plane zero in its control-to-output transfer function. Also, the ac-side phenomenon is shown through space vector analysis to depend on the time intervals of inverter states used for reconstructing the desired inverter output voltage. Based on the ac vectorial analysis, a method for improving the inverter transient response is also presented. Last, simulation results obtained using a switching-functional model and experimental results obtained using a laboratory prototype are presented for validating the described theoretical concepts | Transient Modeling and Analysis of Pulse-Width Modulated Z-Source Inverter | Buck-boost;inverters;signal-flow-graph;small-signal analysis;transient response | Transient analysis;Pulse width modulation inverters;Pulse inverters;Pulse modulation;Voltage;Impedance;Transient response;Steady-state;Coupling circuits;Algorithm design and analysis
Modulation of flying capacitor and stacked multicell converters is complicated by the fact that these converters have redundant states that achieve the same phase leg voltage output. Hence, a modulator must use some secondary criteria such as cell voltage balancing to fully define the converter switched state. Alternatively, the modulator can be adapted to directly specify the cell states, such as has been proposed for the harmonically optimal phase disposition (PD) strategy. However the techniques reported to date can lead to uneven distribution of switching transitions between cells, and the synthesis of narrow switched phase leg pulses. This paper presents an improved strategy that decouples the tasks of voltage level selection and switching event distribution. Conventional PD and centered space vector pulsewidth modulation (CSVPWM) strategies are used to define the target voltage level for the converter, and a finite state machine is then used to distribute the transitions to the converter cells in a cyclical fashion. Experimental results for a four-level flying capacitor inverter are presented, verifying that the natural balancing properties of this converter has been preserved, the cell switching utilization is equal and the expected harmonic gains of PD and CSVPWM compared to phase shifted carrier PWM have been achieved | Optimal Modulation of Flying Capacitor and Stacked Multicell Converters Using a State Machine Decoder | Flying capacitor;multicell;multilevel space vector modulation (SVM);natural balance;phase disposition (PD);stacked multicell (SMC) | Capacitors;Decoding;Voltage;Pulse width modulation converters;Phase modulation;Leg;Switching converters;Pulse width modulation inverters;Space vector pulse width modulation;Pulse modulation
Maximum power point trackers (MPPTs) are used to ensure optimal utilization of solar cells. The implementation essentially involves sensing input current and voltage. An MPPT algorithm uses this information to maximize power drawn from the solar cells. Understandably, such realization is costly. Current state of the art allows replacing one of the sensors by complicated computations. In the present work, an empirical observation is used to develop a strategy, which employs a single voltage sensor and carries out simple computations for a buck converter-based MPPT | A Simple Single-Sensor MPPT Solution | Maximum power point trackers (MPPTs) | Voltage;Photovoltaic cells;Pervasive computing;Inverters;Mobile computing;Computer networks;Automobiles;Power generation;Costs;Application software
Three-level Z-source inverters are recent single-stage topological solutions proposed for buck-boost energy conversion with all favorable advantages of three-level switching retained. Despite their effectiveness in achieving voltage buck-boost conversion, existing three-level Z-source inverters use two LC impedance networks and two isolated dc sources, which can significantly increase the overall system cost and require a more complex modulator for balancing the network inductive voltage boosting. Offering a number of less costly alternatives, this letter presents the design and control of two three-level Z-source inverters, whose output voltage can be stepped down or up using only a single LC impedance network connected between the dc input source and either a neutral-point-clamped (NPC) or dc-link cascaded inverter circuitry. Through careful design of their modulation scheme, both inverters can function with the minimum of six device commutations per half carrier cycle (similar to that needed by a traditional buck three-level NPC inverter), while producing the correct volt-sec average and inductive voltage boosting at their ac output terminals. Physically, the designed modulation scheme can conveniently be implemented using a generic "alternative phase opposition disposition" carrier-based modulator with the appropriate triplen offset and time advance/delay added. The designed inverters, having a reduced passive component count, are lastly tested in simulation and experimentally using a laboratory prototype with the captured results presented in a later section of the letter | Three-Level Z-Source Inverters Using a Single <emphasis emphasistype="italic">LC</emphasis> Impedance Network | DC-linked cascaded inverters;neutral-point-clamped (NPC) inverters;Z-source inverters | Inverters;Impedance;Boosting;Phase modulation;Energy conversion;Costs;Voltage control;Circuits;Added delay;Delay effects
<para> The analysis of the small-signal stability of conventional power systems is well established, but for inverter based microgrids there is a need to establish how circuit and control features give rise to particular oscillatory modes and which of these have poor damping. This paper develops the modeling and analysis of autonomous operation of inverter-based microgrids. Each sub-module is modeled in state-space form and all are combined together on a common reference frame. The model captures the detail of the control loops of the inverter but not the switching action. Some inverter modes are found at relatively high frequency and so a full dynamic model of the network (rather than an algebraic impedance model) is used. The complete model is linearized around an operating point and the resulting system matrix is used to derive the eigenvalues. The eigenvalues (termed “modes”) indicate the frequency and damping of oscillatory components in the transient response. A sensitivity analysis is also presented which helps identifying the origin of each of the modes and identify possible feedback signals for design of controllers to improve the system stability. With experience it is possible to simplify the model (reduce the order) if particular modes are not of interest as is the case with synchronous machine models. Experimental results from a microgrid of three 10-kW inverters are used to verify the results obtained from the model. </para> | Modeling, Analysis and Testing of Autonomous Operation of an Inverter-Based Microgrid | Inverter;inverter model;microgrid;power control;small-signal stability | Power system modeling;Inverters;Stability analysis;Power system stability;Control systems;Damping;Frequency;Eigenvalues and eigenfunctions;Circuit testing;Circuit stability
A new approach of reconstructing three-phase currents by fitting sine waves, under the conditions of nonuniform distribution or even nonavailability of samples for substantial portions of a cycle, is proposed. Excessive smoothing by low-pass filters results in loss of accuracy due to damping and instability due to phase lag. A simple zero-order-hold may not be able to fill in large portions of a cycle when data samples are not available. A Luenberger observer, which does not require load-parameter specifications, has been used to estimate the sinusoidal phase currents in the load. The observer is robust and stable under steady and dynamic conditions. The performance of the observer-based, closed-loop current-control scheme has also been compared experimentally with that of a plain trigger-and-hold device | An Observer for Three-Phase Current Estimation Using Nonuniform Current Samples | Current control;field programmable gate array (FPGA);Kalman filter;phase lag;reconstruction of missing signals;stability margin;three-phase Luenberger observer;unbalance;zero order hold (ZOH) | Inverters;Stability;Digital control;Phased arrays;Field programmable gate arrays;Voltage;Torque control;Delay;Smoothing methods;Low pass filters
This study presents a total sliding-mode-based genetic algorithm control (TSGAC) system for a linear piezoelectric ceramic motor (LPCM) driven by a newly designed hybrid resonant inverter. First, the motor configuration and driving circuit of an LPCM are introduced, and its hypothetical dynamic model is represented by a nonlinear function with unknown system parameters. In the hybrid resonant drive system, it has the merits of the high voltage gain from a parallel-resonant current source, and the invariant output characteristic from a two-inductance two-capacitance resonant driving circuit. Since the dynamic characteristics and motor parameters of the LPCM are highly nonlinear and time varying, a TSGAC system is therefore investigated based on direction-based genetic algorithm with the spirit of total sliding-mode control (TSC) and fuzzy-based evolutionary procedure to achieve high-precision position control under a wide operation range. In this control scheme, a GAC system is utilized to be the major controller, and the stability can be indirectly ensured by the concept of TSC without strict constraints and detailed system knowledge. In addition, the effectiveness of the proposed drive and control system is verified by numerical simulations and experimental results in the presence of uncertainties | Design of Total Sliding-Mode-Based Genetic Algorithm Control for Hybrid Resonant-Driven Linear Piezoelectric Ceramic Motor | Fuzzy-based evolution;genetic algorithm (GA);linear piezoelectric ceramic motor (LPCM);parallel-resonant current source;sliding-mode control;two-inductance two-capacitance (LLCC)-resonant driving circuit | Algorithm design and analysis;Genetic algorithms;Resonance;Ceramics;Sliding mode control;Control systems;Nonlinear dynamical systems;Resonant inverters;Circuits;Voltage
In this paper, an improved deadbeat current control scheme with a novel adaptive self-tuning load model for a three-phase pulsewidth-modulated (PWM) voltage-source inverter is proposed. First, to achieve high-bandwidth current control characteristics, an improved deadbeat current controller with delay compensation is adopted. The compensation method forces the delay elements, which are caused by voltage calculation, PWM, and synchronous frame rotation, to be equivalently placed outside the closed-loop control system. Hence, their effect on the closed-loop stability is eliminated, and the current controller can be designed with a higher bandwidth. Second, to relax the parameter sensitivity issue of the deadbeat controller and to realize a control scheme with reduced sensors, a novel adaptive self-tuning load model is emerged in the control structure. The adaptive model is designed with low computational demand to estimate in real time the load parameters (R,L) and the back-electromotive-force voltage simultaneously. A unified solution to the present nonlinear estimation problem is presented by adopting a parallel observer structure. Furthermore, the adaptive model has the necessary phase advance of the estimated quantities, which compensates for the total system's delay. Comparative evaluation results are presented to demonstrate the validity and effectiveness of the proposed control scheme | An Improved Deadbeat Current Control Scheme With a Novel Adaptive Self-Tuning Load Model for a Three-Phase PWM Voltage-Source Inverter | Deadbeat current control;digital current control;p ulsewidth-modulated (PWM) inverters;robust adaptive estimation | Pulse width modulation inverters;Current control;Programmable control;Adaptive control;Load modeling;Pulse width modulation;Delay estimation;Pulse inverters;Force control;Voltage control
A nonlinear model for a phase-controlled series-parallel resonant converter is developed using the extended describing function method and d-q decomposition. The model is linearized and reduced using the balanced model reduction technique. Based on the reduced model and taking into account the zero-order hold delay and the computation delay in the sampled-data system, a digital controller for the converter is designed. The controller is implemented with a digital signal processor (DSP). The closed-loop converter with the DSP controller is built and tested experimentally. Recorded transient waveforms show that the closed-loop converter is capable of not only responding to the reference input change as required by the design specifications, but also stabilizing the output effectively under disturbances from both the output and the input | Modeling and Digital Control of a Phase-Controlled Series–Parallel Resonant Converter | Digital control;modeling;phase-shifting control;reduced-order model;resonant power conversion | Digital control;Resonance;Inverters;Reduced order systems;Switching converters;Switches;Delay;Digital signal processing;Frequency control;Phase control
This paper proposes a novel control scheme of single-phase-to-three-phase pulsewidth-modulation (PWM) converters for low-power three-phase induction motor drives, where a single-phase half-bridge PWM rectifier and a two-leg inverter are used. With this converter topology, the number of switching devices is reduced to six from ten in the case of full-bridge rectifier and three-leg inverter systems. In addition, the source voltage sensor is eliminated with a state observer, which controls the deviation between the model current and the system current to be zero. A simple scalar voltage modulation method is used for a two-leg inverter, and a new technique to eliminate the effect of the dc-link voltage ripple on the inverter output current is proposed. Although the converter topology itself is of lower cost than the conventional one, it retains the same functions such as sinusoidal input current, unity power factor, dc-link voltage control, bidirectional power flow, and variable-voltage and variable-frequency output voltage. The experimental results for the V/f control of 3-hp induction motor drives controlled by a digital signal processor TMS320C31 chip have verified the effectiveness of the proposed scheme | Control of Single-Phase-to-Three-Phase AC/DC/AC PWM Converters for Induction Motor Drives | AC/DC/AC pulsewidth-modulation (PWM) converter;dc-link voltage ripple;induction motor;source voltage estimation;two-leg inverter | Pulse width modulation converters;Induction motor drives;Pulse width modulation inverters;Rectifiers;Topology;Voltage control;Pulse inverters;Switching converters;Sensor systems;Cost function
The transmission line effect in modern automatic test equipment (ATE) has been a major concern in measuring the timing of VLSI chips. The new version of test head has tried to terminate the transmission lines in matched loads at the comparator ends of the lines. This has eliminated the ringing effect. However, the new loading conditions for measurements are not likely to be according to specifications. Analytical results have been developed to correct the measurement errors incurred by different loading conditions. Chip-to-chip process variations have been incorporated.&lt;<ETX>&gt;</ETX> | Analytical results to account for delay measurement errors of high-speed VLSI devices |  | Measurement errors;Very large scale integration;Semiconductor device measurement;Transmission line measurements;Delay effects;Testing;Transmission line theory;Circuits;Inverters;MOS devices
A class-E resonant DC/DC power converter is introduced and verified experimentally. It is composed of a class-E zero-voltage-switching inverter and a class-E zero-current-switching rectifier. Therefore, it offers high efficiency at high frequencies. The measured DC/DC efficiency was 82.64% at full load with 7.3-W output power. A relative frequency range of only 6.12% was sufficient to regulate the DC output voltage at 20 V for load resistances ranging from 55 Omega to infinity.&lt;<ETX>&gt;</ETX> | DC/DC converter with class E zero-voltage-switching inverter and class E zero-current-switching rectifier |  | DC-DC power converters;Inverters;Frequency;Resonance;Zero current switching;Rectifiers;Electrical resistance measurement;Power measurement;Power generation;Voltage
A different way to develop bilinear integrators is presented. It relies on the inverse recharging technique used in voltage inverter switch (VIS) circuits. Three new circuits, one inverting and two noninverting integrators developed by this technique, are presented. All circuits are parasitic-free without compensation. In two of them, there is no need for component matching to realize the bilinear z-transformation. Consequently the circuits are suitable for integration. The inverting integrator is compared to six known similar circuits.&lt;<ETX>&gt;</ETX> | SC bilinear integrators |  | Capacitors;Voltage;Filters;Circuit simulation;Transfer functions;Switches;Timing;Psychology;Impedance;Flow graphs
Employing synchronous optimal pulsewidth modulation (PWM) techniques permits operating the PWM inverter of medium-voltage drives at very low switching frequency. The switching losses of the power semiconductor devices are thus reduced. The benefit is that a given inverter produces higher fundamental power. The optimal pulse patterns are determined by offline calculation, assuming steady-state operation of the drive machine. Dynamic modulation errors and high overcurrents, as a consequence, are therefore encountered when the operating conditions change. To overcome this problem, the harmonic components of the stator flux linkage vector are subjected to closed-loop control. The target trajectory is derived from the respective pulse pattern in use, while the actual stator flux trajectory is estimated. The approach is insensitive to parameter variations. It eliminates excessive transients when the operating conditions change. Experimental results obtained from an industrial 1-MVA 4.16-kV three-level inverter ac drive are presented | Synchronous Optimal Pulsewidth Modulation and Stator Flux Trajectory Control for Medium-Voltage Drives | Medium-voltage inverter;synchronous optimal modulation;t hree-level inverter;trajectory tracking | Space vector pulse width modulation;Pulse modulation;Stators;Optimal control;Medium voltage;Pulse width modulation inverters;Pulse width modulation;Trajectory;Pulse inverters;Switching frequency
This paper analyzes the effects of the input voltage unbalance and sags on the dc-bus electrolytic capacitors in adjustable-speed drives (ASDs) in order to predict their impact on expected capacitor lifetime. The key phenomenon that causes these problems is the transition of the rectifier stage from three-phase to single-phase operation. Since the equivalent series resistance increases at low frequencies, the low-order harmonic current components (e.g., 120 and 240 Hz) contribute disproportionately to the capacitor power losses and temperature rise, resulting in reduced lifetime. Closed-form expressions are developed for predicting these effects including the impact of finite line impedance, finite bus capacitance, and varying load. The impact of inverter space-vector pulsewidth-modulation switching on the capacitor loss is also included. Simulations and experimental tests are used to verify the accuracy and effectiveness of the closed-form analysis using a 5-hp ASD system | DC-Bus Electrolytic Capacitor Stress in Adjustable-Speed Drives Under Input Voltage Unbalance and Sag Conditions | Adjustable-speed drives;electrolytic capacitor stress;input voltage sag and unbalance;power quality | Voltage fluctuations;Stress;Variable speed drives;Rectifiers;Frequency;Power system harmonics;Power capacitors;Temperature;Closed-form solution;Impedance
In this paper, a high-performance unity-power-factor rectifier-inverter structure is presented. A synchronous-reference-frame-based hysteresis current control as inner loop and dc-link voltage control as outer loop are adopted for the front-end converter. With the proposed control algorithm, the converter draws high-quality sinusoidal supply currents and maintains good dc-link-voltage regulation under wide load variation, and even under unbalanced and nonsinusoidal supply voltage conditions. Theoretical results of its analysis are verified initially through digital simulation. Finally, experimental results of a 1-kVA laboratory prototype system confirm the feasibility of the proposed technique | A Unity-Power-Factor Converter Using the Synchronous-Reference-Frame-Based Hysteresis Current Control | Converter;hysteresis current control (HCC);unity power factor | Hysteresis;Current control;Switches;Rectifiers;Reactive power;Inductance;Power engineering and energy;Power generation;Voltage control;Load management
In this paper, the influence of measurement errors and inverter irregularities on the performance of sensorless control is studied. The control algorithm is based on the back-electromotive-force estimation whose robustness with respect to the machine parameter uncertainties has been already studied by supposing that the current measurements and the power stage are ideal. Here, these hypotheses are removed and it is shown, analytically and experimentally, that the control performances at low speeds are highly affected by the imperfection of the electronic components. Finally, the interest of online stator resistance estimation improving the sensorless control performances in spite of the above disturbances is presented | Back EMF Estimation-Based Sensorless Control of PMSM: Robustness With Respect to Measurement Errors and Inverter Irregularities | Nonlinear systems;permanent-magnet synchronous machines (PMSMs);robustness;sensorless control | Sensorless control;Robust control;Measurement errors;Inverters;Stators;Uncertain systems;Voltage;Synchronous machines;Torque;Industry Applications Society
This paper presents the modeling, detailed simulation, and test of an efficient medium-voltage adjustable-speed drive. The system consists of a three-level neutral-point-clamped inverter supplied by a 12-pulse rectifier. To achieve a motor-friendly supply, an LC filter is inserted between inverter output terminals and induction motor terminals. A direct torque control tunes the inverter. The full power circuits as well as the digital control scheme have been implemented and simulated. Simulation results have been compared successfully with measurements, in steady state and transients | Modeling, Simulation, and Test of a Three-Level Voltage-Source Inverter With Output <formula formulatype="inline"><tex>$LC$</tex></formula> Filter and Direct Torque Control | Direct torque control (DTC);medium-voltage adjustable-speed drive (ASD);mixed signals regulation scheme;modeling;simulation;three-level voltage-source inverter | Inverters;Filters;Torque control;Circuit simulation;Circuit testing;Medium voltage;Variable speed drives;Rectifiers;Induction motors;Digital control
Hardware-in-the-loop (HIL) testing is increasingly recognized as an effective approach in the design of power electronics controls. A high-performance real-time simulation environment is necessary to obtain high-fidelity results in HIL simulations. This paper presents the detailed implementation of a very-low-cost multisolver hard real-time simulation environment, namely the real-time extension of the virtual test bed (VTB-RT). VTB-RT is implemented completely from open-source software and off-the-shelf hardware. Using VTB-RT, this paper proposes an efficient real-time HIL testing approach for control designs in power electronics applications. VTB-RT enables the natural coupling between the simulation environment and the hardware under test and, thus, makes virtual power exchange in HIL simulation possible. For validation purposes, the proposed real-time HIL testing approach is applied in two well-known power electronics application examples, namely a boost converter and an H-bridge inverter with their respective control systems, representing a very-low-cost and a relatively advanced hardware setup, respectively. The consistency of the experimental results with the theoretical results proves the applicability of VTB-RT and the proposed testing approach. Finally, the most recent research progresses in VTB-RT are summarized | A Low-Cost Real-Time Hardware-in-the-Loop Testing Approach of Power Electronics Controls | Distributed simulation;field-programmable gate array (FPGA);hardware-in-the-loop (HIL);power electronics;real-time simulation (RTS);virtual test bed (VTB) | Electronic equipment testing;Power electronics;Hardware;Open source software;Control design;Application software;Power markets;Real time systems;System testing;Inverters
<para> In this paper, a novel wireless load-sharing controller for islanding parallel inverters in an ac-distributed system is proposed. This paper explores the resistive output impedance of the parallel-connected inverters in an island microgrid. The control loops are devised and analyzed, taking into account the special nature of a low-voltage microgrid, in which the line impedance is mainly resistive and the distance between the inverters makes the control intercommunication between them difficult. In contrast with the conventional droop-control method, the proposed controller uses resistive output impedance, and as a result, a different control law is obtained. The controller is implemented by using a digital signal processor board, which only uses local measurements of the unit, thus increasing the modularity, reliability, and flexibility of the distributed system. Experimental results are provided from two 6-kVA inverters connected in parallel, showing the features of the proposed wireless control. </para> | Decentralized Control for Parallel Operation of Distributed Generation Inverters Using Resistive Output Impedance | Distributed generation (DG);droop method;inverters;microgrids | Distributed control;Inverters;Impedance;Power harmonic filters;Control systems;Power system reliability;Power generation;Frequency;Bandwidth;Digital signal processors
A new controller for eliminating the temperature effect of a piezoelectric transformer (PT) in a backlight electronic ballast is proposed in this paper. First, a class-D backlight inverter is employed to simplify the circuit configuration and to raise system efficiency. Next, to reduce the dimensions of the backlight module for satisfying the thin-shaped design trend and to overcome the drawbacks of a conventional transformer, a PT is incorporated instead. Then, a digital phase-locked-loop (DPLL) controller is embedded into the backlight system as a feedback control mechanism to track the optimal operating frequency of the PT, so that the PT's temperature effect is removed; hence, system efficiency and stability is improved. The design considerations are detailed, and the experimental results confirm the validity of the proposed control strategy | Eliminating the Temperature Effect of Piezoelectric Transformer in Backlight Electronic Ballast by Applying the Digital Phase-Locked-Loop Technique | Backlight;cold cathode fluorescent lamp (CCFL);digital phase-locked loop (DPLL);electronic ballast;piezoelectric transformer (PT) | Electronic ballasts;Phase locked loops;Temperature control;Inverters;Circuits;Optimal control;Digital control;Control systems;Feedback control;Frequency
The high-frequency circulating bearing current that may occur in machines of inverter-based drive systems can be described by an eddy-current model. The parameters of an equivalent circuit are derived from the model. The ratio between bearing current and common-mode current amplitudes for different machines is calculated. The theoretical maximum ratio is about 0.35. Copper loops applied for bearing current measurement may decrease the circulating bearing currents up to almost 40% | Calculation of Circulating Bearing Currents in Machines of Inverter-Based Drive Systems | Common-mode voltage;inverter-induced circulating bearing currents;variable-speed drives | Voltage;Shafts;Lamination;Current measurement;Magnetic separation;Magnetic flux;Inverters;Induction motors;Stator windings;Equivalent circuits
The equivalent T circuit of an induction motor is found in every engineering motors book and is becoming increasingly important with the popularity of vector control. The values used in the circuit are used to dictate the necessary gating signals for the pwm inverter. It is the de facto standard bridge between the field analyst and the motor controller. These parameters are not unique. Force, energy, voltage, and secondary power dissipation can be shown to relate to the product of synchronous reactance and the coupling coefficient of the rotor and stator. The mutual reactance, the secondary inductance, and secondary resistance are nonunique. Yet this surprising feature can be used as a solution integrity check for the field analyst | The Equivalent T Circuit of the Induction Motor: Its Nonuniqueness and Use to the Magnetic Field Analyst | Coupling coefficient;equivalent circuit;induction;motor | Magnetic circuits;Induction motors;Magnetic fields;Magnetic analysis;Synchronous motors;Books;Machine vector control;Pulse width modulation inverters;Bridge circuits;Voltage
<para> This paper presents a predictive control scheme that is suitable for the torque and flux control of multilevel inverter-fed induction machines. The control strategy combines the use of a proportional–integral controller to obtain good steady-state behavior and a predictive controller to achieve fast dynamic torque response. In this way, torque and stator flux references can be reached within one sample period. With the use of multilevel space phasor modulation, low torque and flux ripple are possible with fixed sample rate. Experimental and simulation results are presented in order to demonstrate the effectiveness of the proposed strategy. </para> | Predictive Torque Control for Inverter-Fed Induction Machines | Induction motor drives;predictive control;variable-speed drives | Torque control;Induction machines;Proportional control;Inverters;Predictive control;Stators;Rotors;Voltage control;Sampling methods;Topology
The concept of hybrid multilevel converters has been generalized for different arrangements of direct-current voltage levels, modulation strategies, topologies of series-connected cells, and/or semiconductor technologies to optimize the power processing of the overall system. Therefore, a given number of levels can be synthesized by several multilevel configurations, significantly increasing flexibility and complexity in the design of hybrid multilevel converters. However, a generalized design methodology to define the main parameters of these topologies for distinct design criteria has not yet been presented. To overcome this lack, this paper presents a comparative analysis among various hybrid multilevel topologies, and it proposes some design considerations for distinct applications. Consequently, this paper constitutes a useful basis for defining an adequate hybrid arrangement for any application | Hybrid Multilevel Converters: Unified Analysis and Design Considerations | High-power applications;multilevel systems | Voltage;Topology;Pulse width modulation inverters;Pulse width modulation;Frequency;Amplitude modulation;Signal synthesis;Power harmonic filters;Semiconductor devices;Design optimization
A broadband waveguide-to-microstrip transition/ power splitter, using a finline array for waveguide mode termination and then transferring the energy to microstrip lines with a broadband slot-to-microstrip transition, is presented. A single back-to-back and a four-element transition covering the X-band were designed, fabricated, and tested. Adapting the concept of microstrip-slot pulse inverter, another two-element array is also fabricated with wideband 180deg out-of-phase outputs. The effects of the waveguide grooves for mounting the substrate are also investigated. By using multiple finline tapers on one substrate, the proposed structure can be employed in spatial power combining/dividing applications | A Broadband Waveguide-to-Microstrip Transition/Power Splitter Using Finline Arrays | Finline-to-microstrip transition;phase reversal;power combining/dividing;waveguide-to-microstrip transition | Waveguide transitions;Finline;Rectangular waveguides;Microstrip antenna arrays;Wideband;Slotline;Pulse inverters;Millimeter wave integrated circuits;Planar transmission lines;Probes
In this paper, the dynamic models for adjustable speed drive (ASD) and distribution-static compensator (DSTATCOM) are presented. An eigen domain approach to the transient response investigation is formulated by means of dqo variable in synchronously rotating reference frame to study the dynamic interactions between ASDs and DSTATCOM. Two inverter topologies of ASD, current source inverter and voltage source inverter, are included in the study as well as two control techniques of the DSTATCOM, namely voltage and current control. The study shows that the voltage control DSTATCOM improves the stability boundaries of the ASD utilizing either current or voltage source inverters, while the current control DSTATCOM has minor influence. In addition, the system dynamics show less sensitivity to the dc link capacitance for the voltage control DSTATCOM. These results are supported by analytical study of the characteristic equation of both the voltage and the current control DSTATCOM | DSTATCOM Effect on the Adjustable Speed Drive Stability Boundaries | Adjustable speed drive (ASD);distribution network;distribution static compensator (DSTATCOM);induction motor;mitigation;model;power quality;stability | Variable speed drives;Stability;Inverters;Voltage control;Induction motors;Current control;Electric current control;Capacitors;Inductors;Impedance
The present authors reply to the comment by Martynaitis (IEEE Trans. Power Del., vol.22, no.2, p.1263, April 2007) on the original paper by Fuchs et al. (IEEE Trans. Power Del., vol.19, no.4, p.1775-86, October 2004) | Closure on "Are Harmonic Recommendations According to IEEE and IEC Too Restrictive?" |  | Power system harmonics;Voltage;IEC standards;Transformers;Costs;Power system relaying;Guidelines;Power quality;Power generation;Photovoltaic systems
For original article by E. F. Fuchs, D. J. Roesler, and M. A. S. Masoum, see ibid., vol. 19, no. 4, p. 1775-1786 , Oct. 2004. | In this issue - Technically |  | IEC;Power system harmonics;Pulse width modulation inverters;Pulse width modulation;Resonance;TV;Computer displays;Pulse width modulation converters;Cables;Transformers
Interharmonic frequencies produced by nonlinear loads, such as induction heaters, are broadband and time varying. When one of these interharmonic frequencies coincides with the system resonant frequencies, harmonic resonance can occur. Multistage series and shunt filters are often ineffective for controlling such a problem. This paper presents two practical yet effective solutions to mitigate time-varying and broadband high-order harmonic distortions. A utility-side solution involves shifting the system frequency response to a harmless frequency so that interharmonic currents cannot excite the system into resonance. A customer-side solution involves blocking interharmonic currents from entering the utility system using a low-pass broadband filter approach. Both solutions can be accomplished using appropriately sized capacitor banks | Practical Solutions for Broadband and Time-Varying Interharmonic Problems | Harmonic analysis;harmonic distortion induction heating;industrial power system harmonics;power system harmonics | Power system harmonics;Power harmonic filters;Furnaces;Resonance;Harmonic distortion;Frequency response;Low pass filters;Capacitors;Industrial power systems;Inverters
In this paper, a novel principle of an active power filter based on the harmonic impedance control of a transformer is proposed for high-voltage power distribution systems application. A linear transformer with multiple secondary windings is adopted. The primary winding is shunted with harmonic-producing loads, while the secondary windings are connected with inverters. The primary harmonic current is detected and then tracked by the inverters with fixed compensation coefficient. When the harmonic current compensation condition is satisfied, the transformer can really exhibit nearly zero impedance to harmonic current and primary self-impedance to fundamental current. As a result, the harmonic currents in power systems can be led to flow into the transformer branch. The operation principle, the control scheme, and the harmonic current detection method are discussed in detail. Finally, simulated waveforms and experimental results are presented to verify the effectiveness of the active power filter | A Novel Active Power Filter for High-Voltage Power Distribution Systems Application | Active power filter;harmonic impedance;high power;high voltage;linear;multiple windings;power distribution systems;pulsewidth-modulated (PWM) inverter;transformer | Active filters;Power distribution;Power harmonic filters;Power system harmonics;Impedance;Pulse width modulation inverters;Power system simulation;Control systems;Passive filters;Power filters
This paper presents a numerical analysis for the Class DE inverter with eliminated driving pulses. The harmonics, low-frequency components, and power conversion efficiency are calculated and shown. The Class DE inverter is one of the high-frequency high-efficiency resonant power sources that has the hybrid features of Class D and Class E circuits. To regulate the output power while maintaining high efficiency, various methods have been proposed. Thinned-out method is one of them, which regulates the output power by eliminating the driving pulses. The principle is quite simple and is seen suitable for digital control. However, the harmonics, low-frequency components, and discontinuous regulation have been pointed out. An aim of this paper is to clarify the characteristic of the Class DE inverter with thinned-out driving patterns. Basic models with three different Q-factors of 5, 10, and 20 are designed, built, tested, and analyzed. In a series of 16 cycles of switching pulses, 1-15 cycles are eliminated. The calculated waveforms show good agreement with circuit experiments. Various waveforms, harmonics, total harmonic distortion, low-frequency components, their total, and harmonics of the lowest frequency component are calculated and discussed | Analysis of the Class DE Inverter With Thinned-Out Driving Patterns | Class D;Class E;and Class DE inverters/amplifiers;resonant converters;thinned-out control | Pattern analysis;Power generation;Numerical analysis;Pulse inverters;Power system harmonics;Power conversion harmonics;Resonance;RLC circuits;Digital control;Q factor
In this paper, efficient clock delayed domino logic with variable strength voltage keeper is proposed. The variable strength of the keeper is achieved through applying two different body biases to the keeper. The circuits used to generate the body biases are called capacitive body bias generator and cross-coupled capacitive body bias generator. Compared to a previous work, the body bias generator circuits presented in this paper are simpler and do not require double or triple power supply while consuming less area and power. To show the efficiency of the proposed technique, the implementation of a carry generator circuit by the proposed techniques and the previous work are compared. The simulation results for standard CMOS technologies of 0.18 mum and 70 nm show considerable improvements in terms of power and power delay product. In addition, the proposed technique shows much less temperature dependence when compared to that of previous work | Clock Delayed Domino Logic With Efficient Variable Threshold Voltage Keeper | CMOS digital integrated circuits;combinational logic circuits;leakage currents;very high-speed integrated circuits;VLSI systems | Clocks;Delay;Threshold voltage;Logic circuits;CMOS technology;Leakage current;Very large scale integration;Logic design;Pulse inverters;Nanoelectronics
<para> This paper proposes predictive direct power control (P-DPC), a new control approach where the well-known direct power control is combined with predictive selection of a voltage-vectors' sequence, obtaining both high transient dynamics and a constant-switching frequency. The developed P-DPC version is based on an optimal application of three voltage vectors in a symmetrical way, which is the so-called symmetrical 3 <formula formulatype="inline"><tex>$+$</tex></formula> 3 vectors' sequence. The simulation and experimental results of the P-DPC are compared to standard voltage-oriented control (VOC) strategies in a grid-connected three-phase voltage-source inverter under 400-V 15-kVA operation conditions. The P-DPC improves the transient response and keeps the steady-state harmonic spectrum at the same level as the VOC strategies. Due to its high transient capability and its constant-switching behavior, the P-DPC could become an interesting alternative to standard VOC techniques for grid-connected converters. </para> | Predictive Control Strategy for DC/AC Converters Based on Direct Power Control | DC/AC power conversion;inverters;predictive control | Predictive control;Analog-digital conversion;Power control;Voltage control;Pulse width modulation converters;Inverters;Filters;Pulse width modulation;Power system interconnection;Geothermal power generation
In this paper, a simple power-control scheme for a constant-frequency class-D inverter with variable duty cycle at constant frequency is proposed. It is more suitable and acceptable for high-frequency induction-heating (IH) jar applications. The proposed control scheme has the advantages of not only wide power-regulation range but also ease of output-power control. In addition, it can achieve stable and efficient zero-voltage switching in the whole load range. The control principles of the proposed method are described in detail, and the validity is verified through the simulated and experimental results on the 42.8-kHz insulated gate bipolar transistor for an IH rated on 1.6 kW with constant-frequency variable power | A Power-Control Scheme With Constant Switching Frequency in Class-D Inverter for Induction-Heating Jar Application | Class-D inverter;constant-frequency variable power (CFVP);induction heating (IH);zero-voltage switching (ZVS) | Switching frequency;Resonant inverters;Pulse width modulation;Pulse width modulation inverters;Zero voltage switching;Insulated gate bipolar transistors;Pulse modulation;Circuits;MOSFETs;Home appliances
A novel bias-switching scheme for a high-efficiency power amplifier is proposed. Two voltage levels for the drain bias of the RF power amplifier are generated using a combination of a class E dc/ac inverter and a class E rectifier with offset voltage. When signal peaks occur, the output of the class E dc/ac inverter is rectified and the rectified dc is added to the offset voltage by the class E rectifier, which boosts the drain bias of the RF power amplifier. Except during peaks, the drain bias of the RF power amplifier is connected to the offset voltage directly. Since the efficiency when there are no peaks is very high due to the direct connection between the offset voltage and drain bias, the overall efficiency of the RF power amplifier can be improved dramatically in high peak-to-average power ratio (PAPR) systems. The measured results show that the drain bias of the RF power amplifier is boosted up to approximately 1.8 times the offset voltage when the RF peaks generate. The overall efficiency of the proposed bias-switching amplifier is improved by 62% compared to that of the fixed bias amplifier in high PAPR systems | High-Efficiency Power Amplifier Using Novel Dynamic Bias Switching | Bias switching;efficiency;high peak-to-average power ratio (PAPR);power amplifiers | High power amplifiers;Radiofrequency amplifiers;Voltage;Radio frequency;Power amplifiers;Peak to average power ratio;Power generation;Inverters;Rectifiers;AC generators
This paper describes a new direct torque control algorithm for interior permanent-magnet synchronous motor (IPMSM) to improve the performance of hysteresis direct torque control (HDTC). The algorithm uses the output of two hysteresis controllers used in the traditional HDTC to determine two adjacent active vectors. It also uses the magnitude of the torque error and stator flux linkage position to select the switching time required for the two selected vectors. The selection of the switching time utilizes the suggested table structure, which reduces the complexity of calculation. The simulation results of this proposed algorithm show adequate dynamic torque performance and considerable torque ripples reduction as well as lower harmonic current as compared to HDTC | A Novel Direct Torque Control Algorithm for IPMSM With Minimum Harmonics and Torque Ripples | Harmonic distortion;hysteresis motor control drives;permanent-magnet motors;torque control | Torque control;Stators;Hysteresis motors;Synchronous motors;Couplings;Voltage control;Inverters;Sampling methods;Error correction;Equations
On-chip cache consumes a large percentage of the whole chip area and expected to increase in advanced technologies. Charging/discharging large bit lines capacitance represents a large portion of power consumption during a write operation. We propose a novel write mechanism which depends only on one of the two bit lines to perform a write operation. Therefore, the proposed 7T SRAM cell reduces the activity factor of discharging the bit line pair to perform a write operation. Experimental results using HSPICE simulation shows that the write power saving is at least 49%. Both read delay and static noise margin are maintained after carefully sizing the cell transistors | Low-Power Cache Design Using 7T SRAM Cell | Low power;on-chip cache;SRAM cell | Random access memory;Energy consumption;Delay;CMOS technology;Capacitance;Voltage;Inverters;Noise reduction;Predictive models;Maintenance
This paper analyzes a recently introduced two-motor five-phase drive system with series connection of stator windings. It has been shown, using physical reasoning, that the introduction of an appropriate phase transposition in the series connection of two machines leads to a complete decoupling of the flux/torque-producing currents of one machine from the flux/torque-producing currents of the second machine. Consequently, independent vector control of the two machines becomes possible while using a single current-controlled five-phase voltage source inverter as the supply. The drive system modeling and control are first elaborated in this paper by taking both machines as induction motors. It is shown, using rigorous mathematical derivations, that the independent control of the two machines results due to the placement of machines in two different subspaces of the five-dimensional space. This is enabled by phase transposition in series connection. The models of the complete drive in the stationary common reference frame and in the rotor-flux-oriented reference frames of the two machines are developed. An associated vector control scheme for the two-motor drive is presented next. The second part of this paper describes an experimental setup used further on to evaluate the dynamic behavior of the two-motor drive. Performance is investigated by extensive experimentation for various transients (acceleration, deceleration, reversing, and disturbance rejection). Excellent decoupling of control of the two machines is achieved. Both the concept of the drive and the approach to modeling and control are thus fully verified experimentally. Finally, the advantages and shortcomings of the series-connected five-phase two-motor drive are discussed, and potential application areas are highlighted | Modeling, Control, and Experimental Investigation of a Five-Phase Series-Connected Two-Motor Drive With Single Inverter Supply | Experimental investigation;five-phase machines;two-motor drives;variable-speed drives;vector control | Inverters;Machine vector control;Stator windings;Torque;Modeling;Control system synthesis;Induction motors;Acceleration;Drives;Councils
Today's low cost variable frequency inverter drives combined with standard three-phase ac motors, eliminate downtime and maintenance of mechanical speed changers, dc motor armatures, and brushes. Advances in power semi-conductor technology makes the ac drive cost competitive with traditional variable speed drives. | Solid-State AC Drives: New Reliability for Packaging Equipment |  | Solid state circuits;Packaging machines;Costs;Frequency;Inverters;AC motors;Maintenance;DC motors;Brushes;Variable speed drives
Recently, adjustable-speed ac drive systems have been employed successfully for blowers, pumps, table rollers, etc., in steel plants instead of the more conventional dc drives. In processing lines many drives require speed and tension control. To confirm the suitability of an ac drive for tension control, the tension reel of an existing pilot processing line has been equipped with an adjustable-speed ac drive. An ac drive system for tension reel control, its characteristics, and performance are described and compared with a dc tension control. | AC Drive System for Tension Reel Control |  | Control systems;Inverters;Torque control;Induction motors;Strips;Pulse width modulation;AC motors;System testing;Metals industry;Industry Applications Society
A study method is presented for solid salient pole permanent magnet machines fed by voltage inverter. The study of the machine converter set is performed by modeling the machine in a d, q axis system for each voltage harmonic delivered by the inverter. The elements of the d, q axis system are determined by numerical field calculation taking into account the eddy currents through the pole pieces. The knowledge of a model which represents the machine for each harmonic delivered by the inverter leads to the calculation of the feeding current, the eddy current losses, and the electromagnetic torque. The influence of the eddy current flow in the salient poles is studied when the machine speed increases and when a modulation of the feeding voltage is performed. To show the importance of the eddy current effects, the behavior of a machine with laminated poles is considered. | Modeling of a Brushless DC Motor with Solid Parts Involving Eddy Currents |  | Solid modeling;Brushless DC motors;Eddy currents;Voltage;Inverters;Stators;Electromagnetic modeling;Magnetic losses;Torque;Synchronous machines
A study is described of the system losses in a transistorized pulsewidth modulated (PWM) inverter and induction motor in a traction drive system and the development of a strategy for minimizing them. The losses include inverter losses, conventional fundamental frequency motor losses, and motor harmonic losses. The losses in both PWM and six-step square wave (SSSW) inverter operation are studied. The loss models are introduced into a motor performance analysis program allowing the computation of the drive system performance over the entire speedtorque range. The study shows that a strategy for minimizing drive system losses is a function of torque. The air gap flux density should be held at its maximum level until the torque requirement is reduced to a low value, and then the air gap flux level is reduced. | A Study of System Losses in a Transistorized Inverter-Induction Motor Drive System |  | Motor drives;Pulse width modulation inverters;Traction motors;Induction motors;Circuits;Batteries;Frequency;Voltage;Pulse inverters;Torque
The considerations and trade-offs involved in the selection and design of an inverter-driven induction motor for a traction drive system are described. The inverter is transistorized and operates in a pulsewidth modulation (PWM) mode in the constant torque region and in a six-step square wave mode in the constant power region. Drive system requirements establish the 50-hp peak motor rating and the motor voltage. The aspects of an induction motor designed to be driven from an inverter are presented. These include the number of poles and rotor bar shape of the motor. Expressions relating the motor performance to motor design parameters are derived. The aspects of the inverter power source are presented. These include the constant volt-ampere characteristics of the inverter and the relationship of motor inductance to the inverter design. A final motor design is reached, Contrary to previous expectations, the best design is a two-pole motor. | Selection and Design of an Inverter-Driven Induction Motor for a Traction Drive System |  | Induction motors;Pulse width modulation inverters;AC motors;Traction motors;Voltage;Pulse width modulation;Inductance;Pulse inverters;Torque;Costs
A simulation procedure has been pointed out for investigating problems concerning road traction drives based on three-phase induction machines supplied by modulated inverters. The inverter employed is not conventional because it utilizes both thyristors and power transistors. The solution proposed allows weight and size to be minimized with respect to a conventional thyristor drive. As a consequence, the design presented meets, in a satisfactory way, the requirements of a drive that is to be used in an electric vehicle, In the simulation, the inverter is represented as an independent voltage generator which produces various voltage waveforms at the ac terminals. The induction machine is described according to a dynamic model based on Park's two-axis theory. A computer program has been used for simulation of the drive dynamics, and some quantitative results have been obtained with reference to an actual traction drive. | Dynamic Performances of AC Drives Fed from Power Transistor-Thyristor Inverters |  | Inverters;Vehicle dynamics;Induction machines;Thyristors;Computational modeling;Voltage;Drives;Roads;Power transistors;Electric vehicles
The analytical program of a voltage source inverter (VSI)-fed permanent magnet synchronous motor (PMSM) with a half-controlled bridge converter and an LC filter is developed. The input voltage of the inverter, that is the capacitor voltage, has a ripple of double frequency of the source due to the phase control of the thyristor. The performance of the motor is significantly influenced by the ripple in the capacitor voltage. This influence can be evaluated by the analytical program. | Analysis of Voltage Source Inverter-Fed Permanent Magnet Synchronous Motor Taking Account of Converter Performance |  | Magnetic analysis;Performance analysis;Voltage;Permanent magnet motors;Inverters;Capacitors;Bridge circuits;Magnetic separation;Filters;Frequency
In order to set up brushless dc servomotors, a specially designed permanent magnet machine has been associated with a transistorized inverter. First, the different parts of the machine/inverter/control assembly are described. Then a numerical simulation of this assembly is presented. This simulation has been used to study different control strategies that have been implemented on the experimental device: the results obtained are presented and discussed. | Study and Implementation of Hysteresis Controlled Inverter on a Permanent Magnet Synchronous Machine |  | Hysteresis;Inverters;Permanent magnet machines;Power transistors;Magnetic flux;Driver circuits;Assembly;Torque control;Control systems;Industry Applications Society
An approach is presented which simplifies the problem of applying optimal control techniques to frequency controlled induction motor drives. This approach consists of subdividing the optimization problem in two subproblems, the solution of which is less difficult than that of the global problem. The controller is obtained by using a discrete-time model for the motor electromagnetic circuits. This has made it possible to take into account both the discretization introduced by the inverter and the computation delay due to the microcomputer-based controller. | A Discrete Feedback Suboptimal Control for Induction Motor Drives |  | Feedback;Induction motor drives;Optimal control;Inverters;Control systems;Torque;Stators;Shape;Delay effects;Frequency
One of the limitations of conventional autosequentially commutated inverter (ASCI) for high-power induction motor drives is the high voltage that is produced in the commutation capacitors during the current commutation from one phase to another. Since the capacitor voltage appears directly on the semiconductor components, it increases their required voltage ratings. Also, the high-voltage spikes generated at the motor terminals may cause damage to the motor insulation. A brief review of the literature on limiting the capacitor voltage and clamping the voltage spikes is given. Two circuits suitable for high-power applications are proposed. The analysis and the results of digital computer simulation of the proposed circuits are presented. | Voltage Clamping Circuits for CSI/IM Drives |  | Voltage;Clamps;Circuits;Commutation;Capacitors;Inverters;Induction motor drives;Induction generators;Insulation;Application software
An inexpensive method of measuring the efficiency of high-efficiency ac motor drive with an inverter power source is described. The method uses simultaneous sampling of waveforms, storing data in memory, and transferring the data to a personal computer for processing. The method yields an estimated precision of 0.25 percent in measuring motor electrical power. With the availability of the actual waveforms in the computer, it is possible to apply them to a motor model and use the results to separate the losses into inverter waveform-induced losses, magnetic losses, and resistance losses. The results show excellent correlation with calculation using a specially designed induction motor, so that extending the digital analysis method to analysis of an unknown motor should yield good results. | Digital Techniques in the Evaluation of High-Efficiency Induction Motors for Inverter Drives |  | Induction motors;Inverters;AC motors;Power measurement;Magnetic losses;Magnetic analysis;Sampling methods;Microcomputers;Yield estimation;Electrical resistance measurement
The inherent limitations of commanding voltages and currents in a three-phase load with an inverter are examined. An overview of several current controllers described in the literature is presented, and computer simulations are used to compare performance. A switching diagram is developed which reveals some of the operating characteristics of hysteresis controllers. For ramp comparison controllers, a frequency transfer function analysis is used to predict the line currents and provide some insight into the compensation required to reduce the current errors. | Current Control of VSI-PWM Inverters |  | Current control;Pulse width modulation inverters;Hysteresis;Transfer functions;Error correction;Voltage control;Pulse width modulation;Circuits;Computer simulation;Frequency
A simplified method to calculate harmonic currents of an induction motor and optimum PWM switching patterns to minimize the harmonic loss are presented. Neglecting the harmonic iron loss, the harmonic loss of the motor is proportional to the square of the rms current. The waveform of the harmonic current is approximately equal to that of the leakage reactance applied to the same PWM voltage. Its approximation error is very small under normal operating condition. The main results obtained using these approximation are as follows: 1) the optimum PWM patterns of the pulsenumber from seven to 41; 2) how to choose the optimum pattern and calculate it by using a computer; 3) the effect of a resistance of the windings and skin effect of the secondary conductor; and 4) microcomputer PWM optimum voltage control schemes. Comparison with other controls is shown by using experimental and calculating results and confirms the effectiveness of this control scheme. | A New Control of PWM Inverter Waveform for Minimum Loss Operation of an Induction Motor Drive |  | Pulse width modulation inverters;Induction motor drives;Pulse width modulation;Induction motors;Iron;Voltage;Approximation error;Space vector pulse width modulation;Skin effect;Conductors
Inverter-driven motors having five, six, or more phases have smaller torque pulsations and lower rotor I<R>2</R>R loss due to harmonics than do their three-phase counterparts. However, they generally have higher stator harmonic currents. For example, six-phase motors, supplied by a six step voltage source inverters have fifth and seventh harmonic currents which are from two to five times as large as in a comparable three-phase motor. If the motor has five or more phases, these currents can be substantially reduced by the harmonic filter described. The filter consists of transformer-like devices connected in the leads between the inverter and motor. The coils on these are interconnected in a prescribed way so that they add negligible impedance for fundamental currents, but they add considerable impedance for most harmonics. Since the filters do not affect fundamental current, they do not affect the speed-torque characteristic. These filters are described for any number of phases, and equations to determine their inductance values for the various harmonics are developed. Their effectiveness is demonstrated by experimental results. | Harmonic Filters for Six-Phase and Other Multiphase Motors on Voltage Source Inverters |  | Harmonic filters;Voltage;Inverters;Power harmonic filters;Impedance;Torque;Rotors;Stators;Coils;Equations
A simple control system for induction motor drives with the current source inverter is presented. This system is based on the idea of field-orientated control. In contrast to well-known ways of realization a torque proportional quantity is calculated from stator voltage and current without explicit flux calculation or integration. A speed sensor is not required. The theoretical principles of this method are discussed. Some transients which illustrate the performance of some different system variants are presented. | A Simple Control System for Current Source Inverter-Fed Induction Motor Drives |  | Control systems;Induction motor drives;Stators;Induction machines;Torque control;Inverters;Costs;Power electronics;Current measurement;Industry Applications Society
A rotor parameter identification technique for the purpose of updating the control gains of an induction motor vector controller is described. The approach utilizes the current source nature of a current-regulated PWM inverter by injecting a prescribed negative sequence current perturbation signal. The corresponding negative sequence voltage is sensed and decomposed into its d and q components. By injecting the signal at two widely separated frequencies (one perhaps dc), it is shown that the rotor resistance can be uniquely derived. Verification of the validity of the technique is obtained by a full-scale simulation of a vector controlled induction motor drive. | A Rotor Parameter Identification Scheme for Vector-Controlled Induction Motor Drives |  | Rotors;Parameter estimation;Induction motor drives;Pulse width modulation inverters;Pulse width modulation converters;Induction motors;Machine vector control;Frequency;DC motors;Torque control
In order to minimize motor losses and avoid torque pulsations in a variable-speed electric drives, it is necessary that, at low speeds, the output voltage of the inverter is characterized as far as possible by a sinusoidal shape with variable amplitude and frequency. To this aim, inverters controlled by pulsewidth modulation techniques are employed. In particular, when the subharmonic method is used in an asynchronous way utilizing the natural sampling, a dc component and subharmonics may be present, with dangerous consequences to the electric motor. To overcome these drawbacks, one can use a modulation method called ``uniform sampling,'' with symmetrical or asymmetrical modulation. Single-and three-phase analytical solutions to cover also overmodulation conditions are presented for uniform sampling, and comparisons are made between the natural and the symmetrical and asymmetrical uniform-sampling methods. The harmonic content obtainable under overmodulation conditions is investigated, useful information about the first-harmonic behavior is provided as a function of the modulating depth, and the influence of the displacement angle between the modulating and carrier waves on the first harmonic of the output voltage is evidenced particularly at low frequency values. | Analysis of PWM Techniques Using Uniform Sampling in Variable-Speed Electrical Drives with Large Speed Range |  | Pulse width modulation;Sampling methods;Pulse width modulation inverters;Voltage;Frequency;Torque;Shape;Electric variables control;Pulse inverters;Pulse modulation
Several optimization criteria exist for pulsewidth modulation (PWM) inverter control as applied to ac motor drives. Drive dynamics, i.e., torque and speed ripples, are analyzed and optimized. As a representative example, the PWM inverter control is assumed to have three and five degrees of freedom. These degrees of freedom are realized by so-called switching angles which determine the inverter output voltage waveshape. This voltage is applied to an induction motor. Analysis is executed for a steady-state approximation (using Fourier analysis) as well as for the rigorous fifth-order dynamic equations. The results are compared. The optimal solution for the switching angles as a function of the voltage fundamental is shown. The location of the optima is compared with the efficiency optimal control presented in an earlier paper. A means is provided to compare results for different optimization criteria in order to reach an overall optimum as the best compromise between the results gained from the different optimization methods. | Dynamically Optimal Switching Patterns for PWM Inverter Drives (for Minimization of the Torque and Speed Ripples) |  | Pulse width modulation inverters;Torque;Voltage;Optimization methods;Pulse inverters;AC motors;Induction motors;Steady-state;Equations;Optimal control
For electrical drives using pulsewidth modulation (PWM) inverters and ac motors, methods for efficiency optimal control (EOC) have been developed. They are based on the most complete motor models, including such features as rotor skin effect. Furthermore, new solutions for selected harmonic elimination (SHE) are given. These new solutions come close to EOC. Also, it has been found that EOC solutions (although basically load-dependent as opposed to SHE) do not vary much with the motor used or the motor model applied. Even using a simple R-L series circuit as motor model does not change the solutions much. It is found that using the solutions gained from such a simple model is not more than two points off the real optimum based on a very complete motor model. (For this definition, the absolute harmonic loss minimum is given as zero points, the overall maximum as 100 points with a linear scale in between.) Therefore, one can use one EOC solution for all motors with sufficient accuracy, or, as second best solution, the new form of SHE. Therefore, the EOC solution can be judged load-independent. The implementation by microprocessor-based systems is as easy for other PWM methods. EOC for three and five switching angles per quarter period is discussed, as well as the new solutions for SHE for up to nine angles. | Efficiency Optimal Control for AC Drives with PWM Inverters |  | Optimal control;Pulse width modulation inverters;Pulse width modulation;AC motors;Voltage;AC machines;Space vector pulse width modulation;Torque;Industry Applications Society;Pulse inverters
A thyristor-based inverter/charger for use in electric passenger vehicles is described, and prototype charger test results are presented. A battery charger is included integral to the inverter by using a subset of the inverter power circuit components. The integral charger employs the inverter commutation components as a resonant ac/dc converter rated at 3.6 kW. The resulting charger provides electrical isolation between the vehicle propulsion battery and ac line and is capable of charging a 25-kWh propulsion battery in 8 h from a 220-V ac line. Charger efficiency and power factor at an output power of 3.6 kW are 86 and 95 percent, respectively. The inverter, when operated with a matching polyphase ac induction motor and nominal 132-V propulsion battery, can provide a peak shaft power of 34 kW (45 hp) during motoring operation and 45 kW (60 hp) during regeneration. Thyristors are employed for the inverter power switching devices and are arranged in an input-commutated topology. This configuration requires only two thyristors to commutate the six main inverter thyristors. The combined ac inverter/charger package weighs 47 kg (103 lb). | An SCR Inverter with an Integral Battery Charger for Electric Vehicles |  | Thyristors;Inverters;Batteries;Electric vehicles;Propulsion;Commutation;Prototypes;Circuit testing;Resonance;DC-DC power converters
An analytical design is presented of the control system of a slip-controlled current inverter induction motor drive. First of all, the drive dynamics are modeled in a control-oriented perspective. Afterwards, the transfer function between the rectifier output voltage and the inverter current is thoroughly analyzed and the results used to design the current controller. Two function generators are then synthetized and incorporated in the speed loop so as to obtain constant rotor flux operation and satisfactory torque dynamics. Lastly, the speed controller is designed for a fast and accurate response. All the parameters of the control system are given in terms of performance specifications and drive data. A computer implementation of the drive system is carried out and performance tests are shown. | Control System Design of a Current Inverter Induction Motor Drive |  | Control systems;Inverters;Induction motor drives;Transfer functions;Rectifiers;Voltage control;Signal generators;Rotors;Torque;System testing
The new control strategy "model control" PROMC will be presented. The model control strategy can be used favorably in systems with switching amplifiers such as converters and inverters. The principle idea is to find an electrical model which is supplied with voltage or current sections from the switching amplifier. By this model it is possible to precalculate the desired signals for the next switching state. The precalculated signals are compared with the real signals of the existing switching state. With this procedure the optimal switching moment is determined. The advantages of this strategy are shortest response time possible, no overshoot, no sensitivity against saturation, and no influence of continuous or discontinuous current. Therefore, the strategy features "precalculation of a reference signal for optimal model control" (PROMC). | Model-Control PROMC---A New Control Strategy with Microcomputer for Drive Applications |  | Microcomputers;Voltage;Inverters;Switching converters;Power system modeling;Switches;Optimal control;DC machines;Power supplies;Pulse circuits
A new current source inverter with sinusoidal output voltage and current is presented. Gate turn-off thyristors (GTO's) and pulsewidth modulation (PWM) control techniques are used in the current source inverter to produce the sinusoidal output voltage and current. Three capacitors are connected to the ac output terminals to absorb overvoltages which occur when the GTO current is cut off and to provide a filter function for reducing harmonics in the output current. Voltage spikes, which have been a serious problem in the practical application of this inverter, are suppressed by adding gate pulses which force the inverter into a state of shoot-through. Moreover, this inverter permits the capacitance of an ac output terminal capacitor for absorbing overvoltages to be reduced to one-tenth or less of that of a commutating capacitor in a conventional thyristor type current source inverter. A 3.7-kW induction motor is driven by the inverter. The motor efficiency and noise level are measured and compared with those obtained when the motor is driven by a conventional voltage source PWM inverter. An operating efficiency five or six percent higher and noise level 10 dB lower are obtained for the former. Therefore, this current source GTO inverter is very suitable for ac motor variable speed drives. | A New Current Source GTO Inverter with Sinusoidal Output Voltage and Current |  | Pulse width modulation inverters;Thyristors;Capacitors;AC motors;Pulse inverters;Surges;Noise level;Voltage control;Power harmonic filters;Capacitance
A fundamentally different approach is proposed for the synthesis of optimum pulsewidth modulated (PWM) waveforms for high-power inverter applications. Conventional optimum PWM waveform synthesis techniques which seek to control harmonic levels in the inverter output directly are seen to be equivalent to a filtering operation. Digital filter structures capable of processing PWM waveforms are examined and waveform synthesis strategies are proposed and verified experimentally. Finally, the design of a high-performance PWM waveform generator is detailed. | Optimum PWM Waveform Synthesis---A Filtering Approach |  | Pulse width modulation;Filtering;Pulse width modulation inverters;Power harmonic filters;Delta modulation;Signal processing;Low pass filters;Pulse inverters;Digital filters;Signal synthesis
Steadily decreasing prices and improved performance of semiconductor devices have raised expectations towards the development and large-scale application of motor-mounted static converters. In view of this, the design of a rectifier-inverter type of frequency changer which requires very small reactive components is considered. Accordingly, rectifier and inverter PWM schemes which generate the minimum possible harmonic distortion are first discussed. By using a suitable analysis method, ``optimum'' design data are obtained for every major system component. Resulting reactive component values are shown to be considerably smaller than the ones required by typical rectifier-inverter structures. Predicted key results are verified by computer simulation. | Optimum System Design of a Three-Phase Rectifier-Inverter Type of Frequency Changer |  | Pulse width modulation inverters;Rectifiers;Power harmonic filters;Harmonic distortion;Design methodology;Power supplies;Industry Applications Society;Frequency conversion;Semiconductor devices;Large-scale systems
PWM voltage source inverters (VSI's) supplied from diode rectifiers are employed with most of today's static power supplies for variable frequency ac type loads. This method generates nonsinusoidal input and output voltage/current waveforms and yields poor system reliability. An upgraded method of power conversion is presented that eliminates both problems. In addition, it allows bidirectional power flow which improves efficiency and simplifies cooling requirements. The subject method requires a PWM rectifier and a PWM current source inverter. Advanced PWM techniques employed with both static Converters allow the minimization of all associated passive components. | A Novel Bilateral Power Conversion Scheme for Variable Frequency Static Power Supplies |  | Power conversion;Frequency conversion;Power supplies;Pulse width modulation inverters;Voltage;Rectifiers;Diodes;Reliability;Bidirectional power flow;Cooling
The relative success of the ``cut and try'' method has made the design of static power converters more of an art than a science. As a result, no comprehensive analysis approach is available today that can be used to design static converters with a good degree of confidence. Some important aspects of this problem-concerning mainly static voltage source inverters-are treated in this paper within the framework of a generalized analysis and design method. The subject approach utilizes the switching function concept to derive relevant analytical expressions, and digital simulation to obtain relevant design data. | A Computer-Aided Analysis and Design Approach for Static Voltage Source Inverters |  | Computer aided analysis;Voltage;Inverters;Switching converters;Static power converters;Information analysis;Load modeling;Industry Applications Society;Art;Design methodology
Full automation in manufacturing processes has generated a considerable demand for ac motor drives and in particular static frequency changers (FC's). Forced commutated cycloconverters (FCC's) are frequency changers that can provide a wide output frequency range with minimum energy storage requirements. For this reason they can be manufactured in integrated form with significant savings in price, weight, and volume. These factors have generated considerable research activity toward the development of FCC structures that can compete with the typical rectifier-inverter structures. Some advanced FC cycloconverter structures with improved performance characteristics are considered. Areas of improvement include voltage utilization and generated harmonic distortion. | Some Improved Forced Commutated Cycloconverter Structures |  | Frequency;Commutation;Manufacturing automation;Manufacturing processes;AC generators;AC motors;Energy storage;FCC;Voltage;Harmonic distortion
| Motion Control Technology--- Present and Future |  | Motion control;Thyristors;Pulse width modulation inverters;Pulse width modulation;Application software;Integrated circuit technology;Milling machines;Very large scale integration;Phase control;Snubbers
The magnetic flux of induction motors fed by current-source or current-controlled voltage-source inverters is normally controlled indirectly and considerably influenced by rotor temperature. Since the additional installation of temperature sensors does not agree with the intention of a sturdy drive, indirect detection using only easily measurable quantities is desired. On-line observation of the machine by a model implemented in a microcomputer allows closed-loop estimation of the disturbing temperature. Requirements on the accuracy of the model and the measured data are discussed. The feedback from the estimation program to the analog inverter control including experimental results is demonstrated. | Identification and Compensation of the Rotor Temperature of AC Drives by an Observer |  | Temperature sensors;Inverters;Temperature control;Steady-state;Rotors;Magnetic flux;Heating;Torque control;Industry Applications Society;Electrical resistance measurement
This paper analyzes a single-phase static VAR compensator, based on the current source-forced commutated inverter. Emphasis is given to the subject of energy storage in the circuit. | Analysis of a Static VAR Compensator with Optimal Energy Storage Element |  | Static VAr compensators;Energy storage;Inductors;Reactive power;Voltage;Switches;Bridge circuits;Switching circuits;Circuit analysis;Laboratories
This paper is concerned with the development of a current-fed-type inverter suitable for induction heating and melting applications in the medium-frequency (1-5 kHz) range. The control circuitry, load power factor control, thyristor turn-off control, and protection techniques are discussed. A simple and reliable starting scheme has been developed which provides reliable start-up with all practical loads. The starting circuit has a main and an auxilliary part. The necessity of one or both of these starting circuits is discussed. Experimental results from a prototype unit are presented. The performance of the equipment has been found quite satisfactory. | A Thyristor Inverter for Medium-Frequency Induction Heating |  | Thyristors;Inverters;Capacitors;Circuits;Rectifiers;Protection;Voltage;Frequency;Inductors;Reactive power
This paper develops a novel pulse-width modulation (PWM) strategy for application in uninterruptible power supply (UPS) and ac motor drive systems. The voltage/current harmonic spectra and other properties of this PWM scheme are thoroughly investigated. This modulation strategy is compared with other modulation techniques, especially with the commonly used sinusoidal modulation scheme, from the standpoints of simplicity, inverter switching losses, motor losses, and other output performance features. This novel modulation scheme produces an acceptable motor curent waveform while keeping the number of inverter commutations low. Implementation of this scheme is quite simple in hardware-based as well as microprocessor-based systems. | Improved PWM Control Strategy for Inverters and Induction Motor Drives |  | Pulse width modulation inverters;Induction motor drives;Pulse width modulation;AC motors;Uninterruptible power systems;Space vector pulse width modulation;Pulsed power supplies;Voltage;Switching loss;Performance loss
A method for improving the efficiency of a slightly loaded induction motor is suggested. It is based upon the optimal-efficiency slip tracking by adjusting the voltage to frequency ratio (V/f). It has adopted the converter-inverter fed induction motor drive system. All the control loops are implemented by the Z-80 microprocessor. By this method, 10 percent or more improvement is obtained at a quarter of the full load. | Microprocessor-Based Optimal-Efficiency Drive of an Induction Motor |  | Induction motors;Frequency;Microprocessors;Torque;Control systems;Velocity control;Inverters;Voltage control;Stators;Equations
This paper describes the simulation of a control scheme using the principle of field orientation for the control of a voltage source inverter-fed induction motor. The control principle is explained, followed by an algorithm to simulate various components of the system in the digital computer. The dynamic response of the system for the load disturbance and set-point variations have been studied. Also, the results of the simulation showing the behavior of field coordinates for such disturbances are given. | Digital Simulation of Field-Oriented Control of Induction Motor |  | Digital simulation;Induction motors;Stators;Torque;Voltage control;Equations;Couplings;Computational modeling;DC motors;Rotors
Transistor dc-dc converters which employ a resonant circuit are described. A resonant circuit is driven with square waves of current or voltage, and by adjusting the frequency around the resonant point, the voltage on the resonant components can be adjusted to any practical voltage level. By rectifying the voltage across the resonant elements, a dc voltage is obtained which can be either higher or lower than the input dc voltage to the converter. Thus, the converter can operate in either the step-up or step-down mode. In addition, the switching losses in the inverter devices and rectifiers are extremely low due to the sine waves that occur from the use of a resonant circuit (as opposed to square waves in a conventional converter); also, easier EMI filtering should result. In the voltage input version, the converter is able to use the parasitic diode associated with an FET or monolithic Darlington, while in the current input version, the converter needs the inverse blocking capability which can be obtained with an IGT or GTO device. A low-power breadboard operating at 200-300 kHz has been built. Two typical application areas are switching power supplies and battery chargers. The converter circuits offer improvements over conventional circuits due to their high efficiency (low switching losses), small reactive components (high-frequency operation), and their step-up/stepdown ability. | High-Frequency Resonant Transistor DC-DC Converters |  | Resonance;DC-DC power converters;Voltage;RLC circuits;Switching loss;Switching converters;Resonant frequency;Inverters;Rectifiers;Electromagnetic interference
The paper describes a new method of linear control for transfer of optimum power from a Solor Cell Array (SCA) to the distribution network. It is shown that the current corresponding to the optimum power varies almost linearly with the level of illumination. By connecting a storage battery in parallel to the SCA, the charging current to the battery is continuously adjusted by sensing the illumination level and current simultaneously. Variation of the charging current keeps the operating point on the optimum power locus. In the ac distribution network the power is to be fed through a current-source inverter and a step up/down transformer. | A New Method of Linear Control for Optimum Transfer of Power from a Solar Cell Array to the Distribution Network |  | Photovoltaic cells;Lighting;Batteries;Voltage;Inverters;Frequency;Circuit faults;Thermal resistance;Joining processes;DC motors
Control signals applied to a power converter can be obtained with the aid of microcomputer software. A reliable, low-cost, and small-sized gate circuit can be realized by using microcomputers. The generation of control signals required to control the McMurray inverter are attained by the one-chip microcomputer Intel 8748. The microcomputer generates not only the required firing pulses but monitors the commutating process of the inverter. Once the commutation failure has been detected, the gating sequence is changed to return the system to normal operation, thus realizing the commutation failure-free inverter control. | One-Chip Microcomputer-Based Controller for the McMurray Inverter |  | Inverters;Microcomputers;Thyristors;Electronic circuits;Voltage;Commutation;Control systems;Central Processing Unit;Signal processing;Capacitors
A pulse-width modulation (PWM) strategy used to generate a control signal for an electronic switching inverter is described. A triangular timing wave of frequency f=6.N.F is used where F is the reference wave frequency, and N≥ 1 is an integer. The polarity of the timing wave is the same as the polarity of the half period of the reference wave. A comparative analysis is presented of the PWM signal generated with this strategy with respect to a similar signal generated by means of a "traditional" triangular modulation strategy. | Development and Comparative Analysis of a Pulse-Width Modulation Strategy |  | Space vector pulse width modulation;Pulse modulation;Pulse width modulation;Pulse width modulation inverters;Signal generators;Timing;Frequency;Pulse inverters;Pulse generation;Signal analysis
In this paper, a brushless dc motor propulsion system using synchronous motors is described which is suitable for transit applications. The propulsion system consists of two-quadrant transistorized front-end chopper and a three-phase transistorized inverter (forming the electronic commutator for the synchronous machine phase currents) to provide both controlled propulsion and regenerative braking. The control scheme makes the system operate stably at all speeds and avoids loss of synchronization. Performance characteristics of the drive are derived and compared with those of a dc motor propulsion drive. Improved low-speed performance and reduced torque pulsation are achieved by proper switching of the electronic commutators. A prototype model using a 5-hp synchronous motor is built and tested. | Brushless DC Motor Propulsion Using Synchronous Motors for Transit Systems |  | Brushless DC motors;Propulsion;Synchronous motors;Commutation;Control systems;Choppers;Inverters;Synchronous machines;DC motors;Torque
Trapped energy in the commutation circuits has several adverse effects on the overall performance and cost of the inverter. In this paper, the influence of trapped energy on the inverter performance is thoroughly discussed. Two auxiliary impulse commutated inverters (one of current cummutation type and the other of voltage commutation type) are described and their performances are compared with those of the well-known modified McMurray (current commutation) inverter and the McMurray-Bedford (voltage commutation) inverter. Both the commutation circuits described in this paper have ideally zero trapped energy. Expressions for various parameters are derived to discuss the advantages of these inverters over the conventional inverters. The advantages of these inverters with least trapped energy in pulse width modulated (PWM) inverter applications are examined. Prototype units have been built and test results are presented. | On Inverter Circuits with Least Trapped Energy |  | Circuits;Pulse width modulation inverters;Commutation;Voltage;Pulse inverters;Thyristors;Pulse width modulation;Switching frequency;Costs;Prototypes
The J3 SCR model is a continuous topology computer model for the SCR. Its circuit analog and parameter estimation procedure are uniformly applicable to popular computer-aided design and analysis programs such as SPICE2 and SCEPTRE. The circuit analog is based on the intrinsic three pn junction structure of the SCR. The parameter estimation procedure requires only manufacturer's specification sheet quantities as a data base. | The J3 SCR Model Applied to Resonant Converter Simulation |  | Thyristors;Resonance;Resonant inverters;Switches;Circuit topology;Switching circuits;RLC circuits;Computational modeling;Circuit simulation;Computer simulation
The paper is concerned with the application of a signal processor in the control of inverters modulated with a subharmonic technique. The distinct advantages offered by such an application over analog circuitry or a conventional microcomputer are illustrated. Description of how the PWM inverter control can be implemented on a signal processor is given. A single-phase PWM inverter controller is developed as an example and its hardware and software structures are presented. A complete set of experimental results is also included. | Application of a Signal Processor in PWM Inverter Control |  | Signal processing;Pulse width modulation inverters;Circuits;Microcomputers;Hardware;Delay;Read only memory;Voltage control;Throughput;Pulse width modulation
The paper deals with the problems related to the implementation on a microcomputer of the control circuit of variable frequency three-phase inverters, fit to supply ac motors. | A High-Performance Microcomputer-Based Control Circuit for Variable Frequency Inverters |  | Frequency;Pulse width modulation inverters;Microcomputers;Commutation;Voltage;AC motors;Hardware;Bridge circuits;Induction motors;Throughput
A type of dc to 3-phase series-resonant converter (s.r.converter) or potentially submegawatt industrial applications is presented. The converter provides variable-frequency sine-wave currents, with low harmonic distortion at the output terminals, and with the frequency ranging from -200 through dc to +200 Hz. The converter can transfer power in both forward and reverse power-flow directions to almost any type of load circuit. The methods of control are formulated such that they can be implemented easily with high-speed logical circuits. Test results for a 1-kW demonstration converter are supplied. | A DC to 3-Phase Series-Resonant Converter with Low Harmonic Distortion |  | Harmonic distortion;Frequency conversion;Control systems;Inverters;Circuits;Wind energy;Mesh generation;Power generation;Analog-digital conversion;Power harmonic filters
Microprocessor control of power electronic systems offers the possibility of improvements in reliability, maintenance and servicing, and increased control flexibility. This paper describes several pulsewidth modulation (PWM) waveforms where a predetermined number of unwanted harmonics can be canceled. The advantages and disadvantages of the different methods of delaying the signals in small microprocessor controlled PWM inverter drive systems are considered. Several examples of single-phase and three-phase PWM inverters, with the laws which govern the commutation angles, output waveforms, and their respective frequency spectra are presented. | Microprocessor Control of DC/AC Static Converters |  | Microprocessors;Analog-digital conversion;Pulse width modulation;Control systems;Power system reliability;Pulse width modulation inverters;Power electronics;Maintenance;Space vector pulse width modulation;Delay
The paper describes a high-performance microcomputer-based controller for inverter-fed ac motor drives. Both the implementation of high-level drive control policies and on-line computation of three-phase switching patterns for control of the inverter output frequency and voltage, are carried out by a single μP. The selection of a pulsewidth modulation (PWM) strategy with limited processing requirements, has made the integration of these features possible without devising a multiprocessor architecture, or relying upon dedicated hardware to support specific functions. Peculiar facilities, like on-line reconfigurability of control parameters, real-time tracing of system behavior and diagnostics, have also been implemented to enhance the overall controller performance and flexibility. The validity of the integrated solution has been thoroughly verified by extensive experimental tests carried out with a prototype system composed of an 8085-based microcomputer, a 30-kVA three-phase transistor inverter, and a 20-kW induction motor. | An Integrated Approach to Digital Control of AC Motor Drives |  | Digital control;AC motors;Pulse width modulation;Voltage control;Pulse width modulation inverters;Control systems;Frequency;Space vector pulse width modulation;Computer architecture;Hardware
An ac electric-vehicle propulsion system employing ultra-high power Darlington transistors is described. The power conditioner consists of a two-quadrant chopper and a six-transistor inverter bridge that feeds a 15-hp 120-V 4-pole 7600-rpm permanent-magnet motor. A functional model of the power conditioner and motor has been built and tested. | A Transistorized Chopper-Inverter Controller for Electric Vehicle Propulsion |  | Electric vehicles;Propulsion;Choppers;DC motors;Hybrid electric vehicles;Commutation;Inverters;Brushless DC motors;Traction motors;Costs
Rugged PWM transistor inverters are expected to be put into practical use for providing high reliability under adverse operating conditions. The bipolar power transistors are more common compared with MOSFET's power transistors in balance between power-handling capability and switching speed. High over current capability, low switching loss, high-speed switching, and high-current gain are requisite functions in the PWM inverter employing bipolar power transistors. These functions are of great concern in the power electronics field. A new PWM transistor inverter which can meet these requirements is presented in this paper. For this purpose, a concept of high-gain pulse-triggered power transistor (PTPT) with amorphous saturable current transformer (CT) is introduced. | PWM Inverter Using High-Gain Pulse-Triggered Power Transistors and a New PWM Control Method |  | Pulse width modulation inverters;Pulse inverters;Power transistors;MOSFETs;Current transformers;Switching loss;Power electronics;Pulse transformers;Space vector pulse width modulation;Amorphous materials
The present trend in the industry is towards the use of power transistors in the development of efficient Pulsewidth Modulated (PWM) inverters, because of their operation at high frequency, simplicity of turn-off, and low commutation losses compared to the technology using thyristors. But the protection of power transistors, minimization of switching power loss, and design of base drive circuit are very important for a reliable operation of the system. The requirements, analysis, and a simplified procedure for calculation of the switching-aid network components are presented. The transistor is protected against short circuit using a modified autoregulated and autoprotection drive circuit. The experimental results show that the switching power loss and voltage stress in the device can be reduced by suitable choice of the switching-aid network component values. | Protection and Switching-Aid Networks for Transistor Bridge Inverters |  | Pulse width modulation inverters;Power transistors;Power system protection;Power system reliability;Bridge circuits;Pulse inverters;Frequency;Thyristors;Minimization;Switching circuits
Trapezoidal wave is suitable for the modulating signal of the microcomputer-based pulsewidth modulation (PWM) inverter for the use of motor drives because the switching patterns can be generated by means of on-line computation. The waveform is changed from a rectangular to a triangular wave. | Trapezoidal Modulating Signal for Three-Phase PWM Inverter |  | Pulse width modulation inverters;Pulse width modulation;Voltage;Motor drives;Amplitude modulation;Frequency;Pulse inverters;Microcomputers;Pulse generation;Signal generators
The commutation pattern of PWM inverters operated under elimination of harmonics and control of the fundamental wave amplitude is highly complex. The sequences determined by the proposed method permit control of the harmonic amplitudes of a single-phase and a three-phase inverter. A microcomputer (8085 CPU)-controlled three-phase unit embodying this principle is described. It is designed for a three-phase output voltage in the 1-45 Hz interval with the 5th, 7th, and 11th harmonics eliminated, and with the fundamental wave amplitude proportional to the output frequency. | Determination of Commutation Sequence with a View to Eliminating Harmonics in Microprocessor-Controlled PWM Voltage Inverter |  | Pulse width modulation inverters;Voltage control;Microcomputers;Frequency;Microprocessors;Commutation;Laboratories;Waves;Fourier series
This paper describes an off-line pulsewidth modulation (PWM) technique intended for the reduction of detrimental current harmonics in current source inverter systems. The procedure is based on the minimization of the amplitudes of offending harmonics through the determination of optimal-pulse positions using a gradient primal-dual algorithm. | Optimal Pulsewidth Modulation for Current Source Inverters |  | Pulse inverters;Pulse width modulation inverters;Pulse modulation;Pulse width modulation;Commutation;Thyristors;Power harmonic filters;Torque;Shafts;Frequency
Effective integration of solar photovoltaic systems with the electric power grid will require the design of special inverters and electric energy storage systems. This paper presents the analysis of the power switching section of a series capacitor-commutated (SCC) inverter specifically designed for this type of application. This inverter unit was designed to operate in conjunction with a 1-kW concentrating solar cell array developed by Sandia Laboratories. | Analysis of a Series Capacitor-Commutated Inverter Designed to Interface Solar Electric Sources with Electric Power Systems |  | Inverters;Voltage;Circuits;Capacitors;Power systems;Photovoltaic systems;Solar power generation;DC generators;Power industry;Wind energy generation
This paper describes the speed control system of an induction motor drive using a Motorola 6800 microprocessor as a control unit. The drive employs slip frequency and flux regulation for improved performance of the induction motor and a current source inverter for ruggedness. The software and hardware structure for the microcomputer control system are described. The constant airgap flux control scheme is implemented by storing a slip frequency-motor current lookup table in the computer memory. Experimental results obtained from a test model are presented. The drive allows a wide range of operating speeds. | Microprocessor Control of an Induction Motor with Flux Regulation |  | Microprocessors;Induction motors;Control systems;Frequency;Velocity control;Induction motor drives;Inverters;Hardware;Microcomputers;Table lookup
A new forced-commutated inverter circuit is described in which saturable inductors are used to support the dc link voltage during the brief period of commutation. It is shown that the circuit has several advantages: It has lower trapped energy as compared to the conventional complementary impulse-commutated inverter. It has good output voltage waveform. It is possible to turn off all the thyristors in the bridge circuit by the gate-control circuit. Besides, any fault resulting from spurious triggering of a blocking thyristor is of self-healing type. The commutation performance of such an inverter circuit is analyzed and is shown to be similar to the McMurray inverter. Design of the commutation elements is presented. The analytical results are experimentally verified and discussed. | An Improved Complementary Impulse-Commutated Inverter using Saturable Inductors |  | Inverters;Inductors;Thyristors;Voltage;Capacitors;Circuit analysis;Bridge circuits;Circuit faults;Performance analysis;Equivalent circuits
Operating diagram is developed for the sequence control of two single-phase fully controlled thyristor converters. Possible modes of operation can be identified with the help of this diagram. Minimum inductance necessary for continuous current operation of the sequence-controlled converters is evaluated. | Some Investigations on the Operation of Fully Controlled Thyristor Converters with Sequence Control |  | Thyristors;Inductance;Reactive power;Bridge circuits;Voltage control;Rectifiers;Delay;Power supplies;Government;Inverters
Digital control of static power converters such as pulsewidth modulated (PWM) inverter realizes the precise waveform control which copes with interference problems by selective elimination of harmful harmonics not only in load voltage but also in source current. Moreover, software control has a great advantage in allowing such a flexible system design or adaptable modification of characteristics by only memory change or program revision with the hardware intact. In this paper, a novel system configuration technique using microprocessors is proposed. | Microprocessor-Based Universal Thyristor Switch and its Application to a PWM Inverter for Traction |  | Switches;Thyristors;Pulse width modulation inverters;Pulse width modulation converters;Application software;Digital control;Static power converters;Pulse inverters;Digital modulation;Voltage control
A microprocessor-controlled static induction transistor (SIT) inverter is proposed to link a solar battery with a utility ac power line. The main control objectives are to optimize the power flow from the solar battery to the utility power line and to compensate the reactive power, including harmonic distortion. The performance is well realized by the experimental setup. | Microprocessor-Controlled SIT Inverter for Solar Energy System |  | Solar energy;Batteries;Power generation;Solar radiation;Pulse width modulation inverters;Voltage;Load flow;Harmonic distortion;Solar power generation;Control systems
This paper describes a transient load angle measurement system using a 6800 microprocessor. A photodetector senses the rotor position and its output is compared with a reference signal from the terminal voltage. The phase difference representing load angle is fed to the microprocessor for storage and display. The system also provides a feedback signal for control purposes. The technique used makes the system suitable for variable frequency inverter driven synchronous machines. The system is novel and the response is fast. It has been successfully employed for an inverter-driven reluctance motor. Experimental results are presented along with the description of the system. | A Microprocessor-Based Load Angle Measurement System |  | Goniometers;Microprocessors;Photodetectors;Voltage;Displays;Feedback;Control systems;Frequency;Inverters;Synchronous machines
This paper describes a digital simulation method for the self-controlled synchronous motor (SCSM) in time domain. A generalized machine model in direct three-phase quantities is used to represent the machine and the fourth-order numerical integration technique of Runge, Kutta, and Gill in [17] is used to solve the machine equations. Performance of the synchronous machine with nonsinusoidal voltages and currents is simulated under both steady-state and transient conditions. The effects of the damper windings and saliency on the torque, and voltage and current waveforms are studied using this digital simulation technique when the machine is operated from a voltage source inverter (VSI) and a current source inverter (CSI). | Digital Simulation of an Inverter-Fed Self-Controlled Synchronous Motor |  | Digital simulation;Synchronous motors;Voltage;Steady-state;Inverters;Synchronous machines;Differential equations;Machine windings;Commutation;Power conditioning
The authors introduce a new configuration of resonant-type high-frequency inverter having inherent fast control response of the output power and variable-voltage variable-frequency (VVVF) capability. The circuit is composed of a parallel combination of two series-resonant inverters with common input and output terminals. Both inverter units are operated at synchronous frequency and with an adjustable phase difference from 0° to 180°, allowing control of the output power from full to null power, respectively. Operation of this inverter is explained and computer-simulated operating waveforms and characteristic curves are shown in terms of normalized control variables and circuit parameters. A prototype inverter using Power MOSFET modules has been originally tested with a high-frequency induction heating and melting load to demonstrate experimentally the proposed control principle and the steady-state inverter performances under parallel tuned load conditions. | A High-Frequency Resonant Inverter Using Current-Vector Control Scheme and Its Performance Evaluations |  | Resonant inverters;Power generation;Resonance;Frequency;Prototypes;MOSFET circuits;Power MOSFET;Circuit testing;Temperature control;Steady-state
This paper is concerned with the design of matching circuitry for a full-bridge current-fed MOSFET inverter feeding a parallel resonant induction heating load. Circuit operation is explained and analyzed and a means of suppressing ringing between parasitic lead inductance and drain-source capacitance using a filter is described. Guidelines for the selection of filter components are outlined. | Design of Matching Circuitry for 100-kHz MOSFET Induction Heating Power Supply |  | MOSFET circuits;Power MOSFET;Power supplies;Filters;RLC circuits;Inverters;Resonance;Inductance;Parasitic capacitance;Guidelines
The single-chip microcomputer MC68701-based inverter gating system is proposed in this paper. The three-phase converter and inverter gatings occur independently and the current source inverter-fed induction motor controller with voltage feedback is also implemented in a single microprocessor. The accuracy of gating is about 1 deg in converter delay angle at line frequency 60 Hz and 0.19 percent in inverter frequency at output frequency 60 Hz. The proposed system is applied to 100-hp induction motor drive. | Design of Single-Chip Microprocessor-Based Controller for Current Source Inverter-Fed Induction Motor Drive |  | Induction motor drives;Microprocessors;Microcomputers;Inverters;Voltage control;Signal generators;Control systems;Induction generators;Hardware;Stators
This paper describes a method of adjusting the stator power factor angle for the control of an induction motor fed from a current source inverter (CSI) based on the concept of space vectors (or park vectors). It is shown that under steady state, if the torque angle is kept constant over the entire operating range, it has the advantage of keeping the slip frequency constant. This can be utilized to dispose of the speed feedback and simplify the control scheme for the drive, such that the stator voltage integral zero crossings alone can be used as a feedback for deciding the triggering instants of the CSI thyristors under stable operation of the system. A closed-loop control strategy is developed for the drive based on this principle, using a microprocessor-based control system and is implemented on a laboratory prototype CSI fed induction motor drive. | A Current Source Inverter Fed Induction Motor Drive with Power Factor Angle Control Using Microprocessor |  | Inverters;Induction motor drives;Reactive power;Microprocessors;Control systems;Stators;Feedback;Induction motors;Steady-state;Torque
This paper presents an advanced ac drive system used in electric vehicles (EV's). The system consists of an induction motor, a PWM transistorized inverter, a variable ratio gear box and a controller. The special features of the drive system are discussed, with emphasis on the control strategy which can optimize the performance of the EV. | Control Strategy of PWM Inverter Drive System for Electric Vehicles |  | Control systems;Pulse width modulation inverters;Electric vehicles;Induction motors;Batteries;Voltage control;Pulse width modulation;Electric variables control;Gears;Design optimization
The behavior of some well-known pulsewidth modulation (PWM) techniques is investigated under perturbation conditions of power semiconductor gating signals. An evaluation of different PWM techniques is performed considering the effect of PWM timing errors on the output spectra of switch-mode converters. | Effects of Switching Angle Phase Shift on PWM Techniques |  | Pulse width modulation;Pulse width modulation converters;Pulse width modulation inverters;Timing;Harmonic distortion;Space vector pulse width modulation;Frequency;Counting circuits;Switching converters;Clocks
A current-fed- type high-frequency inverter using a single reverse-conducting thyristor is originally analyzed and discussed. A method of computer-aided circuit operation processing is used here to observe the circuit transient and steady-state operating waveforms. Circuit characteristics and typical oscillograms of output waveforms are also introduced and evaluated in relation to design criteria. | Analysis of a current-fed-type high-frequency inverter using a single reverse-conducting thyristor |  | Inverters;Thyristors;RLC circuits;Resonance;Capacitors;Voltage;Steady-state;Semiconductor diodes;Time sharing computer systems
A novel simulation of a current source inverter is developed which retains the effects of commutation but minimizes the number of analog computer components. Simulation traces are compared with tested results on an actual system. | Simulation of a Current Source Inverter Drive |  | Inverters;Computational modeling;Commutation;Circuit simulation;Computer simulation;Switches;Analog computers;AC motors;Voltage;Feedback control
The specifications of a highly flexible controller for a three-phase McMurray inverter are defined and the construction of a suitable controller is described. The controller is capable of operation in either the six step or pulsewidth modulation mode and incorporates safe start-up and shut-down procedures. The operation of the controller is illustrated by a series of inverter and controller oscillograms. | A McMurray Inverter Controller |  | Pulse width modulation inverters;Thyristors;Pulse inverters;Pulsed power supplies;Capacitors;Laboratories;Diodes;Pulse circuits;Space vector pulse width modulation;Pulse modulation
The paper deals with a switching system used to improve the waveform of current drawn by thyristorized loads. A practical circuit is presented, and its operation is described in detail. Suitable equations are used, from which formulas are derived for choice of its components. Analytical results were verified on an experimental circuit. | Analysis of a Reactive Current Source Used to Improve Current Drawn by Static Inverters |  | Inverters;Pulse width modulation;Pulse modulation;Voltage;Automatic control;Pulse width modulation converters;Frequency;Pulse amplifiers;Control systems;Circuits
This paper presents a systematic study of the various control loops in a current source inverter-induction motor drive and their effects on the dynamic response and stability of the system. A dq model is developed which incorporated the induction motor and the inverter power supply with current feedback. The model is first used to generate steady-state curves to determine operating points. A linearized small signal model is developed to study stability and provide transfer functions for various control strategies. The stabilizing effect of adding first slip speed control and then flux control is investigated. Two possible implementations of the flux control are compared, showing insignificant difference. The study reveals that with flux control, several pole-zero cancellations are possible, thereby simplifying the model and the design of other outer control loops such as speed or torque. | Control Loop Study of Induction Motor Drives Using DQ Model |  | Induction motor drives;Power system modeling;Stability;Torque control;Control systems;Motor drives;Induction motors;Inverters;Current supplies;Power supplies
A mathematical model utilizing the actual phase variables of the machine is used for simulating a 3-phase induction motor fed from a current source inverter, on a digital computer. Using the simulation, the performances of the inverter and the induction motor are obtained when the motor operates at constant speed. Simulation is extended to the closed-loop control of induction motor drives, and the effect of variation of parameters such as the slip frequency on the transient performance of the drive is studied. | Analysis of a Current-Controlled Inverter-Fed Induction Motor Drive Using Digital Simulation |  | Induction motor drives;Digital simulation;Inverters;Induction motors;Computational modeling;Commutation;Rotors;Mathematical model;Voltage;Stators
In this paper a new bilinear and nonlinear second-order state observer which is globally asymptotically stable is constructed to estimate the unmeasurable state variables. Then an unstable controlled current induction motor drive system which cannot be stabilized by a linear state observer is successfully stabilized by feeding the reconstructed state variables from the nonlinear observer to the frequency control channel. This scheme is easily implementable, resulting in an asymptotically stable overall closed-loop system. These results are numerically verified by simulation. | Stabilization of Controlled Current Induction Motor Drive Systems via New Nonlinear State Observer |  | Nonlinear control systems;Control systems;Induction motor drives;Observers;Inverters;Nonlinear dynamical systems;Open loop systems;Frequency control;Lyapunov method;Stability
Speed control of ac motors requires variable frequency, variable current, or variable voltage supply. Variable frequency supply can be obtained directly from a fixed frequency supply by using a frequency converter or from a dc source using inverters. | A Control Strategy for Reference Wave Adaptive Current Generation |  | Programmable control;Adaptive control;Pulse width modulation inverters;Frequency conversion;Voltage control;Analog-digital conversion;Reactive power;Pulse inverters;Circuits;AC motors
We have investigated to obtain the more powerful step motor using the synchronous motor. This step motor system consists of the induction synchronous motor and the variable frequency inverter using power transistors. In this paper, the performance of the step motion of this motor system is described, and it is shown how the performance and the efficiency of the power conversion depend on the electrical parameters of the machine. Then the analytical results are compared with the experimental results, and the most suitable values of the parameters for the step motion of this motor are proposed. | Effect of Motor Parameters on Step Motion of an Induction Synchronous Motor |  | Synchronous motors;Induction motors;Inverters;Power transistors;Power conversion;Equations;Inductance;Frequency;Motion analysis;Rotors
For some schemes of variable speed control of squirrel-cage induction motor fed by a current-source inverter, accurate evaluation of motor slip frequency is essential for obtaining optimum torque output. For evaluating slip accurately, a digital speed transducer coupled to the shaft is generally required. Such a transducer and the associated digital circuits make the system complex and expensive. An analog speed transducer which is relatively cheap could be used only if the slip could be obtained accurately by some other means. This paper presents an inexpensive and accurate method of obtaining an analog signal proportional to the slip by using a simple calculator circuit that uses the dc link current, dc link voltage, and inverter frequency as its inputs. The slip calculator described here is capable of giving the correct output only under steady-state conditions. The design of the slip calculator is illustrated in the Appendix with the aid of a numerical example. | Electronic Analog Slip Calculator for Induction Motor Drives |  | Induction motor drives;Transducers;Induction motors;Inverters;Frequency;Velocity control;Coupling circuits;Shafts;Digital circuits;Voltage
A microprocessor-based digital phase-locked loop (PLL) speed control system of a self-controlled synchronous motor fed by a current source inverter is presented. The hardware and software structures of the system are shown in detail. Sophisticated methods for synthesizing PLL control systems are proposed. Experimental results demonstrate the validity of the proposed methods. The minimum maintenance and the cost reduction can be expected by the use of this system. | A Microprocessor-Based PLL Speed Control System Converter-Fed Synchronous Motor |  | Phase locked loops;Velocity control;Synchronous motors;DC motors;Control systems;Commutation;AC motors;Voltage;Inverters;Microcomputers
This paper presents a new technique for harmonic reduction in inverters using sinusoidal pulsewidth modulation. In this inverter, the output wave with sinusoidal pulsewidth distribution can be kept in maximum degree of symmetry, and so it offers excellent harmonic control in comparison with any other modulation technique. Detailed analysis shows that the harmonics lower than the ninth (or the thirteenth) are all less than one percent of the fundamental component when the number of pulses per half cycle is over seven (or nine). These results are confirmed by the theoretical data obtained from the natural sampling, and the experimental observations for single-phase full-bridge sinusoidal pulsewidth modulated (SPWM) inverters. It is concluded that by the use of this new technique it is quite easy to design an inverter with a distortion-free sinusoidal output. | Harmonic Reduction in Inverters by Use of Sinusoidal Pulsewidth Modulation |  | Pulse inverters;Pulse width modulation inverters;Pulse modulation;Erbium;Pulse width modulation;Frequency;Harmonic analysis;Sampling methods;Voltage control;Circuits
The paper describes a microprocessor-orientated 50-kW direct current to three-phase variable frequency thyristor inverter which is suitable for induction machine speed and/or torque control. The microprocessor in real time analyzes speed and torque requirements, current and rotor speed feedback signals and calculates output frequency requirements. The microprocessor directly controls the main thyristor inverter bridge and all commutation circuitry. | Microprocessor Control of DC 3-Phase Thyristor Inverter Crcuits |  | Microprocessors;Thyristors;Inverters;Frequency;Induction machines;Torque control;Signal analysis;Output feedback;Bridge circuits;Commutation
A simplified analytical model for a rectifier/current source inverter (CSI) induction motor drive is developed and verified by comparing computer results with those obtained for the same system represented in detail. The simplified model, which represents system behavior in the synchronous reference frame, neglects converter harmonics but includes an approximation of the voltage spikes produced during inverter commutation. Computer simulation results demonstrate the usefulness of the simplified model for the study of control dynamics. | Analysis and Simplified Representation of a Current Source Inverter Induction Motor Drive |  | Inverters;Induction motor drives;Voltage;Rectifiers;Computer simulation;DC motors;Synchronous motors;Frequency;Analytical models;Commutation
The speed control of a three-phase induction motor using the Fairchild F8 microprocessor is described in this paper. In this system, the microprocessor computes the actual motor speed from the pulses received from a shaft encoder, compares the actual and desired speeds, and uses the difference to adjust the frequency of the inverter that feeds the motor. The microprocessor simultaneously varies the inverter voltage through pulsewidth modulation so as to maintain V/f constant up to the rated frequency and V constant at rated voltage thereafter. In addition to controlling the speed, the microprocessor monitors the dc-line current and automatically stops the inverter as soon as the current exceeds a preset upper limit. The control system designed is such that it is applicable not only to fractional horsepower (FHP) but also to integral horsepower (HP) motors. | Microprocessor Control of a Three-Phase Inverter in Induction Motor Speed Control System |  | Microprocessors;Control systems;Induction motors;Velocity control;Micromotors;Pulse inverters;Frequency;Voltage;Automatic control;Shafts
This work explains the concept of a simple cycloconverter. It is proved that one controlled rectifier supplying a bridge inverter performs similarly to a conventional cycloconverter if the converter output-voltage modulation and the inverter switching sequency are synchronized. While the required firing system remains almost unchanged, the number of power solid-state components is significantly reduced. A three-phase 1-to 5-Hz 5-kVA unit was built and typical oscillograms are presented. | A Simplified Dual Cycloconverter |  | Switches;Bridge circuits;Inverters;Voltage;Solid state circuits;Frequency conversion;Thyristors;Rectifiers;Switching converters;Frequency synchronization
A pulsewidth modulation (PWM) inverter drive is presented, which uses an original parallel processing technique. The multiplication process of the voltage demand by the instantaneous value of the wave is achieved in time domain using a variable frequency clock. Optimum feedback is used to ensure the accuracy of the analog processing stage, with the result of a rapid and accurate response achieved with a modest component count requiring very little adjustment. | Pulsewidth Modulation Inverter Drive with Fast Response to Frequency and Amplitude Controls |  | Pulse inverters;Pulse width modulation inverters;Amplitude modulation;Pulse modulation;Frequency;Space vector pulse width modulation;Pulse width modulation;Delay;Clocks;Parallel processing
A new pulsewidth-modulation method for a three-phase inverter is proposed. The method offers the advantages of a much simpler control logic circuitry and relatively high-quality waveforms of the output voltage. The use of high-power turn-off thyristors allows simplification of the power circuit construction and a reduction in size. The experiments using turn-off thyristors with a rating of 1200 V and 50 A show that both improved waveforms of the output current and high efficiency can be obtained. The details of the control circuits and the driver circuits of the turn-off thyristors are also presented. | A Simple Digitally Controlled Three-Phase PWM Inverter using Turn-Off Thyristors |  | Digital control;Pulse width modulation inverters;Thyristors;Pulse inverters;Pulse width modulation;Pulse circuits;Space vector pulse width modulation;Voltage control;Logic circuits;Driver circuits
In this paper the extension of the subharmonic method for pulse-width modulation (PWM) systems, in the case in which the ratio between modulating and carrier wave amplitudes can be varied from 0 to ∞, is studied in an analytical way. This method allows us to obtain an inverter output waveform variable continuously from a nearly sinusoidal to a square wave and to increase somewhat the amplitude of the fundamental output wave without a significant worsening of the harmonic content, a feature particularly useful for drives with wide speed variations or which need an optimized use of dc power supply. | PWM Systems in Power Converters: An Extension of the ``Subharmonic'' Method |  | Pulse width modulation;Pulse width modulation converters;Pulse width modulation inverters;Amplitude modulation;Frequency;Voltage;Circuits;Shape;Power supplies;Harmonic analysis
This paper describes the method of field orientation of the stator current vector with respect to the stator, mutual, and rotor flux vectors, for the control of an induction motor fed from a current source inverter (CSI). A control scheme using this principle is described for orienting the stator current with respect to the rotor flux, as this gives natural decoupling between the current coordinates. A dedicated micro-computer system developed for implementing this scheme has been described. The experimental results are also presented. | Microprocessor-Based Field-Oriented Control of A CSI-Fed Induction Motor Drive |  | Induction motor drives;Stators;Rotors;Induction motors;Torque control;Inverters;Equivalent circuits;Equations;Voltage;Microcomputers
High-speed response is obtained for a vector control system by using new methods of speed control compensation, even when the secondary flux is lowered as a noise reduction measure. Moreover, simple circuits are developed which generate primary current reference signals quickly. | High-Response Digital Speed-Control System for Induction Motors |  | Induction motors;Machine vector control;Signal generators;Regulators;Circuits;Microcomputers;Control systems;Induction generators;Pulse width modulation inverters;Velocity control
In this paper, the influence of nonsinusoidal voltage excitation applied to a squirrel cage induction motor is investigated using direct three-phase machine simulation method. Computer packages are developed to generate various types of inverter modulation techniques, namely the sine, step, and current impressed schemes. These packages together with a three-dimensional plotting subroutine are used to investigate the characteristics of an inverter-fed induction motor system. The effects of switching frequency ratio, overmodulation, and start-on machine waveform characteristics are investigated. Harmonic distortion comparisons between sine and step modulation schemes are presented. A vector controller-driven current-impressed scheme are simulated. The effect of varying hysteresis band in a current-impressed scheme is discussed. | Digital Simulation of PWM Induction Motor Drives for Transient and Steady-State Performance |  | Pulse width modulation;Digital simulation;Induction motor drives;Steady-state;Induction motors;Packaging machines;Voltage;Computational modeling;Induction generators;Pulse width modulation inverters
A high performance ac servo system with permanent magnet synchronous motor, including a field-weakening control and a high-speed current response control of PWM inverter is proposed. For the field weakening, the d-axis armature current is adequately controlled through a microprocessor. The novel current control scheme of PWM inverter includes the motor neutral point potential stabilization and the switching carrier frequency equalization. | A High Performance AC Servo System with Permanent Magnet Synchronous Motors |  | Servomechanisms;Permanent magnet motors;Servomotors;Hysteresis motors;Synchronous motors;Pulse width modulation inverters;Control systems;Voltage;Rotors;AC motors
New techniques of harmonic reduction and voltage regulation in PWM inverters with fluctuating input voltage are described. A novel selective harmonic reduction technique is also developed for three-phase full-bridge inverters to reduce the number of switchings per output cycle. For keeping the fundamental load voltage at the present value and suppressing the generation of low-order harmonics when the input voltage fluctuates, the conventional sinusoidal reference of the triangulation method is replaced by a quasi-sinewave whose magnitude varies inversely with the input voltage to keep the product of the reference voltage and the input voltage sinusoidal. Harmonic analysis of the W-type modulation and M-type modulation is given to show that the load voltage spectra of the output waveforms generated with the proposed methods are insensitive to the source voltage fluctuation and load variation. Experimental results confirm the theoretical analysis. | Adaptive Harmonic Control in PWM Inverters with Fluctuating Input Voltage |  | Programmable control;Adaptive control;Voltage control;Pulse width modulation inverters;Voltage fluctuations;Power harmonic filters;Frequency;Sun;Load management;Circuits
This letter presents the high-temperature performance of AlGaN/GaN HEMT direct-coupled FET logic (DCFL) integrated circuits. At 375 degC, enhancement-mode (E-mode) AlGaN/GaN HEMTs which are used as drivers in DCFL circuits exhibit proper E-mode operation with a threshold voltage (V<sub>TH</sub>) of 0.24 V and a peak current density of 56 mA/mm. The monolithically integrated E/D-mode AlGaN/GaN HEMTs DCFL circuits deliver stable operations at 375 degC: An E/D-HEMT inverter with a drive/load ratio of 10 exhibits 0.1 V for logic-low noise margin (NM<sub>L</sub>) and 0.3 V for logic-high-noise margin (NM<sub>H</sub>) at a supply voltage (V<sub>DD</sub>) of 3.0 V; a 17-stage ring oscillator exhibits a maximum oscillation frequency of 66 MHz, corresponding to a minimum propagation delay ( tau<sub>pd</sub>) of 446 ps/stage at V<sub>DD</sub> of 3.0 V | High-Temperature Operation of AlGaN/GaN HEMTs Direct-Coupled FET Logic (DCFL) Integrated Circuits | AlGaN/GaN;$\\hbox{CF}_{4}$ plasma treatment;direct-coupled FET logic (DCFL);enhancement mode (E-mode);high electron mobility transistor (HEMT);high-temperature electronics;IC;threshold voltage | Aluminum gallium nitride;Gallium nitride;HEMTs;MODFETs;Logic circuits;FET integrated circuits;Driver circuits;Threshold voltage;Current density;Inverters
<para> Dynamically power-controllable CMOS inverters have been successfully demonstrated using separated-gate four-terminal (4T) FinFETs. The threshold voltages of the both pMOS and nMOS FinFETs can be flexibly controlled by applying a bias voltage to the control-gate. We demonstrate for the first time that the power consumption of the CMOS inverter can be dynamically controlled using the variable threshold voltage provided by the 4T-FinFET. These results strongly suggest the advantage of the power-managed CMOS circuits using 4T-FinFETs. </para> | A Dynamical Power-Management Demonstration Using Four-Terminal Separated-Gate FinFETs | CMOS inverter;etch-back;FinFET;four-terminal (4T);power management;$V_{\\rm th}$ control | FinFETs;Threshold voltage;Etching;Fabrication;Inverters;MOS devices;Energy consumption;Voltage control;CMOS technology;MOSFET circuits
A 4H-SiC normally off vertical channel lateral reduced-surface electric-field (RESURF) junction field-effect transistor (JFET) with a blocking voltage V<sub>br</sub> of 1028 V and a specific on-resistance R <sub>on-sp</sub> of 9.1 mOmegamiddotcm<sup>2</sup> has been experimentally demonstrated. The device has a V<sub>br</sub> <sup>2</sup>/R<sub>on-sp</sub> figure-of-merit of 116 MW/cm<sup>2</sup>, which is the highest value achieved to date on a 4H-SiC lateral power transistor. Also reported is a larger JFET that is capable of handling over 0.5-A current on an active area of 4.01times10<sup>-3</sup> cm<sup>2</sup>. The fabricated double-RESURF devices have a vertical channel length of 1.8 mum, created by tilted aluminum (Al) implantation on the sidewalls of deep trenches, and a lateral drift-region length of 7.5 mum. In addition, low-voltage logic-inverter circuits based on the same lateral JFET process have been monolithically integrated on the same chip. Proper logic-inverter function has also been demonstrated | 1000-V 9.1-<formula formulatype="inline"><tex>$\hbox{m}\Omega \cdot \hbox{cm}^{2}$</tex></formula> Normally Off 4H-SiC Lateral RESURF JFET for Power Integrated Circuit Applications | Junction field-effect transistor (JFET);normally off;power integrated circuits;reduced-surface electric-field (RESURF) effect;silicon carbide (SiC) | Silicon carbide;Power integrated circuits;MOSFETs;JFET integrated circuits;FETs;Power transistors;Photonic band gap;Robustness;Thermal management;Temperature
We propose selective scaling of device footprint for 65 nm and beyond CMOS technologies. The benefits of selective scaling of device footprint are illustrated using an ultrathin-body fully depleted silicon-on-insulator transistor as an example. We study the effect of footprint scaling on device, circuit, and system level performance. A complete 2D device structure is modeled for the numerical analysis. The results predict that an optimal footprint design can provide 30% smaller chip layout area, 20% faster speed, and 10% less dynamic power on overall chip performance benchmarked with a 53-bit pipelined multiplier. The variability analysis on both dc and ac characteristics indicates that the benefits of selective footprint scaling are not degraded by device variation | The Impact of Device Footprint Scaling on High-Performance CMOS Logic Technology | CMOS;device footprint;device scaling;device variation;numerical simulation;selective scaling;ultrathin-body (UTB) fully depleted silicon-on-insulator (FD-SOI) | Logic gates;Capacitance;Delays;Performance evaluation;Couplings;Inverters;Transistors
A survey of eight different advanced Regular-Sampled pulsewidth-modulation (PWM) strategies is presented and compared for three-phase inverters. The PWM strategies represent modifications of the basic Regular-Sampled technique and are designed to closely reproduce the "exact" switching angles and performance of the well-known Harmonic Elimination, Harmonic Minimization, Space Vector Modulation, High-Frequency, and Hysteresis Band PWM strategies. Each strategy is compared, and the advantages and disadvantages of each are emphasized in terms of complexity and implementation. Experimental and computer-aided design simulation results are presented to show the differences between the various strategies and to confirm the validity and accuracy of each of the techniques | Optimal Regular-Sampled PWM Inverter Control Techniques | AC motor drives;electric machines;harmonic distortion;pulsewidth-modulation (PWM);regular sampling | Pulse width modulation inverters;Optimal control;Pulse width modulation;Space vector pulse width modulation;Sampling methods;Voltage;Frequency;Amplitude modulation;Digital modulation;Hysteresis
This paper proposes an innovative way of making a decision to island (or synchronize) distributed generators when operating conditions of a distribution system are varied. Islanding decisions are made when a network undergoes disturbances. In this approach, there is a decision-making mechanism, which samples states of the network operating condition to either synchronize or island in an identified period of time. Decision making is achieved through extended sequential sampling, which manages generator states within specific time periods. The approach can minimize the duration of islanded operation and manage generators' re-connection to the grid. Use of the proposed mechanism and sampling approach offer benefits over conventional relays; incorrect operations due to errors in measurements are reduced because the operational actions are not based on a single decision sample, but instead rely on extended sequential sampling over a number of samples. A case study is investigated using the IEEE 30-bus test system and the results are presented for this new approach | A Sampling Approach for Intentional Islanding of Distributed Generation | Distributed generation;fault ride through;islanding;sequential sampling;synchronization | Sampling methods;Distributed control;Frequency synchronization;Power system protection;Power generation;Power system relaying;Photovoltaic systems;Inverters;Decision making;Mesh generation
The sensitivity analysis of the output current of the parallel-series resonant inverter is presented with the objective of including the analysis of component tolerances in the design criteria of current-source resonant inverters. The effects of the tolerance of circuit elements in the parallel-series (LC<sub>p</sub>C<sub>s</sub>) resonant inverter are studied to optimize the design parameters that ensure the circuit performance with minimum deviation of the operating point, i.e., minimum control action or even no feedback, and also good repeatability. The analysis shows that the capacitor ratio affects the sensitivity values. Conclusions are confirmed with experimental results and a statistical study by the Monte Carlo method | Output Current Sensitivity Analysis of the <formula formulatype="inline"><tex> $LC_{p}C_{s}$</tex></formula> Resonant Inverter: Current-Source Design Criteria | Current-source mode;Monte Carlo method;resonant power conversion;sensitivity analysis | Sensitivity analysis;Resonant inverters;RLC circuits;Voltage;Magnetic resonance;Feedback circuits;Design optimization;Capacitors;Power conversion;Power system reliability
This paper presents a new approach in realizing various carrier-based pulsewidth-modulation techniques by a generalized control algorithm, which is referred to as the universal control algorithm and is obtained via unequal sharing of null states. The flexibility of such an approach allows one to easily and quickly control two-level inverters. Furthermore, this approach may be also extended with few changes to the control of multilevel inverters. The algorithm that is presented here for two-level voltage-source inverters (VSIs) also obtains efficient detection and management of both the linear and overmodulation ranges. In the overmodulation range, which is treated by using the alpha-beta components of the reference-voltage space vector, the algorithm shows the advantage of lower calculation time, thus allowing one, if required, to increase the switching frequency. Several simulation runs have been performed, aiming to test the proposed procedure for both two-level and multilevel VSIs. Finally, the new algorithm was experimentally validated in the case of two-level inverters by using it in a VSI workbench that can carry out several experimental tests | Generalized PWM–VSI Control Algorithm Based on a Universal Duty-Cycle Expression: Theoretical Analysis, Simulation Results, and Experimental Validations | Multilevel inverter;overmodulation;pulsewidth modulation (PWM);space-vector modulation (SVM);voltage-source inverter (VSI) | Pulse width modulation;Algorithm design and analysis;Analytical models;Pulse width modulation inverters;Space vector pulse width modulation;Support vector machines;Voltage;Testing;Switching frequency;Performance evaluation
The influence of different parameters of a variable-speed drive system on the phenomena of inverter-induced bearing currents has been studied under exactly the same conditions on inverter-operated alternating current motors from 1 to 500 kW. Detailed modeling may not always be applicable with practical applications in the field, where many parameters might be unknown. Therefore, the most important correlations are summarized in the form of a flowchart that is based on the physical cause-and-effect chains. This flowchart can serve as a tool for engineers to estimate the endangerment of a drive system due to inverter-induced bearing currents and select an appropriate mitigation technique if necessary, where detailed knowledge of the different design parameters is not available | Practical Rules for Assessment of Inverter-Induced Bearing Currents in Inverter-Fed AC Motors up to 500 kW | Bearings (mechanical);failure analysis;fault diagnosis;variable-speed drives | AC motors;Threshold voltage;Capacitance;Flowcharts;Inverters;Energy conversion;Petroleum;Design engineering;Knowledge engineering;Failure analysis
This paper presents an innovative tuning strategy for the design of multiple-loop lag-lead compensators for uninterruptible power supplies (UPSs) based on the H-infinity robust control theory. Taking into account an average model of a UPS, the parameters of a double-loop controller are synthesized such that the upper bound on the two-norm of the input-to-output operator is minimized while guaranteeing local stability of the closed-loop system for all admissible load variations. The stabilization conditions are cast in terms of linear matrix inequalities that are solved via standard software packages. To improve regulation dynamics, a newer technique to compute the root-mean-square value of the output voltage is also proposed. Practical results considering a commercial UPS system demonstrate the effectiveness of the proposed approach as a tool for tuning multiloop controllers | Multiple-Loop H-Infinity Control Design for Uninterruptible Power Supplies | Convex optimization;dc–ac inverters;discrete-time systems;H-infinity control;robust control | H infinity control;Control design;Uninterruptible power systems;Robust control;Power system modeling;Control system synthesis;Upper bound;Stability;Load management;Linear matrix inequalities
This study presents a compact coplanar-waveguide (CPW) parallel-coupled bandpass filter (BPF) with good selectivity and stopband rejection. The inductive terminations are introduced to the conventional anti-parallel coupled-lines, and lumped-element J-inverters are employed, to achieve both size reduction and spurious suppression. Additionally, the inductive cross-coupling effect is introduced to obtain two transmission zeros to enhance the selectivity. Suitable equivalent-circuit model is also established as effective design tool. Specifically, this work demonstrates a compact cross-coupled fourth-order BPF in grounded-CPW configuration. Compared to the conventional filters, the proposed filters exhibit over 65% size reduction, improved selectivity, and wider stopbands up to four times the center frequency | Miniature CPW Parallel-Coupled Bandpass Filter Based on Inductive Loaded Coupled-Lines and Lumped-Element J-Inverters | Bandpass filter (BPF);coupled-line;cross- coupled;inductive loaded;J-inverter;lumped-element;parallel- coupled | Coplanar waveguides;Band pass filters;Coupling circuits;Filtering theory;Resonator filters;Bandwidth;Microstrip;Impedance;Inductors;Microwave filters
Nissan Motor Co., Ltd, has delivered the New X-TRAIL FCV 2005 Year Model to customers in April 2006 in Japan, in which a newly developed in-house fuel cell stack and 70-MPa high-pressure hydrogen storage system are installed. For fuel cell vehicles, not only the fuel cell system and the hydrogen storage system but also the high-voltage system is very important, such as a traction motor to propel the vehicle, motors that drive some devices for the fuel cell system, a second battery that stores braking energy and assists the acceleration, inverters which supply alternating current to the prescribed motors, and converters which change voltage generated by the fuel cell stack to the specific level for each subsystems to operate. X-TRAIL FCV 2005MY has increased the performance of driving range and acceleration compared to 2003MY. We have practiced using new technologies to reduce the size reduction of the high-voltage system to achieve these performance improvements, but it still needs many improvements to make fuel cell vehicles popular to the market | Development and Future Issues of High Voltage Systems for FCV | Automotive general;fuel cell vehicle;high-voltage system | Voltage;Traction motors;Fuel cells;AC motors;Fuel cell vehicles;Fuel storage;Hydrogen storage;Acceleration;Energy storage;Propulsion
This paper reviews the relative merits of induction, switched reluctance, and permanent-magnet (PM) brushless machines and drives for application in electric, hybrid, and fuel cell vehicles, with particular emphasis on PM brushless machines. The basic operational characteristics and design requirements, viz. a high torque/power density, high efficiency over a wide operating range, and a high maximum speed capability, as well as the latest developments, are described. Permanent-magnet brushless dc and ac machines and drives are compared in terms of their constant torque and constant power capabilities, and various PM machine topologies and their performance are reviewed. Finally, methods for enhancing the PM excitation torque and reluctance torque components and, thereby, improving the torque and power capability, are described | Electrical Machines and Drives for Electric, Hybrid, and Fuel Cell Vehicles | Brushless drives;electric vehicles;electrical machines;hybrid vehicles;induction machines;permanent-magnet machines;switched reluctance machines | Fuel cell vehicles;Torque;Brushless machines;Induction machines;Reluctance machines;Inverters;Acoustic noise;Topology;Hybrid electric vehicles;Voltage
A direct method to simulate the steady-state stator and rotor currents in an inverter-induction machine of known geometry and winding design is developed, and the FEM (finite element method) analysis of the skin effect problem is used to determine the variation of rotor resistance with rotor current frequency. The rotor conduction loss can be calculated from these two sets of information. The total losses incurred for a particular mode of inverter operation are determined both experimentally and using the analytical procedure developed here. The total calculated loss is only 3.5% greater than the measured amount, which confirms the validity of the theory developed and its computer implementation. Furthermore, experimental and simulation results of the standstill condition with sinusoidal input were also found to be in close agreement. Finally, the proposed procedure yields information on the instantaneous current distribution throughout the machine, which permits the accurate determination of the flux pattern and optimization of the lamination design.&lt;<ETX>&gt;</ETX> | FEM analysis of inverter-induction motor rotor conduction losses |  | Rotors;Solid modeling;Analytical models;Steady-state;Geometry;Stator windings;Machine windings;Finite element methods;Skin effect;Frequency
It is demonstrated that two basic approaches can be taken to achieve DC-to-AC inversion. The first, the differential load excitation (DLE) scheme, uses two converters, driven out of phase, to drive a load differentially. Unfortunately, this scheme requires a large number of components when it is implemented using quasi-resonant techniques. A more component-effective approach uses switched source excitation (SSE) schemes. One SSE approach uses two converters, each handling one polarity of the signal. By appropriate switching, an amplified signal is reconstructed at the output. The second SSE approach entails only one converter but with a slightly more involved switching requirement. It allows a significant overall reduction in the number of components needed and reduced performance requirements on most of the switches, since most switch at the lower inversion-frequency rate. A number of quasi-resonant inverter topologies from two broad categories are presented. For applications that require inverters to supply reactive power, three schemes which can be applied to various inverters, thus affording them reactive load handling capability, are discussed.&lt;<ETX>&gt;</ETX> | DC-to-AC inversion using quasi-resonant techniques |  | Resonant inverters;Topology;Zero current switching;Uninterruptible power systems;Photovoltaic systems;Solar power generation;Zero voltage switching;Stress;Switches;Power supplies
The optimum operating point under certain constraints for a parallel resonant converter (PRC) operating above resonance is obtained. A systematic way to calculate losses in a PRC operating above resonance is presented and illustrated for bipolar and MOS power transistor switches. Experimental results obtained with prototype converters employing the above devices are given to support the theory. Both theory and experiments show that MOSFETs are better switching devices at a power level of about 1 kW.&lt;<ETX>&gt;</ETX> | Loss calculations in transistorized parallel resonant converters operating above resonance |  | Resonance;Partial response channels;Switches;Resonant inverters;Hafnium;Inductors;Power transistors;MOSFETs;Thyristors;Snubbers
A novel concept for power factor correction of induction machines is introduced that employs an auxiliary three-phase stator winding together with a pulse-width-modulated (PWM) inverter to supply excitation power to the machine. When the PWM inverter is modeled as an equivalent capacitor, it is shown that two values of capacitance will yield unity power factor at a given operating condition. The effect of machine parameters on the critical value of capacitance is examined. A control algorithm to ensure unity power factor at the terminals of the main stator windings is presented, and its satisfactory operation is verified by means of a detailed analog computer simulation.&lt;<ETX>&gt;</ETX> | Power factor enhancement of induction machines by means of solid-state excitation |  | Reactive power;Induction machines;Pulse width modulation inverters;Stator windings;Capacitance;Power factor correction;Pulse inverters;Pulsed power supplies;Capacitors;Analog computers
It is noted that electric power systems for future spacecraft may need distribution networks with multiple inputs and outputs. It is suggested that one way of achieving such a system is to connect Schwartz inverters in parallel to drive a common AC bus. A steady-state model is derived to calculate certain variables of interest and to predict how these inverters will share the load. Experimental results verify the feasibility of this approach and indicate reasonable agreement with the calculations.&lt;<ETX>&gt;</ETX> | An analysis of N Schwarz inverters driving a common AC bus |  | Inverters;Circuits;Equations;Power system modeling;Space vehicles;Power system analysis computing;Steady-state;Predictive models;Low voltage;Power supplies
Two schemes for controlling the motor currents in PWM (pulse-width-modulated) inverters in synchronous motor drives are considered: hysteresis control and predictive control. It is pointed out that the system static and dynamic performance can be improved by selecting the control mode in an adaptive manner according to the operating conditions. In steady state, the predictive mode is selected to reduce current ripple and to obtain stable switching frequency. During large transients, such as during starting or load variations, the hysteresis mode is selected to provide fast response. The performance of the proposed controls scheme has been studied by simulation, and the results agree well with the prediction. This adaptive control scheme can be implemented using a high-performance 16-bit microcontroller supported by a mathematical coprocessor.&lt;<ETX>&gt;</ETX> | An adaptive current control scheme for PWM synchronous motor drives: analysis and simulation |  | Pulse width modulation;Programmable control;Adaptive control;Current control;Synchronous motors;Pulse width modulation inverters;Hysteresis motors;Pulse inverters;Predictive control;Control systems
A powerful LSI technology for realizing a combination of high speed I2L (Integrated Injection Logic), high power output drivers, and TTL interface circuits on the same chip is presented. | A Powerful 32 Bit Thermal Printing Head Driver LSI |  | Printing;Large scale integration;Driver circuits;Voltage;Magnetic heads;Thermal stresses;Inverters;Transistors;Integrated circuit technology;Logic circuits
In the field of security systems, many soultions have been devised aimed at implementing a "true electronic key" but they are unsatisfactory due to the need of electrical contacts with the lock or of power supply in the remote control systems. In addition, some solutions are not 100% secure because the access code canbe easily copied or falsified; so the best solution is a system that has the following features:--No electrical contacts with the Code Receiver, thus avoiding defective operations in the presence of dirt.-An adequate amount of internal non-volatile coding storage, so as to have a large number of possible combinations.-As greater difficulty as possible in copying or falsifying the internal code. | Solid State Key/Lock Security System |  | Solid state circuits;Breakdown voltage;Nonvolatile memory;Inverters;Microcomputers;Costs;Electrons;Zero voltage switching;Data security;Information security
The implementation of three-phase sinusoidal pulse-width-modulated inverter control strategy using microprocessor is discussed in this paper. To save CPU time, the DMA technique is used for transferring the switching pattern from memory to the pulse amplifier and isolation circuits of individual thyristors in the inverter bridge. The method of controlling both voltage and frequency is discussed here. | Microprocessor Based Sinusoidal PWM Inverter by DMA Transfer |  | Microprocessors;Pulse width modulation inverters;Pulse amplifiers;Pulse inverters;Central Processing Unit;Switching circuits;Pulse circuits;Thyristors;Bridge circuits;Voltage control
A method is proposed for implementing on a microcomputer the control of inverters modulated with a digital technique. It consists of storing in the microcomputer memory the switching patterns relative to a limited number of levels of the first harmonics of the inverter output voltage and of computing on line the actual pattern by interpolating the stored values. This allows the inverter output voltage to take a continuous range of values, while the microcomputer operates in real time and needs reduced memory requirements. A mathematical analysis of the accuracy of the method is performed. A brief description of a single-chip microcomputer controller based on the proposed method and some experimental results are included. | Microcomputer Control of PWM Inverters |  | Microcomputers;Pulse width modulation inverters;Voltage;Digital modulation;Quantization;Large scale integration;Mathematical analysis;Frequency;Counting circuits;Clocks
A hybrid circuit for producing a three-phase reference sine wave required with PWM inverters is described in this paper. The principle of the circuit is simple and the implementation of the circuit is easy. The circuit has all the features discussed in the literature. The unit built has, apart from the three-phase sine waves, balanced three-phase square and triangular waves. A high-frequency triangular wave already available in the circuit can be used for the PWM control circuitry. The scheme can easily be extended to generate sine waves of any number of phases. | A Novel Three-Phase Reference Sine-Wave Generator for PWM Inverters |  | Pulse width modulation inverters;Frequency;Signal generators;Circuits;Hybrid power systems;Pulse width modulation;Analog computers;Low pass filters;AC motors;Proportional control
This paper deals with the analysis of the transient and steady-state processes in parallel inverters. A set of difference equations, describing the currents and voltages during transient and steady state is obtained and solved. The solution is found in closed form. The roots of the characteristic equations are examined and possible types of transients are discussed. Theoretical and experimental results both for transient and steady-state conditions are compared and satisfactory agreements are found. | Analysis of the Transient and Steady-State Processes in the Parallel Inverter |  | Transient analysis;Steady-state;Inverters;Voltage;Circuits;Inductance;Diodes;Capacitors;Frequency;Magnetic analysis
A complementary current impulse commutated thyristor inverter is discussed in this paper. In this configuration, the two pairs of diagonally opposite located thyristors, which comprise a phase inverter, are alternately utilized as commutation and as main thyristors. Therefore, simultaneous conduction of two complementary thyristors becomes the normal means of achieving commutation, and the problem of ``shoot-through'' across the dc source is eliminated. | A Complementary Current Impulse Commutated Thyristor Inverter |  | Thyristors;Inverters;Voltage;Inductors;Leg;Circuit faults;Circuit analysis;Hemorrhaging;Resistors;Coupling circuits
The paper presents the design guidelines of phase controlled resonant inverters to drive high intensity discharge lamps. Considering the variation of the lamp resistance over its lifetime, the resonant phase is determined and the condition of minimum phase lag is imposed to minimize the current through the circuit. The optimum input voltage is analyzed according to phase lag, frequency variation, and control complexity. A design procedure is presented and experimentally validated with results from two electronic ballast designs operating from 300-V and 400-V dc bus and driving a 150-W high pressure sodium lamp | Design of Resonant Inverters for Optimal Efficiency Over Lamp Life in Electronic Ballast With Phase Control | High intensity discharge (HID);high pressure sodium (HPS) | Resonant inverters;Electronic ballasts;Phase control;High intensity discharge lamps;Guidelines;Drives;Resonance;RLC circuits;Frequency;Voltage control
This paper presents new design considerations and a control strategy for a two-stage ballast system; power factor correction (PFC) and resonant inverter (RI), for high intensity discharge lamps. The ballast includes a microcontroller whose proposed algorithm implements a power loop and a voltage loop, both to control the PFC, and generates the transistor drive signals of the RI. The power loop adjusts the lamp power in steady state and the voltage loop controls the PFC during the ignition and warm-up time. System stability is studied to verify that the PFC stage provides the ballast with the required stability in long and medium term, while the short term stability is assured by the high output impedance of the LCC inverter, operating in open loop at constant switching frequency. The resulting performance of the ballast shows improvements in ignition repeatability, warm-up time reduction, robustness of the resonant inverter operation, and simple and accurate power control, including dimming operation | Microcontroller Power Mode Stabilized Power Factor Correction Stage for High Intensity Discharge Lamp Electronic Ballast | Dimming;electronic ballast;lighting;power factor correction (PFC) | Microcontrollers;Power factor correction;High intensity discharge lamps;Electronic ballasts;Resonant inverters;Stability;Voltage control;Ignition;Control systems;Power generation
This paper presents the analysis and design method of a new configuration of resonant inverter suitable for high-intensity discharge (HID) lamp ballast applications. The proposed inverter results from the parallel connection of four class D LC<sub>p</sub> resonant inverters, sharing the total load current. In this way, the conduction losses are reduced and high frequency operation is achieved for high power lamps. The power control is implemented at constant frequency, modifying the phase displacement among the output voltages of each inverter section. Considering that the deviation of the operation point caused by the control action deteriorates the converter efficiency, this design guarantees minimum control action to correct the lamp power deviation caused by the lamp aging. A 600-W prototype has been built to validate the design proposal | Phase-Controlled Quadruple <formula formulatype="inline"><tex>${LC}_{p}$</tex> </formula> Resonant Inverter to Drive 600-W HPS Lamps | High-intensity discharge (HID);high-pressure sodium (HPS) | Resonant inverters;High intensity discharge lamps;Frequency;Circuits;Voltage control;Drives;Electronic ballasts;Proposals;Power generation;Zero voltage switching
This paper presents a constant power control circuit for a three-stage high intensity discharge (HID) electronic ballast. The three-stage electronic ballast is composed of a boost pre-regulator to achieve high power factor, a dc-dc buck converter to regulate lamp current with constant lamp power, and a full-bridge inverter to drive the HID lamp with a low frequency ac square wave current. The buck converter operating in current mode utilizes current sense level-shift technique to achieve constant power output. The proposed constant power control circuit is easily designed and implemented for the three-stage HID electronic ballast. Finally, a laboratory prototype of a 70-W HID electronic ballast is implemented. The measured results show that the proposed ballast can be applied for various HID lamps with low lamp power variation (less than 0.6%) | A Novel Constant Power Control Circuit for HID Electronic Ballast | Acoustic resonance;constant power;electronic ballast;high intensity discharge (HID) lamps;low frequency square wave | Power control;Circuits;Electronic ballasts;High intensity discharge lamps;Buck converters;Reactive power;Inverters;Frequency conversion;Laboratories;Prototypes
The use of high frequency (HF) square waveforms is a possible metal halide (MH) lamps supply method which can be implemented by means of non-resonant electronic inverters. This strategy can successfully avoid acoustic resonances appearance in such kind of lamps (theoretically, in a perfect square waveform, no power modulation is found). The main drawbacks of this kind of inverters are the electromagnetic interference emissions and the parasitic effects of the series igniters. This effect can spoil the square waveforms on the lamp, hence injecting HF harmonics in the lamp supply power spectrum, eventually leading to acoustic resonances appearance. In this paper, this effect is studied, in order to limit the values of the parasitic elements of the series igniter compatible with a proper operation of the HF inverter. Once these values are estimated, such an igniter has been built and tested, thus obtaining a practical HF (100 kHz) square waveform inverter with series igniter for 35-W MH lamps | Series Igniters Effects in Metal Halide Lamps Operation With High Frequency Ballasts: Study and Minimization | Acoustic resonances;high frequency (HF) transformers;metal halide (MH) lamps;series igniters;square waveform inverters | Lamps;Frequency;Electronic ballasts;Hafnium;Inverters;Acoustic emission;Acoustic waves;Resonance;Electromagnetic interference;Power system harmonics
In this paper, a fault diagnostic system in a multilevel-inverter using a neural network is developed. It is difficult to diagnose a multilevel-inverter drive (MLID) system using a mathematical model because MLID systems consist of many switching devices and their system complexity has a nonlinear factor. Therefore, a neural network classification is applied to the fault diagnosis of a MLID system. Five multilayer perceptron (MLP) networks are used to identify the type and location of occurring faults from inverter output voltage measurement. The neural network design process is clearly described. The classification performance of the proposed network between normal and abnormal condition is about 90%, and the classification performance among fault features is about 85%. Thus, by utilizing the proposed neural network fault diagnostic system, a better understanding about fault behaviors, diagnostics, and detections of a multilevel inverter drive system can be accomplished. The results of this analysis are identified in percentage tabular form of faults and switch locations | Fault Diagnostic System for a Multilevel Inverter Using a Neural Network | Diagnostic system;fault diagnosis;multilevel inverter drive (MLID);neural network | Neural networks;Circuit faults;Pulse width modulation inverters;Fault diagnosis;Fault detection;Induction motors;Power system protection;Switches;Voltage;Power system reliability
In this paper, an electronic ballast based on the class E oscillator with a capacitive impedance inverter is presented. The ballast allows us to supply an instant-start fluorescent lamp from a 12-V dc power source. The class E oscillator allows us to increase efficiency using a simple structure with only one switch without a driving circuit. Due to the anti-parallel diode integrated into switch, the zero voltage switching conditions are fulfilled in the ignition mode, maintaining high efficiency. One of the applications of the ballast is in mobile equipment, where compact independent power sources are used, for example, batteries or solar cells. The ballast was designed with the following parameters: V<sub>DD</sub>= 12V, P<sub>o </sub>= 18W, f<sub>o</sub>= 440kHz. The measured efficiency was 83%, the output power was 18.5W, and the dc power was 22.3W at the operating frequency of 444.44kHz | Low-Voltage Electronic Ballast Based on Class E Oscillator | Class-E oscillator;electronic ballast;fluorescent lamps;high efficiency;self-oscillation;switching-mode operation;zero-voltage switching (ZVS) | Electronic ballasts;Oscillators;Switches;Impedance;Inverters;Fluorescent lamps;Switching circuits;Diodes;Zero voltage switching;Ignition
This paper presents active current-equalization (CE) techniques for equalizing the lamp currents of multi-lamp electronic ballasts. Multi-lamp products, such as the backlighting for liquid crystal display (LCD) panels, have to be capable of equalizing luminance. Due to the deviations of lamps and ballasts, the currents flowing through the lamps are not equal, which causes poor-quality backlight sources for LCD panels. Additionally, since the size of thin-film transistor LCD (TFT-LCD) monitors is becoming larger, a multi-lamp drive system must provide higher levels of voltage and current and more power for longer length lamps and more lamps. Since the number of lamps that can be driven by one inverter is limited, distributed multi-ballast drive systems are becoming popular. In order to achieve current equalization for distributed multi-ballast drive systems, the active CE technique is proposed to equalize every output current of the ballast. In this paper, the three-ballast drive system, for distributed single-lamp inverters, is implemented with the active CE technique. In addition, the CE ability in dimming range is demonstrated by experiments in order to verify the performance of the proposed active CE circuit scheme | Current-Equalization Techniques for Electronic Ballasts | Liquid crystal display (LCD) panels;thin-film transistor (TFT) | Electronic ballasts;Thin film transistors;Inverters;Drives;Liquid crystal displays;Computer displays;Voltage;Circuits;Lamps;Humans
Z-source neutral-point-clamped (NPC) inverter has recently been proposed as an alternative three-level buck-boost power conversion solution with an improved output waveform quality. In principle, the designed Z-source inverter functions by selectively "shooting through" its power sources, coupled to the inverter using two unique Z-source impedance networks, to boost the inverter three-level output waveform. Proper modulation of the new inverter would therefore require careful integration of the selective shoot-through process to the basic switching concepts to achieve maximal voltage-boost, minimal harmonic distortion, lower semiconductor stress, and minimal number of device commutations per switching cycle. To date, the theoretical background on Z-source NPC modulation has not been fully established, and it is the theme of this paper to propose a number of enhanced voltage-boost pulsewidth modulation (PWM) strategies for controlling the Z-source NPC inverter. While developing the PWM techniques, attention has been devoted to carefully derive them from a common generic basis for improved portability, easier implementation, and most importantly, assisting readers in understanding all concepts that have been presented. The presented strategies are also comparatively evaluated to identify their individual advantages and disadvantages, which are subsequently summarized in a comprehensive reference table. Last, simulation and experimental results are included for validating the performances and practicalities of the presented modulation schemes | Comparative Evaluation of Pulsewidth Modulation Strategies for Z-Source Neutral-Point-Clamped Inverter | Buck-boost inverters;neutral-point-clamped (NPC) inverters;pulsewidth modulation (PWM);Z-source inverters | Pulse inverters;Pulse width modulation inverters;Pulse modulation;Pulse width modulation;Power conversion;Impedance;Power semiconductor switches;Voltage;Harmonic distortion;Stress
Third harmonic injection in the high pressure sodium lamp voltage by means of a controlled pulsewidth modulation inverter is studied in this paper. It can be shown that acoustic resonance can be avoided by using this technique with a judicious amount of third harmonic injection. Furthermore, the crest factor in the lamp current can also be reduced | Acoustic Resonance Avoidance in High Pressure Sodium Lamps Via Third Harmonic Injection in a PWM Inverter-Based Electronic Ballast | Acoustic resonance (AR) avoidance;harmonic injection;high pressure sodium (HPS) lamps;pulsewidth modulation (PWM) | Resonance;Lamps;Pulse width modulation inverters;Electronic ballasts;Frequency;Pulse width modulation;Switches;Fluctuations;Acoustic pulses;Fault location
This paper presents a Z-source inverter control strategy used to control power from the fuel cell, power to the motor, and state of charge (SOC) of the battery for fuel cell (FC)-battery hybrid electric vehicles (FCHEV). Traditional pulsewidth modulation inverter always requires an extra dc/dc converter to interface the battery in FCHEVs. The Z-source inverter utilizes an exclusive Z-source (LC) network to link the main inverter circuit to the FC (or any dc power source). By substituting one of the capacitors in the Z-source with a battery and controlling the shoot through duty ratio and modulation index independently, one is able to control the FC power, output power, and SOC of the battery at the same time. These facts make the Z-source inverter highly desirable for use in FCHEVs, as the cost and complexity is greatly reduced when compared to traditional inverters. These new concepts will be demonstrated by simulation and experimental results | Application of Z-Source Inverter for Traction Drive of Fuel Cell—Battery Hybrid Electric Vehicles | Fuel cell—battery hybrid electric vehicles (FCHEV);pulsewidth modulation (PWM);state of charge (SOC);Z-source inverter | Hybrid electric vehicles;Batteries;Fuel cells;Traction motors;Pulse inverters;Pulse width modulation converters;Pulse width modulation inverters;Pulse modulation;DC-DC power converters;Circuits
In this paper, the use of input current shaper converters (ICSCs) working in discontinuous-conduction mode to stabilize the discharge arc in high intensity discharge lamps without close loop control is proposed. The analysis of how the ICSC stabilizes the lamp current, the description of the proposed topology and the design methodology are presented. Experimental results indicated the feasibility to stabilize the lamp with no close loop control and obtaining high efficiency with fewer components that conventional ballasts used for this application. Experimental results when dimming is applied are included too | Stabilization of HID Lamps Using DC–DC Converters With an Open Loop Control | Discontinuous-conduction mode (DCM);high intensity discharge (HID);input current shaper converters (ICSC) | High intensity discharge lamps;Open loop systems;Electronic ballasts;Frequency;Inverters;Circuits;Acoustic emission;Resonance;Power system harmonics;Voltage
This paper presents a detailed analysis of the impact of a hybrid multilevel modulation strategy on the harmonic content of the input currents and output voltages. Advantages and limitations of this modulation strategy are first discussed from the load point of view. This paper also proposes a new modulation strategy for hybrid multilevel inverters which can be used with asymmetrical multipulse connection of uncontrolled rectifiers to improve the input harmonic performance of adjustable-speed drives at every operating point. This new modulation strategy maintains the original capability to synthesize output voltages with reduced harmonic distortion and makes it possible to eliminate undesirable low-frequency harmonics from input currents in all operating ranges, even when the series-connected cells process distinct active power levels | Impact of Hybrid Multilevel Modulation Strategies on Input and Output Harmonic Performances | Harmonic analysis;multilevel systems;multipulse converters | Power harmonic filters;Rectifiers;Power system harmonics;Inverters;Variable speed drives;Harmonic analysis;Multilevel systems;Medium voltage;Power electronics;Amplitude modulation
This paper presents a new methodology for the adjustment of the preheating process and steady-state operation of electronic ballasts intended for hot-cathode fluorescent lamps. The classical series-resonant parallel-loaded half-bridge inverter is the power stage analyzed in this paper. In addition, the preheating process is based on the imposition of a constant rms current through the electrodes, in order to provide a proper value of the R<sub>h</sub>/R<sub>c</sub> ratio before the lamp start. According to the proposed methodology, it is possible to set suitable operating points for the electronic ballast, considering optimal conditions for the lamps electrodes. Therefore, the proposed methodology for setting the preheating and steady-state operation is a complete platform to the design of electronic ballasts for hot-cathode fluorescent lamps | Setting the Preheating and Steady-State Operation of Electronic Ballasts, Considering Electrodes of Hot-Cathode Fluorescent Lamps | Electrodes filaments;electronic ballasts;fluorescent lamp model;preheating process;$R _{h}/R _{c}$ ratio | Steady-state;Electronic ballasts;Electrodes;Fluorescent lamps;Inverters;Circuit topology;Design methodology;Electrical resistance measurement;Voltage;Temperature measurement
The objective of this paper is to propose a novel multi-input inverter for the grid-connected hybrid photovoltaic (PV)/wind power system in order to simplify the power system and reduce the cost. The proposed multi-input inverter consists of a buck/buck-boost fused multi-input dc-dc converter and a full-bridge dc-ac inverter. The output power characteristics of the PV array and the wind turbine are introduced. The perturbation and observation method is used to accomplish the maximum power point tracking algorithm for input sources. The operational principle of the proposed multi-input inverter is explained. The control circuit is realized by using a digital signal processor and auxiliary analog circuits. For practical applications, functions of soft-start and circuit protection are implemented. Experimental results have shown the performance of the proposed multi-input inverter with desired features | Multi-Input Inverter for Grid-Connected Hybrid PV/Wind Power System | Inverter;photovoltaic (PV);wind energy | Inverters;Wind energy;Photovoltaic systems;Hybrid power systems;Circuits;Solar power generation;Costs;DC-DC power converters;Power generation;Wind turbines
Current fed parallel resonant electronic ballast (PREB) dominates the applications for the T8 fluorescent lamp in North America for its advantage of low cost, flexibility and high reliability. At fault condition, a PREB generates much heat externally, and it is difficult to provide fault protection with traditional approaches. In this paper, a digital solution is presented to detect universal fault condition in PREB without sacrificing its other advantages. Operational principal of PREB is explored to show that the load impedance disturbance in PREB leads to frequency perturbation of the inverter, which can be detected with a very simple and low cost digital device for fault detection. Experiments show that this frequency diagnostic provides very sensitive and reliable fault detection for PREB. With both end-of-life lamp and anti-arcing protections implemented with one algorithm, this technology provides a superior fault protection to one of the most widely used ballast topologies and extends the potential applications of PREB in modern lighting industry | Frequency Diagnostic Universal Fault Protection for Current Fed Parallel Resonant Electronic Ballast | Electronic ballast;fault protection;self-oscillation inverter | Frequency;Protection;Resonance;Electronic ballasts;Fault detection;Costs;Fluorescent lamps;North America;Impedance;Inverters
In this paper, we propose a novel full adder design using as few as ten transistors per bit. Compared with other low-gate-count full adder designs using pass transistor logic, the proposed design features lower operating voltage, higher computing speed and lower energy (power delay product) operation. The design adopts inverter buffered xor/xnor designs to alleviate the threshold voltage loss problem commonly encountered in pass transistor logic design. This problem usually prevents the full adder design from operating in low supply voltage or cascading directly without extra buffering. The proposed design successfully embeds the buffering circuit in the full adder design and the transistor count is minimized. The improved buffering helps the design operate under lower supply voltage compared with existing works. It also enhances the speed performance of the cascaded operation significantly while maintaining the performance edge in energy consumption. For performance comparison, both dc andperformances of the proposed design against various full adder designs are evaluated via extensive HSPICE simulations. The simulation results, based on TSMC 2P4M 0.35-mum process models, indicate that the proposed design has the lowest working V<sub>dd</sub> and highest working frequency among all designs using ten transistors. It also features the lowest energy consumption per addition among these designs. In addition, the performance edge of the proposed design in both speed and energy consumption becomes even more significant as the word length of the adder increases | A Novel High-Speed and Energy Efficient 10-Transistor Full Adder Design | Energy efficient;full adder design;low-voltage operation;pass transistor logic | Energy efficiency;Adders;Energy consumption;Logic design;Delay;Inverters;Threshold voltage;Low voltage;Circuits;Frequency
Nonlinear phenomena in power electronic circuits are generally studied through discrete-time maps. However, there exist very few circuit configurations (like, for example, the current-mode-controlled dc-dc converters or current programmed H-bridge inverter) for which the map can be obtained in closed form. In this paper, we show that, in a voltage-mode-controlled dc-dc converter, if the switching is governed by pulse-width modulation of the first kind (PWM-1), an explicit form of the stroboscopic map can be obtained. The resulting discrete-time state space is piecewise smooth, divided into five regions, each with a different functional form. We then analyze the bifurcation behavior using the explicit map and demonstrate the different types of border collision bifurcations that may occur in this system as a fixed point moves from one region to another. This includes the very interesting case of a direct transition from periodicity to quasi-periodicity through the route of border collision bifurcation. Mode-locking periodic windows are also obtained at certain ranges of the parameters. The two-parameter bifurcation diagram is presented, showing the domains of existence of different oscillatory modes in the system parameter plane | Bifurcation Analysis of PWM-1 Voltage-Mode-Controlled Buck Converter Using the Exact Discrete Model | Bifurcation;border collision bifurcation;dc–dc converter;pulsewidth modulation of first kind (PWM-1);quasi- periodicity | Bifurcation;Pulse width modulation;Pulse width modulation converters;Voltage;Buck converters;Circuits;DC-DC power converters;Power electronics;Pulse width modulation inverters;Switching converters
In this paper, improved dual-band filter design is studied. The dual-band resonators are composed of shunt open- and short-circuited stubs. In order to fulfil the requirements of dual-band inverters, a structure of stepped-impedance asymmetric coupled lines is proposed and its equivalent circuit is also derived. The dual-band filter is then designed based on this equivalent circuit. This type of filter can achieve relatively large practical passband center frequency ratios (in theory infinite), and it has more freedom of bandwidth ratio. The circuit size is also reduced. Detailed design procedure is presented and, finally, a filter example is given to validate the theoretical study | Dual-Band Filter Design With Flexible Passband Frequency and Bandwidth Selections | Coupled transmission lines;distributed parameter filters;immittance inverters;transmission line resonators | Dual band;Band pass filters;Passband;Frequency;Bandwidth;Resonator filters;Inverters;Equivalent circuits;Transmission line theory;Distributed parameter circuits
This exploratory study on vertical, undoped silicon nanowire transistors shows less power dissipation with respect to the bulk and SOI MOS transistors while yielding comparable performance. The design cycle starts with determining individual metal gate work functions for each nMOS and pMOS transistor as a function of wire radius to produce a 300 mV threshold voltage. Wire radius and effective channel length are both varied until a common body geometry is determined for both nMOS and pMOS transistors to limit off currents under 1 pA while producing highest on currents. DC characteristics of the optimum n and p-channel transistors such as threshold voltage roll-off, DIBL and subthreshold slope are measured; simple CMOS gates including an inverter, 2- and 3-input nand, nor, and xor gates, and full adder are built to measure the transient performance, power dissipation and layout area. Postlayout simulation results indicate that the worst case delay for a full adder circuit is 8.5 ps at no load and increases by 0.15 ps/aF; worst case power dissipation of the same circuit is 23.6 nW at no load and increases by 4.04 nW/aF at 1 GHz. The full adder layout area occupies approximately 0.11 mum<sup>2</sup> | The Design of Dual Work Function CMOS Transistors and Circuits Using Silicon Nanowire Technology | Low-power very large scale integration (VLSI);metal-gate transistors;nanowire transistors;vertical silicon transistors | Circuits;Silicon;CMOS technology;MOSFETs;Power dissipation;Adders;MOS devices;Wire;Threshold voltage;Area measurement
In this paper, two iterative-learning-based control methods for uninterruptible power system (UPS) inverters, viz., direct iterative learning controller (direct ILC) and hybrid iterative learning controller (hybrid ILC), are proposed. In both methods, a zero-phase filter that is designed in the frequency domain is applied in order to provide compensation for the resonant peak in the system model to ensure error convergence. Furthermore, a "forgetting factor" is introduced in both control algorithms to increase the robustness of the scheme against measurement noise, initialization error, and/or variation of system dynamics due to any parameter drift. In the direct ILC method, ILC is combined with the feedforward of the reference to improve dynamic performance. This method is shown to be capable of achieving very high steady-state performance although its dynamic response was not very good. In the hybrid ILC method, ILC is combined with a proportional-derivative controller aside from the reference feedforward to improve the dynamic response further. Experimental results show that both proposed controllers can achieve very low total harmonic distortion and fast error convergence under different loads while using only one sensor. The proposed direct ILC is an effective solution for UPS products where high-quality steady-state output voltage is more important than fast dynamic response, while hybrid ILC can result in excellent steady-state performance with a more improved dynamic response than direct ILC | Analysis and Design of Iterative Learning Control Strategies for UPS Inverters | Digital control;inverters;iterative methods;uninterruptible power systems (UPSs) | Uninterruptible power systems;Inverters;Control systems;Steady-state;Iterative methods;Error correction;Filters;Frequency domain analysis;Resonance;Power system modeling
A new dead-time compensation method for vector-controlled ac motor drives is proposed. The method only compensates the fundamental and sixth harmonic component of the inverter-output distortions in synchronous reference frame. The fundamental component is compensated by feedforwardly adding a predetermined compensation signal to the voltage reference of ac motor drive. To compensate the harmonic distortions, the harmonic compensator with all-pass-based adaptive bandpass filter is proposed and builds up the feedback loop with current controllers in order to minimize the distortions due to dead-time effects. The method is software intensive and independent of the polarity of the phase currents and nonlinear-switching characteristics varied with operating conditions of the inverter. It is simulated and implemented on a 750-W laboratory ac motor drive, where its effectiveness is verified | Compensation of Dead-Time Effects Based on Adaptive Harmonic Filtering in the Vector-Controlled AC Motor Drives | AC drives;dead-time compensation;induction motor | Power harmonic filters;Adaptive filters;Filtering;AC motors;Harmonic distortion;Voltage;Programmable control;Adaptive control;Band pass filters;Feedback loop
This paper proposes a novel synthesis methodology to generate integrated zero-voltage-transition (ZVT) topologies, as well as to systematize the topologies that are already known. An approach is presented to classify single-pole ZVT converters. This approach can be expanded to multipole systems, such as polyphase inverters and rectifiers, uninterruptible power supplies, and variable-speed drives. The connections among several presented topologies are easily seen by means of the general diagrams that are shown in this paper. Analysis and understanding of the advantages, disadvantages, merits, and limitations of each converter are made easier since these converters are obtained from a common approach that is presented in this paper | Synthesis Methodology for Multipole ZVT Converters | Circuit synthesis;lossless circuits;switching circuits | Topology;Pulse width modulation;Power electronics;Power system reliability;Voltage;Costs;Integrated circuit synthesis;Pulse width modulation inverters;Rectifiers;Uninterruptible power systems
This paper presents the implementation of variable-delay random pulsewidth modulation (VD-RPWM) for an automotive traction drive inverter. RPWM is desirable as a means of reducing electromagnetic emissions from the inverter and minimizing electromagnetic-compatibility filtering requirements. It can also serve in reducing acoustic noise generated by the drive. The algorithm is implemented on a power-PC-based microprocessor. Experimental results are presented to verify the operation of the algorithm and its compatibility with basic motor-control functions. Spectrum plots of the phase current and voltage demonstrate the effectiveness of the technique in mitigating electromagnetic interference. The effects on torque ripple and acoustic noise are also investigated | Implementation of Variable-Delay Random PWM for Automotive Applications | Acoustic noise;electromagnetic compatibility (EMC);random pulsewidth modulation (RPWM);spread spectrum;variable delay (VD) | Pulse width modulation;Automotive applications;Pulse width modulation inverters;Acoustic noise;Acoustic pulses;Pulse inverters;Automotive engineering;Filtering;Microprocessors;Voltage
In this paper, analysis of the operation of a stand-alone self-excited induction generator (SEIG) with generalized impedance controller (GIC) (voltage source pulsewidth-modulated bidirectional inverter with dc link battery) has been discussed. Model of the SEIG along with the generalized impedance controller, has been developed in MATLAB/Simulink environment. The simulation results obtained for steady-state operation of the system, following speed and load perturbations have been presented here. The simulation results are validated with the experimental ones, which are conducted on a laboratory prototype of the SEIG-GIC system. The generalized impedance controller is found to be capable of maintaining the frequency of the SEIG constant under open-loop condition, following the speed and load perturbations. | Analysis of Operation of a Self-Excited Induction Generator With Generalized Impedance Controller | Frequency controller and generalized impedance controller (GIC);self-excited induction generator (SEIG) | Induction generators;Impedance;Voltage control;Pulse inverters;Batteries;Mathematical model;MATLAB;Steady-state;Laboratories;Virtual prototyping
In this paper, a new active clamping current-fed half-bridge converter is proposed, which is suitable for fuel cell power generation systems. The proposed converter is superior to conventional dc-dc converters in terms of efficiency and component utilization. The overall efficiency is estimated to be 94% at full load. | Fuel Cell Generation System With a New Active Clamping Current-Fed Half-Bridge Converter | Active clamping;current-fed half-bridge converter;fuel cell power generation system | Fuel cells;Clamps;Snubbers;Power generation;Circuits;Costs;Inverters;Switching converters;Zero voltage switching;Manufacturing
This paper presents dynamic modeling and simulation of a grid connected variable speed wind turbine (VSWT) using PSCAD/EMTDC, a widely used power system transient analysis tool. The variable speed wind system with a direct-drive generator and power electronics interface is modeled for dynamic analysis. Component models and equations are addressed and their implementations into PSCAD/EMTDC are described. Controllable power inverter strategy is intended for capturing the maximum energy from varying wind speed and maintaining reactive power generation at a pre-determined level for constant power factor or voltage regulation. The component models and entire control scheme are constructed by user-defined function provided in the program. Simulation studies provide control performance and dynamic behavior of a gearless VSWT under varying wind speeds. In addition, the system responses to network fault conditions have been simulated. This modeling study can be employed to evaluate the control scheme, output performance and impacts of a VSWT on power grid at planning or designing stage. | PSCAD/EMTDC-Based Modeling and Analysis of a Gearless Variable Speed Wind Turbine | Gearless wind generator;grid connection;maximum power capture;power electronics interface;reactive power control;variable speed wind turbine (VSWT) | PSCAD;Wind turbines;Power system modeling;Power system dynamics;Wind speed;EMTDC;Power generation;Wind energy generation;Voltage control;Analytical models
Multimotor drives, based on utilization of multiphase machines, have been proposed recently. Independent vector control of all the machines of the group can be achieved while using a single multiphase voltage source inverter supply, provided that the stator windings are connected in series in an appropriate manner. The concept is applicable to any system phase number greater than or equal to five. Detailed theoretical and simulation studies have been reported for multiphase multimotor drive configurations of this type and it has been suggested that the concept is valid regardless of the type of ac machines. This paper examines operation of such a drive system when a five-phase induction machine is connected in series with a five-phase synchronous reluctance machine and provides detailed experimental verification of the possibility of independent control of the two-motor drive comprising five-phase motors of different types. The operating principles of the drive system are at first reviewed and a brief description of the experimental system is then given. An extensive presentation of experimental results, collected from a laboratory setup, is further provided. It is shown that fully independent and decoupled vector control of the two machines results, although a single supply source is used. | Induction Machine/Syn-Rel Two-Motor Five-Phase Series-Connected Drive | Experimental verification;five-phase;multimotor drives;multiphase machines;vector control | Induction machines;Machine vector control;Inverters;Stator windings;AC machines;Reluctance machines;Control systems;Induction motors;Reluctance motors;Synchronous motors
This paper presents a control strategy for a variable-speed pitch-controlled wind turbine (WT) generation scheme for the supply of an autonomous system with no energy storage units. The synchronous generator includes two three-phase stator windings displaced by 30deg that are connected to the transformer load through two dc links with voltage source inverters (VSI). Following priority rules, the load is divided into steps. Each load step can be supplied by the WT when the wind speed varies between two predefined speed levels. The first goal of the WT control system is to supply the load with constant real power under constant voltage as the wind speed varies between two levels and the second is to operate smoothly interchanging the load steps when the wind speed breaks through a speed level. There are two controllers: the inverter controller that keeps the load voltage constant and the pitch controller acting on the blade's angle. Using simulation techniques, the operation of the WT system and the efficiency of the proposed control strategy are demonstrated for a wide range of wind speeds. | An Autonomous System Supplied Only by a Pitch-Controlled Variable-Speed Wind Turbine | Converters;synchronous generators (SGs);variable-speed drives;wind power generation | Wind turbines;Wind speed;Wind energy generation;Voltage control;Synchronous generators;Control systems;Stator windings;Inverters;Power generation;Energy storage
This letter describes a high-resolution technique called thermally stimulated depolarization current (TSDC) that can be used for the measurement of space charge accumulation in the medium voltage magnet wires operating on pulsewidth modulated (PWM) inverters. | Space Charge Accumulation in Induction Motor Magnet Wire: A New Measurement Approach | Fast rise time pulses;induction motors;inverter-fed drive motors;magnet wires;space charge injection | Space charge;Induction motors;Wire;Current measurement;Charge measurement;Pulse width modulation inverters;Pulse measurements;Medium voltage;Pulse inverters;Magnetic modulators
This paper presents an adaptive dead-time compensation strategy to obtain fundamental phase voltage for inverter-fed vector-controlled permanent magnet synchronous motor drives. A phase dead-time compensation voltage (DTCV) to compensate the disturbance voltage due to undesirable characteristics of inverter, such as dead time, turn on/off time of switching devices, and on-voltages of switching devices and diode, is transformed into q-axis DTCV in the rotor reference frame. The relationship between q-axis DTCV and a dead-time compensation time (DTCT) is investigated. DTCT is identified online by using q-axis disturbance voltage, which is estimated by a disturbance observer. The amplitude of phase DTCV is adaptively determined according to the identified DTCT. The accuracy of identified DTCT is experimentally confirmed by calculating the mean absolute percentage error (MAPE) between calculated active power and measured one. MAPE for adaptive DTCT is within 5% at any operating point and is less than that for the fixed DTCT. | Adaptive Dead-Time Compensation Strategy for Permanent Magnet Synchronous Motor Drive | Dead-time compensation time (DTCT);dead time compensation voltage (DTCV);disturbance voltage;permanent magnet synchronous motor (PMSM);voltage source inverter | Permanent magnet motors;Voltage;Inverters;Frequency estimation;Delay estimation;Rotors;Diodes;Power engineering and energy;Power measurement;Synchronous motors
A detailed computer representation of four Mapham inverters connected in a series-parallel arrangement has been implemented. System performance is illustrated by computer traces for the four Mapham inverters connected to a Litz cable with parallel resistance and DC receiver loads at the receiving end of the transmission cable. Methods of voltage control and load sharing between the inverters are demonstrated. The computer representation is used to design and demonstrate the advantages of a feedforward voltage-control strategy. It is shown that with a computer simulation of this type, the performance and control of spacecraft power systems can be investigated with relative ease and facility.&lt;<ETX>&gt;</ETX> | Simulation and control of a 20-kHz spacecraft power system |  | Power system simulation;Space vehicles;Power system control;Power systems;Inverters;Power cables;Computational modeling;System performance;Concurrent computing;Voltage control
Liquid micro-jet array impingement cooling of a power conversion module with 12 power switching devices (six insulated gate bipolar transistors and six diodes) is investigated. The 1200-V/150-A module converts dc input power to variable frequency, variable voltage three-phase ac output to drive a 50HP three-phase induction motor. The silicon devices are attached to a packaging layer [direct bonded copper (DBC)], which in turn is soldered to a metal base plate. DI water micro-jet array impinges on the base plate of the module targeted at the footprint area of the devices. Although the high heat flux cooling capability of liquid impingement is a well-established finding, the impact of its practical implementation in power systems has never been addressed. This paper presents the first one-to-one comparison of liquid micro-jet array impingement cooling (JAIC) with the traditional methods, such as air-cooling over finned heat sink or liquid flow in multi-pass cold plate. Results show that compared to the conventional cooling methods, JAIC can significantly enhance the module output power. If the output power is maintained constant, the device temperature can be reduced drastically by JAIC. Furthermore, jet impingement provides uniform cooling for multiple devices placed over a large area, thereby reducing non-uniformity of temperature among the devices. The reduction in device temperature, both its absolute value and the non-uniformity, implies multi-fold increase in module reliability. The results thus illustrate the importance of efficient thermal management technique for compact and reliable power conversion application | Performance Improvement of a Power Conversion Module by Liquid Micro-Jet Impingement Cooling | Closed loop;impingement cooling;insulated gate bipolar transistor (IGBT) module;inverter;liquid micro-jet;motor drive | Power conversion;Cooling;Temperature;Power generation;Thermal management;Dielectric liquids;Insulated gate bipolar transistors;Diodes;Frequency conversion;Voltage
This paper is aimed at presenting a novel system topology and control scheme of a selective dual-mode pulse-modulated high-efficiency single-phase sinewave power-conversion circuit for the new energy generation and storage applications. This power-conversion system is composed of a time-sharing-operated sinewave-absolute-modulation boost chopper with a bypass diode in the first power conditioning and processing stage and time-sharing sinewave partially pulse-modulated full-bridge inverter in the second stage. The proposed power conditioner is operated by a selective time-sharing dual-mode pulse pattern signal processing control scheme without electrolytic capacitor dc link. The unique operating principle of the two-power conditioning and processing stages with sectional time-sharing dual-mode partial sinewave-modulation scheme is described and discussed with a design example. In addition, this paper proposes also a sinewave tracking voltage controlled soft switching pulsewidth-modulation boost chopper with a bypass-diode loop, which includes a passive auxiliary edge-resonant snubber. The new conceptual operating principle and the control implementation of this novel power conditioner are presented and evaluated through experimental and simulation results | Dual-Mode Time-Sharing Sinewave-Modulation Soft Switching Boost Full-Bridge One-Stage Power Conditioner Without Electrolytic Capacitor DC Link | Boost chopper with bypass diode;full-bridge (FB) inverter;selective dual-mode control;sinewave absolute modulation;soft switching;time-sharing operation | Time sharing computer systems;Capacitors;Choppers;Circuit topology;Control systems;Pulse circuits;Power generation;Pulse generation;Energy storage;Diodes
This paper presents a two-phase cooling method using the R134a refrigerant to dissipate the heat energy (loss) generated by power electronics (PEs), such as those associated with rectifiers, converters, and inverters for a specific application in hybrid-electric vehicles. The cooling method involves submerging PE devices in an R134a bath, which limits the junction temperature of PE devices while conserving weight and volume of the heat sink without sacrificing equipment reliability. First, experimental tests that included an extended soak for more than 850 days were performed on a submerged insulated gate bipolar transistor (IGBT) and gate-controller card to study dielectric characteristics, deterioration effects, and heat-flux capabilities of R134a. Results from these tests illustrate that R134a has high dielectric characteristics and no deterioration of electrical components. Second, experimental tests that included a simultaneous operation with a mock automotive air-conditioner (A/C) system were performed on the same IGBT and gate-controller card. Data extrapolation from these tests determined that a typical automotive A/C system has more than sufficient cooling capacity to cool a typical 30-kW traction inverter. Last, a discussion and simulation of active cooling of the IGBT junction layer with the R134a refrigerant is given. This technique will drastically increase the forward current ratings and reliability of the PE device | Two-Phase Cooling Method Using the R134a Refrigerant to Cool Power Electronic Devices | Power electronic (PE) cooling;thermal management;two-phase cooling | Electronics cooling;Refrigerants;Power electronics;Insulated gate bipolar transistors;Inverters;Performance evaluation;Dielectrics;System testing;Automotive engineering;Energy loss
Manufacturers of drives have put in much effort in recent years to reduce the acoustic noise of their systems by improving the motors and by paying attention to the pulsewidth-modulation schemes that are used. In this paper, the acoustic noise is reduced by inserting an active filter between the inverter and the induction machine, and in this way, the acoustic behavior of an existing drive can be improved without needing to replace components or having to modify the drive. An active notch filter is proposed that uses a switched capacitor. Test results on a 3-kW drive show that the active notch filter works well and that it is possible to achieve a reduction of 15 dB in the line current and stator vibrations. This is a significant reduction and could substantially reduce the radiated noise at a troublesome acoustic frequency | An Active Inline Notch Filter for Reducing Acoustic Noise in Drives | Acoustic noise;active filter;drives;induction motor;notch filter;switching capacitor | Active filters;Acoustic noise;Manufacturing;Acoustic pulses;Inverters;Induction machines;Capacitors;Acoustic testing;Stators;Noise reduction
Three-level neutral point clamped (NPC) inverter is a widely used topology of multilevel inverters. However, the neutral point fluctuates for certain switching states. At low modulation index, the fluctuations can be compensated using redundant switching states. But, at higher modulation index and in overmodulation region, the neutral point fluctuation deteriorates the performance of the inverter. This paper proposes a simple space vector pulsewidth modulation scheme for operating a three-level NPC inverter at higher modulation indexes, including overmodulation region, with neutral point balancing. Experimental results are provided | A Simple Space Vector PWM Scheme to Operate a Three-Level NPC Inverter at High Modulation Index Including Overmodulation Region, With Neutral Point Balancing | Modulation index;neutral point balancing;overmodulation;space vector pulsewidth modulation (SVPWM);three-level neutral point clamped (NPC) inverter | Pulse width modulation inverters;Space vector pulse width modulation;Fluctuations;Topology;Pulse inverters;Pulse modulation;Capacitors;Industry Applications Society;Acceleration;Voltage
Three-level inverters produce low harmonic distortion of the ac currents even when operated at moderate switching frequency. This makes them the preferred candidates for high-power medium-voltage applications. To improve the utilization of the semiconductor devices, synchronous optimal pulsewidth modulation is employed. This permits reducing the switching frequency to very low values. Carrier modulation is maintained in the lower range of the modulation index. Operation at very low switching frequency increases the steady-state ripple of the neutral point potential. An intrinsic natural balancing mechanism of the neutral point clamped inverter topology eliminates long-term neutral point potential offsets. Transient conditions, however, may create successive increments of the offset to high values, which requires fast compensation. The novel method of selecting the appropriate redundant inverter sub-bridge meets this requirement without incurring additional penalties. The effectiveness of the approach is documented by experiments obtained from a medium-voltage motor drive fed by a 1-MVA three-level inverter | Neutral Point Potential Balancing Algorithm at Low Modulation Index for Three-Level Inverter Medium-Voltage Drives | Medium-voltage inverter;neutral point offset;space vector modulation;synchronous optimal modulation;three-level inverter | Inverters;Medium voltage;Switching frequency;Harmonic distortion;Semiconductor devices;Space vector pulse width modulation;Pulse modulation;Steady-state;Topology;Motor drives
This paper presents the results of an investigation regarding the thermal behavior of a three-phase induction motor when supplied by a reconfigured three-phase voltage source inverter with fault-tolerant capabilities. For this purpose, a fault-tolerant operating strategy based on the connection of the faulty inverter leg to the dc link middle point was considered. The experimentally obtained results show that, as far as the motor thermal characteristics are concerned, it is not necessary to reinforce the motor insulation properties since it is already prepared for such an operation | Thermal Behavior of a Three-Phase Induction Motor Fed by a Fault-Tolerant Voltage Source Inverter | Alternating current (AC) motor drives;fault tolerance;thermal performance | Induction motors;Fault tolerance;Voltage;Inverters;Stators;Inductance;AC motors;Insulation;Rotors;Electric machines
The occurrence of high-frequency discharge bearing currents (also called "electric discharge machining (EDM) currents") that can occur in machines of inverter-based drive systems depends strongly on the value of the capacitive voltage divider "bearing voltage ratio" (BVR) of the machine. This paper presents a straightforward approach to calculate the involved motor capacitances in order to predict the voltage across the bearing and, thereby, the likeliness of such EDM currents that are caused by this voltage to occur. The approach is based on the design parameters of the machine and does not involve additional measurements. It combines ease of application and satisfying accurateness, and allows prediction of the risk of endangerment of an inverter-based drive system due to discharge bearing currents | Calculation of Motor Capacitances for Prediction of the Voltage Across the Bearings in Machines of Inverter-Based Drive Systems | Bearings (mechanical);failure analysis;variable-speed drives | Capacitance;Voltage;Drives;Machining;Electric machines;Current measurement;Fault location;Failure analysis;Parameter estimation;Electric variables measurement
This paper presents a half-bridge single-phase two-wire (1phi2W) photovoltaic (PV) inverter system that can perform both active power filtering and real power injection. In the proposed system, it needs only two active switches, reducing cost significantly. In addition, output current of the inverter can be controlled to prevent switches from exceeding their current ratings. Thus, power rating of the inverter can be effectively used and power quality can be improved. For controlling inverter output current, an amplitude-clamping algorithm and an amplitude-scaling algorithm are proposed, which can determine inverter current command without needs of complicated calculation. Simulations and experimental results have verified the feasibility of the proposed PV inverter system and the two current control algorithms | PV Power Injection and Active Power Filtering With Amplitude-Clamping and Amplitude-Scaling Algorithms | Active power filtering (APF);amplitude-clamping algorithm (ACA);amplitude-scaling algorithm (ASA);half-bridge inverter;photovoltaic (PV) power injection | Active filters;Filtering algorithms;Inverters;Switches;Power quality;Photovoltaic systems;Solar power generation;Costs;Power harmonic filters;Reactive power
A high-conductivity insulated gate bipolar transistor (IGBT) (HiGT) with a double diffused MOS structure and an n-type hole-barrier layer surrounding a p-layer (planar HiGT) is presented. The hole-barrier layer prevents the holes from flowing into the p-layer and stores them in the n-layer. The planar HiGT provides a better tradeoff between collector-emitter saturation voltage [VcE(sat)] and turn-off loss than conventional IGBTs, regardless of the injection efficiency of the p-layer on the collector side, while it maintains a high blocking voltage by controlling the sheet carrier concentration of the hole-barrier layer. The planar HiGT has a tough short-circuit capability of more than 10 mus at 125degC, with a saturation current similar to that of conventional IGBTs. | A Planar-Gate High-Conductivity IGBT (HiGT) With Hole-Barrier Layer | Collector–emitter saturation voltage;insulated gate bipolar transistor (IGBT);short-circuit capability | Insulated gate bipolar transistors;Logic gates;Conductivity;Current density;Time measurement;Breakdown voltage;Inverters
A novel dual-passband coplanar waveguide (CPW) filter periodically loaded with the composite right/left-handed (CRLH) short-circuited stubs and the quarter-wavelength open-circuited stubs in asymmetric configuration is presented. The unit-cell equivalent circuit of the periodic structure in conjunction with Floquet's theorem is employed to find the propagation characteristics of passband and stopband regions. Unlike the conventional quarter-wavelength transmission-line inverter suitable only for a narrow frequency range, the dual-band inverter is adopted in the dual-passband filter to achieve a better frequency response within two operating bands. The performance of the 2.4/5.8-GHz third-order CRLH CPW dual-passband filter with 52% and 23% bandwidths is measured and validated by full-wave simulation. Two arbitrary passband regions are presented and the stopband within the passbands can be controlled by varying the length of open-circuited stub, supporting the flexibility and compactness of the proposed dual-passband filter | Asymmetric Dual-Passband Coplanar Waveguide Filters Using Periodic Composite Right/Left-Handed and Quarter-Wavelength Stubs | Composite right/left-handed (CRLH) coplanar waveguide (CPW);dual-passband filter;periodic structure | Coplanar waveguides;Passband;Band pass filters;Inverters;Equivalent circuits;Periodic structures;Transmission lines;Dual band;Frequency response;Bandwidth
Reliability of inverter-fed motors depends upon partial discharge (PD) behavior of stator windings. A new measuring system of PD inception voltage (PDIV) was developed with repetitive impulses which simulate turn-to-turn voltage of the motors. Using the system, PDIV was measured repeatedly on twisted-pairs of magnet wires. With bipolar repetitive impulses PDIV fluctuated with large scatterings in early stage and converged to stable values, while such tendency was not observed with unipolar repetitive impulses. Pre-stress condition for stable PDIV measurement was discussed from a practical point of view. | PDIV characteristics of twisted-pair of magnet wires with repetitive impulse voltage |  | Wires;Voltage;Surges;Partial discharges;Pulse width modulation;Partial discharge measurement;Dielectric measurements;Cable insulation;Insulated gate bipolar transistors;Frequency
The authors describe the computer-aided analysis of the dynamic performance of a tubular linear machine system with permanent magnetic cogging forces. These forces include not only the conventional tooth cogging force apparent in both linear and rotary machines but also a force unique to permanent magnet linear machines that is due to the finite length of the stator. System equations which describe both the machine and the inverter supply are solved by a step-to-step numerical method to find the dynamic performance of the machine in an oscillator mode. The work is verified by experimental results obtained for a practical model.&lt;<ETX>&gt;</ETX> | Dynamic performance of a brushless DC tubular drive system |  | Stators;Permanent magnets;Finite element methods;Circuit simulation;Magnetic analysis;Forging;Induction machines;Magnetic circuits;Power system modeling;Synchronous motors
An analysis of permanent-magnet DC brushless motors supplied by current control inverters is developed, using a finite-element package tailored for such devices. The study is devoted to predicting the performance of a set of four-pole machines under different operating conditions (no load, rated load). Overload conditions, including the saturation effect, are also considered. The influence of such design parameters as the tooth shape and the number of magnet segments is investigated. Computed results are found to be in satisfactory agreement with experimental ones.&lt;<ETX>&gt;</ETX> | Finite element analysis of permanent magnet motors |  | Finite element methods;Magnetic analysis;Permanent magnet motors;Brushless motors;Current supplies;Current control;Inverters;Packaging machines;Teeth;Shape
The effects of electromagnetic interference (EMI) from high-power microwave signals on CMOS inverters are reported. In order to study these effects more effectively, a novel analytical parameter extraction method, which allows us to predict the dynamic operation of the inverters under interference from experimentally measured load-line characteristics, is developed. Based on the method, the output voltages, output short-circuit currents, propagation delays, and dynamic power dissipation during EMI were extracted. The results showed that the inverters suffer severely from compressed output voltage swing, bit errors, significant changes in the propagation delays, and substantially increased short-circuit currents, as well as a large increase in dynamic power dissipation during logic state transition from high to low and vice versa. Scaling down of the inverters showed that such operational parameters of the devices were more strongly affected by the interference, resulting in significantly more vulnerable CMOS inverters. | Impact of Microwave Interference on Dynamic Operation and Power Dissipation of CMOS Inverters | CMOS inverters;device scaling;dynamic operation;electromagnetic interference (EMI);parameter extraction method;power dissipation;propagation delay | Inverters;Microwave circuits;Interference;Capacitance;Microwave measurement;Microwave devices
The authors present solutions to startup problems of a voltage-source series inverter with a transformer-coupled induction heating load. Two new inverter configurations are introduced, and their operating characteristics and design criteria described. The type-A inverter uses an auxiliary starting inverter to latch and commutate the switches of the main inverter and is suitable for any load-Q/sub 0/. The type-B inverter has a simple circuit configuration and a self-starting capability; however, it is only suitable for Q/sub 0/&lt;12. The operational characteristics of both inverters are verified experimentally.&lt;<ETX>&gt;</ETX> | Improved inverter topologies for a transformer coupled series tuned induction heating load |  | Inverters;Topology;Resonant frequency;Space heating;Capacitors;Circuits;Impedance;Voltage;Switches;Q factor
The authors describe a power converter which incorporates saturable reactors as nonlinear elements to perform effective zero-voltage switching under large load and wide voltage-regulation ranges. Its steady-state characteristics are evaluated and discussed on the basis of computer simulation and experiments carried out with a 0.5-kW, 500-kHz breadboard. A power conversion efficiency of more than 88% was obtained. The results demonstrated that electromagnetic interference can be reduced.&lt;<ETX>&gt;</ETX> | A new constant frequency phase-shifted PWM zero-voltage switching DC-DC converter incorporating non-controlled saturable reactors |  | Frequency conversion;Pulse width modulation;Pulse width modulation converters;Zero voltage switching;DC-DC power converters;Switching converters;Inductors;Circuits;Rectifiers;Inverters
We report a novel electro-thermally coupled power-optimization methodology for future transistors. The methodology self-consistently yields the globally optimized total power and the corresponding temperature as a function of delay for a given set of transistors (bulk, double-gate FET, fully depleted SOI, and partially depleted SOI) at future technology nodes. When SPICE models are not necessarily available and simple device models are highly inadequate because of complex 2D device effects, these derived power/temperature versus delay curves serve as a comprehensive standard to compare any two transistors for future technology-node device selections. Because the power optimization is global (over various transistor parameters and includes leakage as well as dynamic power) and is self-consistently coupled to electro-thermal models, the methodology provides the optimum operational supply voltage (V<sub>dd</sub>) and the device parameters (body thickness, equivalent oxide thickness, and gate metal work function) for future transistors targeting 45-nm technology node. Furthermore, it can be used to provide insight into advance nodes, device-specific hot-spot problems, multiple V<sub>t</sub>, V<sub>dd</sub> design for different functional blocks, transistor design, and evaluating the efficacy of novel thermal solutions such as superior thermal conductivity and subambient cooling. | Electro-Thermally Coupled Power Optimization for Future Transistors and Its Applications | Double gate transistors;hot spots;inverter delay;leakage power;power optimization;process variations;self-consistent electro-thermal coupling;switching activity;thermal management;thermal runaway;$V_{\\rm dd}$ optimization | Transistors;Delays;Optimization;Inverters;Logic gates;Capacitance;Couplings
Conventional CV/I methodology is shown to be inadequate in projecting circuit performance of advanced technologies. The calculation can result in over 100% error on performance estimates compared to the silicon data. In this brief, we present an improved CV/I model that predicts performance within 3% error against ring oscillator delays over different technology nodes. The model is highly scalable and can be used as figure of merit for future technology performance assessment. | Improved <formula formulatype="inline"><tex>$CV/I$</tex></formula> Methodology to Accurately Predict CMOS Technology Performance | CMOS;delay;figure of merit (FOM);model;technology assessment;transistor | Capacitance;Transistors;Delays;Logic gates;Inverters;Silicon;Integrated circuit modeling
This paper presents low-voltage circuit topologies for 40-Gb/s communications in 90-nm and 65-nm CMOS. A retiming flip-flop implemented in two different 90-nm CMOS technologies employs a MOS-CML Master-Slave latch topology with only two vertically stacked transistors. Operation at 40 Gb/s is achieved by a combination of low and high-V<sub>T</sub> MOSFETs in the latch. Full-rate retiming with jitter reduction is demonstrated up to 40 Gb/s. Low-power broadband amplifiers based on resistor-inductor transimpedance feedback are realized in 90-nm and 65-nm CMOS to investigate the portability of high-speed building blocks between technology nodes. Experiments show that the transimpedance amplifier based on the CMOS inverter can reach 40-Gb/s operation with a record power consumption of 0.15 mW/Gb/s. A comparison between CMOS technologies underlines the importance of General Purpose rather than Low Power processes for high-speed digital design. | Low-Voltage Topologies for 40-Gb/s Circuits in Nanoscale CMOS | Decision circuit;flip-flop;GP CMOS;LP CMOS;MOS-CML;retimer;transimpedance amplifier | Circuit topology;CMOS technology;Latches;MOSFETs;Broadband amplifiers;Flip-flops;Master-slave;Jitter;Feedback;Operational amplifiers
A multilevel optimal modulation strategy was developed for static synchronous compensators (STATCOMs) using cascaded multilevel inverters. In this strategy, besides the minimized harmonic distortion level, the inverter units' fundamental output voltages are also equalized. Therefore, all the inverter units in each phase leg can equally share the exchanged active and reactive power with the utility grid. This greatly helps the DC-link voltages balancing control. A special gating-pattern swapping scheme was developed to further maintain the DC capacitors' charge balance and equalize the current stress of the switching devices. The modulation strategy also includes a redundant operation scheme and a transformer DC magnetization prevention scheme. The performance of the proposed strategy was compared with the conventional fundamental frequency modulation strategy. To implement a fast and robust control of reactive power, a nonlinear feedback linearization controller with a direct voltage control capability was employed. The scheme of modulation index controlling and the operating modulation index range are presented. The effects of the system uncertainties on the closed loop dynamic performance are also discussed. A plusmn30 kVAr 21-level STATCOM prototype was developed. All the modulation and dynamic control strategies were verified using the experimental results from the scaled prototype. | Multilevel Optimal Modulation and Dynamic Control Strategies for STATCOMs Using Cascaded Multilevel Inverters | Inverters;pulse width modulation;static synchronous compensator | Optimal control;Automatic voltage control;Inverters;Voltage control;Modulation;Prototypes;Harmonic distortion;Leg;Reactive power;Capacitors
A LCD (liquid crystal display) has the CCFL (cold cathode fluorescent lamp) for backlight illumination. The CCFL is fed at high voltage and high frequency voltage by an inverter in the LCD TVs. The backlight unit consumes almost %40 of input power. The inverter with step-up transformer for this unit is commonly supplied from the switch mode power supply. In this work, a parallel resonance inverter without a step-up transformer is used to eliminate the transformer power loss. The circuit is analyzed in PSPICE package program and the results are compared with implementation. | Transformerless Single Phase Inverter Design for LCD Television |  | Inverters;TV;Switches;Liquid crystal displays;Cathodes;Fluorescent lamps;Lighting;Frequency;Power supplies;Resonance
The following topics are dealt with: electronic ballasts; uninterruptible power supply systems; power converters; power inverters; power electronics control; power quality; renewable energy; EMI-EMC; and power electronic drives. | Table of contents
In this paper, a new control method for the parallel operation of inverters operating in an island grid or connected to an infinite bus is described. Frequency and voltage control, including mitigation of voltage harmonics, are achieved without the need for any common control circuitry or communication between inverters. Each inverter supplies a current that is the result of the voltage difference between a reference ac voltage source and the grid voltage across a virtual complex impedance. The reference ac voltage source is synchronized with the grid, with a phase shift, depending on the difference between rated and actual grid frequency. A detailed analysis shows that this approach has a superior behavior compared to existing methods, regarding the mitigation of voltage harmonics, short-circuit behavior and the effectiveness of the frequency and voltage control, as it takes the R to X line impedance ratio into account. Experiments show the behavior of the method for an inverter feeding a highly nonlinear load and during the connection of two parallel inverters in operation. | A Voltage and Frequency Droop Control Method for Parallel Inverters | Autonomous power systems;converter control;dispersed generation;finite output-impedance ac voltage source emulation;frequency and voltage droops;harmonics;parallel connection;power quality;microgrids;stand-alone systems;uninterruptible power supplies (UPS);virtual impedance;voltage source inverter;mixed voltage-current control | Frequency;Voltage control;Inverters;Communication system control;Impedance;Power system harmonics;Uninterruptible power systems;Control systems;Circuits;Proportional control
Metal halide lamps (MHLs) have serious acoustic resonance problem. The most widely used method to achieve acoustic-resonance free is to use low-frequency square wave (LFSW) electronic ballasts. There are two ignition methods commonly used in LFSW electronic ballast: high-frequency resonance ignition and additional pulse igniter. This paper analyzed the problems during ignition while using the conventional additional pulse igniter and proposed some solutions. A novel high-frequency resonance igniter is also proposed, where no extra semiconductors and feedback control circuit are needed to perform the ignition. High-voltage ignition pulses are obtained by utilizing the fast polarity inversion of the output voltage of full-bridge inverter. Theoretical analysis, simulation, and experiment results of a prototype for 70-W MHLs verified the effectiveness of both the proposed solutions and the igniter. | Study of Igniter in Low-Frequency Square Wave Electronic Ballasts for Metal Halide Lamps | Ballast;igniter;low-frequency square wave (LFSW);metal halide lamps (MHLs);start-up | Electronic ballasts;Lamps;Ignition;Resonance;Acoustic pulses;Feedback control;RLC circuits;Feedback circuits;Pulse inverters;Voltage
<para> A new cost-effective zero-voltage and zero-current switching (ZVZCS) current-fed energy-recovery display driver for a plasma display panel (PDP) is proposed. It features a simpler structure, less mass, and lower cost of production. Furthermore, since all power switches are turned on or off under zero-voltage or zero-current switching, it has several favorable advantages such as an improved electromagnetic interference (EMI), low switching losses, and reduced burden on the cooling system. Particularly, since the current source built in the inductor can compensate the large gas-discharge current, main inverter switches have the reduced current stress and turnon timing margin. Therefore, the undesirable voltage notch problem caused by the improperly controlled gate signal can be solved, which enables the panel to light at lower voltage such as 143 V compared with about 165 V of the prior circuit. To confirm the operation, validity, and features of the proposed circuit, experimental results from a prototype built with 6-in test PDP are presented. </para> | Cost-Effective Zero-Voltage and Zero-Current Switching Current-Fed Energy-Recovery Display Driver for ac Plasma Display Panel | Energy recovery;plasma display panel (PDP);zero-current switching (ZCS);zero-voltage switching (ZVS) | Plasma displays;Zero current switching;Electromagnetic interference;Circuit testing;Costs;Mass production;Switching loss;Cooling;Inductors;Inverters
A high-performance and low-cost single-switch current-fed energy recovery circuit (ERC) for an alternating current (ac) plasma display panel (PDF) is proposed. Since it is composed of only one power switch compared with the conventional circuit consisting of four power switches and two large energy recovery capacitors, it features a much simpler structure and lower cost. Furthermore, since all power switches can be switched under soft-switching operation, the proposed circuit has desirable merits such as an increased reliability, and low switching loss. Especially, there are no serious voltage notches across the PDP with the aid of gas discharge current compensation, which can greatly reduce the current stress of all inverter switches, and provide those switches with the turn on timing margin. To confirm the validity of the proposed circuit, its operation and performance were verified on a prototype for 7-in test PDP. | High-Performance and Low-Cost Single-Switch Current-Fed Energy Recovery Circuit for ac Plasma Display Panel | Energy recovery;plasma display panel (PDP);zero-current switching (ZCS);zero-voltage switching (ZVS) | Plasma displays;Switches;Circuit testing;Switched capacitor circuits;Costs;Switching circuits;Switching loss;Voltage;Discharges;Stress
Due to the interaction between the rectified voltage appearing on the dc side of the grid-connected current source inverter (CSI) and the dc inductor, the input current on the dc side inherently consists of the second-order harmonic of the grid frequency. This harmonic component will be modulated by the pulsewidth modulation (PWM) signal that results in generating low-order harmonics at the output and thus injecting into the grid. This paper presents an active nonlinear modulation technique for reducing the low-order harmonics. The method requires simple analog circuitry to modify the modulation function of the sinusoidal PWM (SPWM) scheme. It is based on measuring the dc and ac components of the dc inductor current to compensate the modulation effect from the dc side to the ac side of the CSI. Apart from reducing the harmonic content, this method can also reduce the required value of the dc inductor. Modeling, design, and analysis of the method are given. The proposed method has been tested with a 1 kW, 220 V, 50 Hz prototype, powered by a dc voltage of 80 V. The results are favorably compared with the performance of the CSI with the SPWM scheme. | An Active Modulation Technique for Single-Phase Grid-Connected CSI | Current source inverter;harmonics suppression;modulation technique | Pulse width modulation;Inductors;Voltage;Pulse width modulation inverters;Frequency;Space vector pulse width modulation;Mesh generation;Pulse generation;Signal generators;Circuits
A fuel cell power system that contains a single-phase dc-ac inverter tends to draw an ac ripple current at twice the output frequency. Such a ripple current may shorten fuel cell life span and worsen the fuel efficiency due to the hystersis effect. The most obvious impact is it tends to reduce the fuel cell output capacity because the fuel cell controller trips under instantaneous over-current condition. In this paper, the ripple current propagation path is analyzed, and its linearized ac model is derived. The equivalent circuit model and ripple current reduction with passive energy storage component are simulated and verified with experiments. An advanced active control technique is then proposed to incorporate a current control loop in the dc-dc converter for ripple reduction. The proposed active ripple reduction method has been verified with computer simulation and hardware experiment with a proton exchange membrane type fuel cell using a multiphase dc-dc converter along with a full-bridge dc-ac inverter. Test results with open loop, single voltage loop, and the proposed active current-loop control are provided for comparison. | Low Frequency Current Ripple Reduction Technique With Active Control in a Fuel Cell Power System With Inverter Load | Fuel cell power system;fuel cell ripple reduction;low frequency current ripple | Frequency;Control systems;Fuel cells;Power system control;Power systems;Inverters;DC-DC power converters;Equivalent circuits;Energy storage;Computational modeling
This paper introduces new controls for the cascaded multilevel power converter. This converter is also sometimes referred to as a ldquohybrid converterrdquo since it splits high-voltage/low-frequency and low-voltage/pulsewidth-modulation (PWM)-frequency power production between ldquobulkrdquo and ldquoconditioningrdquo converters respectively. Cascaded multilevel converters achieve higher power quality with a given switch count when compared to traditional multilevel converters. This is a particularly favorable option for high power and high performance applications such as naval ship propulsion. This paper first presents a new control method for the topology using three-level bulk and conditioning inverters connected in series through a three-phase load. This control avoids PWM frequency switching in the bulk inverter. The conditioning inverter uses a capacitor source and its control is based on compensating the real and reactive (P-Q) power difference between the bulk inverter and the load. The new control explicitly commands power into the conditioning inverter so that its capacitor voltage remains constant. A unique space vector analysis of hybrid converter modulation is introduced to quantitatively determine operating limitations. The conclusion is then generalized for all types of controls of the hybrid multilevel converters (involving three-level converter cells). The proposed control methods and analytical conclusions are verified by simulation and laboratory measurements. | Advanced Control and Analysis of Cascaded Multilevel Converters Based on P-Q Compensation | AC motor drives;DC–AC power conversion;pulsewidth-modulated inverters | Pulse width modulation inverters;Switching converters;Switches;Capacitors;Pulse width modulation;Pulse width modulation converters;Production;Power quality;Marine vehicles;Propulsion
We describe an energy-efficient, fuel-cell power-conditioning system (PCS) for stationary application, which reduces the variations in the current drawn from the fuel-cell stack and can potentially meet the $40/kW cost target. The PCS consists of a zero-ripple boost converter (ZRBC) followed by a soft-switched and multilevel high-frequency (HF) inverter and a single-phase cycloconverter. The ZRBC comprises a new zero-ripple filter (ZRF), which significantly reduces the input low- and high-frequency current ripples, thereby potentially enhancing the durability of the stack. A new phase-shifted sinewave modulation of the multilevel HF inverter is proposed, which results in the zero-voltage switching (ZVS) of all four switches without the use of any auxiliary circuit components. For such a sine wave modulation technique, &gt;90% ZVS range is obtained per line cycle for about 70% of the rated load. Further, the line-frequency switching of the cycloconverter (at close to unity power factor) results in extremely low switching losses. The intermediate dc bus facilitates the inclusion of power systems based on other forms of alternative-energy techniques (e.g., photovoltaic/high-voltage stack). A 5 kW prototype of the proposed PCS is built, which currently achieves a peak efficiency of 92.4%. We present a detailed description of the operation of the PCS along with its key features and advantages. Finally, experimental results showing the satisfactory performance and the operation of the PCS are demonstrated. | A Ripple-Mitigating and Energy-Efficient Fuel Cell Power-Conditioning System | Active power filter (APF);conditioner;cycloconverter;efficiency;fuel cell;grid;inverter;modulation;multilevel;photovoltaics;power-conditioning system (PCS);ripple reduction;zero ripple filter (ZRF) | Energy efficiency;Fuel cells;Personal communication networks;Zero voltage switching;Hafnium;Inverters;Photovoltaic systems;Costs;Filters;Phase modulation
In this paper, a new digital deadbeat controller is designed, implemented, and applied to a three-phase series-parallel line-interactive uninterruptible power supply (UPS). This kind of UPS system provides input power factor correction, output voltage conditioning, and high efficiency. The objective of the controller is to achieve deadbeat dynamic response for the parallel and series converters. The proposed controller adjusts the current of the parallel converter and voltage of the series converter with two and four sampling periods, respectively. A reduced-parts topology is also introduced that has less number of power electronics components as well as switching functions. The power flow of the system in the presence of current and voltage harmonics is discussed. Simulation and experimental results are presented, which show the viability of the proposed controller for this topology. | Digital Control of Three-Phase Series-Parallel Uninterruptible Power Supply Systems | Digital control;reduced parts;topology;uninterruptible power supply (UPS) | Digital control;Uninterruptible power systems;Circuit topology;Switches;Load flow;Inverters;Batteries;Power factor correction;Voltage control;Power electronics
A soft-switching inverter topology (the Class Phi ) is presented which draws dc source current through a transmission line or a lumped-network approximation of a distributed line. By aligning the inverter switching frequency just below the line's lambda/4-wave resonance, the Class Phi topology enforces odd-and even-harmonic content in its drain voltage and input current, respectively. The symmetrizing action of the transmission-line dynamics results in natural square-wave operation of the switch, reducing the inverter stresses (relative to a Class E) for a given power throughput. The inverter waveforms and normalized power-output capability are analyzed in simple terms, and supported by measurements of an inverter built around a length of distributed line, and an inverter incorporating a lumped L-C ladder network. The latter implementation is constructed with air-core magnetics and inter-layer capacitances that are integrated into the thickness of a printed-circuit board. A comparison with a Class E inverter of similar size and ratings demonstrates the small passive-component values and manufacturing advantages afforded by the Class Phi topology. | Radio-Frequency Inverters With Transmission-Line Input Networks | Distributed system;inverter;lumped model;transmission line | Radio frequency;Inverters;Transmission lines;Network topology;Switches;Power transmission lines;Switching frequency;Resonance;Voltage;Stress
In this paper, three different inverters: conventional pulsewidth modulation (PWM) inverter, dc-dc boosted PWM inverter, and <i>Z</i>-source inverter were investigated and compared for fuel cell vehicle application. Total switching device power, passive components requirement, and constant power speed ratio of each of these inverters were calculated. For purposes of comparison, an example of the total switching device power, requirement of passive components, the constant power speed ratio, and the efficiencies of the different inverters for fuel cell vehicle powered by the same fuel cell were conducted. The comparisons show that the <i>Z</i>-source inverter is very promising in applications when the boost ratio is low (1-2). | Comparison of Traditional Inverters and <formula><tex>$Z$</tex> </formula>-Source Inverter for Fuel Cell Vehicles | DC–DC power conversion;fuel cells;inverter | Fuel cell vehicles;Pulse width modulation inverters;Voltage;Fuel cells;Pulse width modulation converters;Pulse inverters;Power conversion;Transportation;Circuits;Laboratories
This paper presents the implementation of a hybrid-control strategy applied to a permanent-magnet synchronous-motor (PMSM) drive. Hybrid control is a general approach for control of a switching-based hybrid system (HS). This class of HS includes a continuous process controlled by a discrete controller with a finite number of states. In the case of ac motor drives, in contrast to conventional vector control like proportional-integral control or predictive control, where the inverter is not taken into account by the controller, hybrid control integrates the inverter model and considers the state of the inverter as a control variable. It allows to obtain faster torque dynamics than vector-control algorithms. The hybrid control algorithm requires both computing velocity for real-time implementation and code flexibility for management of low-performance functions and analog-digital interfaces. Codesign appears as a promising methodology for partitioning hybrid-control algorithm between software (flexible) and hardware (velocity) while taking care of overall time constrains. In this paper, the implementation of hybrid-control algorithm for a PMSM drive is performed through a codesign approach on an Excalibur board, embedding a CPU-core (Nios-2 by Altera) inside an APEX20KE200EFC484-2X field-programmable gate array. The partitioning of software and hardware parts is explained. Experimental results show the effectiveness of the implementation. Performances, advantages, and limitations are discussed. | Implementation of Hybrid Control for Motor Drives | AC motor drives;control;dynamic hybrid system (HS);field-programmable gate array (FPGA);hardware–software codesign | Motor drives;Pi control;Partitioning algorithms;Inverters;Proportional control;Control systems;Hardware;Process control;AC motors;Machine vector control
This paper proposes a down-sampled discrete-time internal-model-based controller in the synchronous reference frame with a reduced number of poles. This controller is suitable for three-phase pulsewidth modulation inverters with output transformer for double-conversion uninterruptible power supply applications. It is demonstrated that the use of a down-sampled rate and fewer poles in the internal model results in a number of benefits, among which are the following: 1) improvement of the transient response; 2) increase of the stability margin of the closed-loop system; 3) a straightforward implementation in fixed-point digital signal processor (DSP) and microcontroller implementation as well as a reduction of the required memory space; and 4) a simple solution for the saturation of the output transformer. As a result, it is possible to obtain output voltages with reduced total harmonic distortion while ensuring good transient performance for both linear and nonlinear loads. To confirm the advantages claimed for the proposed synchronous reference <i>dq</i> frame internal-model-based controller and to demonstrate the steady-state and transient performance under the test conditions of the International electrotechnical commission standard 62040-3, the experimental results from a 10-kVA space-vector-modulated three-phase inverter, which is fully controlled by a DSP TMS320F241, are presented. | A Three-Phase UPS That Complies With the Standard IEC 62040-3 | Digital control;discrete-time control;internal model principle;power transformers;uninterruptible power systems (UPSs) | IEC standards;Uninterruptible power systems;Circuit faults;Digital signal processing;Pulse inverters;Pulse transformers;Pulse width modulation inverters;Pulsed power supplies;Pulse modulation;Power system modeling
Choosing a dc/ac converter is mainly a compromise among three major issues, namely: 1) efficiency; 2) waveform quality; and 3) cost. This paper considers a zero-current-switching (ZCS) current-source inverter (CSI) as a viable choice for many applications. It features low conduction and switching losses, inherent output filtering, capability of withstanding short circuits, and the opportunity to use thyristors. Despite these promising characteristics, this inverter exhibits a nonlinear relationship between the modulation index and the output current. Moreover, the resonant modes that are generated by the load-filter interaction must be damped. Since the previous aspects require a proper control law, a model of the system is very useful for defining and tuning a control structure. Thus, after providing a functional overview of the ZCS dc/ac CSI, this paper formulates a large-signal model and then derives and simplifies the averaged one. Numerical data are used to validate the models that are obtained. An active damping control for a motor drive is defined and tuned by means of the simplified averaged model, and its effectiveness is numerically validated. Experimental results conclude this paper. | Modeling and Control of a Zero-Current-Switching DC/AC Current-Source Inverter | Current source;power converter;pulsewidth modulation (PWM);resonant link converter;zero-current switching (ZCS) | Zero current switching;Inverters;Analog-digital conversion;Costs;Switching loss;Filtering;Circuits;Thyristors;Modulation;Resonance
In this paper, a new scheme of a parallel quasi-resonant dc-link inverter (PQRDCLI) for electrical drive applications is described. Principles of the soft-switching inverter operation for bidirectional energy transmission are presented. A PQRDCLI analysis with the aid of simulations and experimental tests is carried out. The circuit features relatively simple topological structure and moderate overcurrent stress of components. A robust control strategy of the quasi-resonant circuit operation with an inverter output voltage dv/dt limitation has been achieved. | Quasi-Resonant DC-Link Inverter With a Reduced Number of Active Elements | AC–AC power conversion;ac motor drives;electromagnetic interference (EMI);inverters;resonant power conversion;zero-voltage switching (ZVS) | Resonant inverters;Zero voltage switching;Resonance;Circuit topology;Electromagnetic interference;Diodes;Switching circuits;Switched capacitor circuits;Analytical models;Circuit simulation
This paper proposes a new concept for the control of voltage-source inverter (VSI)-fed induction machines. The method uses a predictive algorithm and can be split into two parts. The purpose of the first part, i.e., predictive torque control (PTC), is to predict the stator reference flux vector corresponding to the reference torque at the end of the sampling interval. The second part of the method provides accurate tracing of the stator reference flux by selecting either an active or a zero voltage vector. This approach is called immediate flux control (IFC), where two possible variants are suggested. In the first variant, a simple and fast algorithm obtains minimal stator flux error by impressing either an active or a zero voltage vector throughout the entire sampling interval. Consequently, the switching frequency becomes very low, but current and torque ripple are considerable. The second IFC variant generates the stator flux more accurately by applying an active voltage vector only throughout a calculated time slot within a sampling interval, whereas, during the remaining time of the sampling interval, a zero voltage vector is impressed. As a result, higher switching frequency arises, but it is still lower than that with space vector modulation. Both IFC variants, together with PTC, require minimal processing time and were efficiently implemented in a digital signal processor, which controlled a 3-kW induction machine drive. The obtained experimental results confirm the validity of the proposed approach. | Predictive Torque Control of Induction Machines Using Immediate Flux Control | Digital signal processors (DSPs);induction motors;inverters;modulation | Torque control;Induction machines;Stators;Sampling methods;Signal processing algorithms;Switching frequency;Voltage control;Inverters;Prediction algorithms;Signal sampling
This paper proposes control algorithms for a fault-tolerant permanent-magnet synchronous motor (PMSM) drive. In order to improve the reliability of the drive, an algorithm for achieving a sensorless control that operates properly also in fault mode is proposed. Furthermore, it is shown how a closed-loop field-weakening controller needs to be modified in order to operate properly in fault mode. Automotive applications are in mind and the algorithms presented are verified with experimental results using an in-wheel PMSM. With the proposed modifications, the reliability of the drive can be improved. | Control Algorithms for a Fault-Tolerant PMSM Drive | Electric drive;fault tolerance;inverter;permanent-magnet synchronous motor (PMSM);position estimation;sensorless control;speed estimation | Fault tolerance;Sensorless control;Inverters;Leg;Synchronous motors;Vehicle driving;Electric vehicles;Vehicle safety;Automotive applications;Actuators
This paper introduces a new set of methods to directly integrate ultracapacitor banks into cascaded multilevel inverters that are used for large vehicle propulsion. The idea is to replace the regular dc-link capacitors with ultracapacitors in order to combine the energy storage unit and motor drive. This approach eliminates the need for an interfacing dc-dc converter and considerably improves the efficiency of regenerative braking energy restoration in large vehicles using multilevel converters. Utilizing the proposed modulation control set, the two cascaded inverters can have their dc voltage levels maintained at any ratio (even a noninteger ratio) or dynamically varied over a wide range without disrupting the normal operation of the electric motor. As an advantage, ultracapacitor voltage or state of charge can be freely controlled for braking and/or acceleration power management. A regenerative energy management scheme is also proposed based on the vehicle's speed range considerations. Detailed simulation and experimental results verified the proposed methods. | A Unique Ultracapacitor Direct Integration Scheme in Multilevel Motor Drives for Large Vehicle Propulsion | Cascaded multilevel inverter;electric vehicle;energy storage;hybrid converter;hybrid vehicle;regenerative braking;ultracapacitor;vehicle power management | Supercapacitors;Motor drives;Vehicle driving;Propulsion;Vehicles;Inverters;DC-DC power converters;Voltage control;Energy management;Capacitors
Extensive research done in the recent past has proven that power electronic converters and electric propulsion motors are extremely critical components for modern hybrid electric vehicle (HEV) propulsion applications. Therefore, it is essential that both the traction motor and the associated drive operate at their optimal efficiencies throughout the driving schedule. In typical HEV propulsion applications, the traction motor and the drive are used over the entire torque/speed operational range. In view of this fact, this paper aims at modeling the inverter and motor losses/efficiencies over typical city and highway driving schedules. The noteworthy losses within a typical three-phase dc/ac traction inverter, such as the switching and conduction losses for both the insulated-gate bipolar transistors and the antiparallel diodes, are modeled and simulated over the city and highway driving patterns. An induction motor (IM) is used for a medium-sized sport utility vehicle, which was modeled in the advanced vehicle simulator (ADVISOR) software. The significant IM losses that were considered in the study include the stator copper losses, rotor copper losses, and core losses. Thus, the average efficiencies of both the inverter drive and the induction traction motor are evaluated and summarized under city as well as highway driving conditions. Finally, based on the individual-model-based efficiency analysis, the overall traction motor drive system efficiency is estimated. | Comprehensive Efficiency Modeling of Electric Traction Motor Drives for Hybrid Electric Vehicle Propulsion Applications | Electric propulsion;induction machines;inverters;losses;modeling;simulation;traction motor drives | Traction motors;Hybrid electric vehicles;Propulsion;Inverters;Cities and towns;Road transportation;Copper;Power electronics;Torque;Insulation
This paper presents a new technique for analyzing the conditions to which power semiconductor devices are subjected within practical inverters. A representative load cycle, which defines the inverter conditions, is used to estimate the switching conditions of the devices. Condition maps are generated, which allows the design and testing of the system to consider the more likely range of conditions. Estimates of temperature profiles can also be made to further improve the realism of such design. This promises to lead to the development of more realistic optimization procedures. | The Use of Condition Maps in the Design and Testing of Power Electronic Circuits and Devices | Conditions;device testing;load cycles;optimization;power semiconductor devices | Circuit testing;Electronic equipment testing;Power electronics;Inverters;Power semiconductor switches;Semiconductor device testing;Power semiconductor devices;System testing;Switching circuits;Voltage
This paper studies the performance limits of carrier-signal-injection-based sensorless control methods. When a high-frequency carrier-signal voltage is injected into a salient ac machine, two types of signals are created that can be used to estimate the rotor position: 1) the negative-sequence carrier-signal current and 2) the zero-sequence carrier-signal components. The limitations of ac machine sensorless control using each of these signals are analyzed in this paper. The analysis focuses on three key performance metrics: 1) the accuracy; 2) the bandwidth; and 3) the stability of the estimated position. | Accuracy, Bandwidth, and Stability Limits of Carrier-Signal-Injection-Based Sensorless Control Methods | Rotor position estimation;saliency-based sensorless control | Bandwidth;Stability;Sensorless control;Voltage;Pulse width modulation inverters;AC machines;Signal analysis;Performance analysis;Measurement;Stators
This paper presents the sensorless direct torque control (DTC) technique for five-phase interior permanent-magnet (IPM) motors. By using the introduced technique, fast torque response with low ripple in the stator flux and torque of the five-phase IPM can be achieved. Having 32 space voltage vectors provides a great flexibility in selecting the inverter switching states. Therefore, the stator flux and torque can be more precisely adjusted. Position information and speed are being estimated based on the position of the stator flux linkages. The mathematical model of the five-phase IPM motor is first derived. Later, the speed sensorless DTC method of the five-phase system is introduced. A five-phase IPM motor and a five-leg insulated-gate-bipolar-transistor-based inverter were designed and fabricated in the laboratory. The control method is implemented on a TMS320C32 digital signal processor board. | Sensorless Direct Torque Control of Five-Phase Interior Permanent-Magnet Motor Drives | Direct torque control (DTC);five-phase interior permanent-magnet (IPM) motor | Torque control;Permanent magnet motors;Stators;Inverters;Voltage;Couplings;Mathematical model;Insulation;Laboratories;Sensorless control
This paper presents a current-source inverter topology that is suitable for multi-megawatt wind turbines. The proposed scheme utilizes two series-connected three-phase inverters that employ fully controllable switches and a proper interconnection transformer with the mains. In order to improve the efficiency and to allow the use of high-power devices, the inverters are switched at the mains frequency. The axial-flux permanent-magnet (PM) generator is directly coupled to the turbine (gearless solution), and its design reduces the dependence of the output voltage on the load current. The overall control technique allows to independently impose two desired quantities that can be selected out of the set of three composed of: 1) the total average voltage at the dc side of the inverters, which is directly related to the turbine speed; 2) the fundamental power factor at the mains interconnection point, which can be chosen unitary, leading, or lagging; and 3) the amplitude of one desired component of the spectrum of the mains line currents. The two chosen quantities univocally determine the third one. At specific operating points of the turbine, a significant reduction of the fifth and seventh harmonics can already be achieved without additional filters and/or active harmonic compensation. Nevertheless, the introduction of an active harmonic compensator is necessary to provide the required harmonic reduction (also up to higher orders) more independently and on a wider range of operating conditions. The almost independent regulation of the dc-link current allows further control of the average generator torque. Experimental results that are obtained from a 10-kW prototype with an axial-flux PM generator are presented. | Wind Turbine Current-Source Converter Providing Reactive Power Control and Reduced Harmonics | Axial-flux permanent-magnet (PM) generator;current-source topology;harmonics reduction;power-factor control;reactive power (VAr) compensation;wind turbines | Wind turbines;Reactive power control;Power system harmonics;Power harmonic filters;Inverters;Topology;Switches;Frequency;DC generators;Voltage control
This paper presents analysis and control of a hybrid filter that can suppress neutral harmonic currents in three-phase four-wire systems not only with harmonic voltage-source loads but also with harmonic current-source loads. The filter voltampere rating is significantly reduced compared to the conventional neutral-current-suppressing methods. The rectifier part of the neutral harmonic suppressor has been removed by controlling the dc capacitor voltage. The experimental results on a 50-kVA prototype validate the proposed control approach. | Analysis and Control of a Single-Phase-Inverter–Zigzag-Transformer Hybrid Neutral-Current Suppressor in Three-Phase Four-Wire Systems | Active filter;neutral current;three-phase four-wire;zero-sequence;zigzag transformer | Control system analysis;Control systems;Power harmonic filters;Power system harmonics;Pulse width modulation inverters;Impedance;Harmonic analysis;Voltage control;Conductors;Rectifiers
High temperature superconductors (HTSs) can produce a strong magnetic levitation force with self-stabilizing feature and hence have attracted much attention for applications in maglev transportation systems. For the linear motion of transportation, a linear drive is an obvious advantage. This paper presents the design and analysis of a permanent magnet (PM) linear synchronous motor for driving a small-scale prototype vehicle with PM-HTS bulks used for the levitation. The linear motor consists of PMs on the vehicle sides and stator windings in the slots of side tracks. The three phase windings are supplied by a 3-phase inverter, and are controlled with a brushless DC control scheme. Analysis and calculation details of magnetic fields and driving force about the motor prototype are presented. | Design and Analysis of a Prototype Linear Motor Driving System for HTS Maglev Transportation | Brushless DC control;high temperature superconductor (HTS);linear motor drive;maglev transportation;numerical magnetic field analysis | Prototypes;High temperature superconductors;Magnetic levitation;Transportation;Synchronous motors;Magnetic analysis;Vehicle driving;Permanent magnet motors;Vehicles;Stator windings
We studied the effects of changing the driving of a squirrel-cage type induction motor with high T<sub>c</sub> superconducting (HTS) rotor windings. Bi-2223/Ag tape conductors were utilized for the secondary windings and the conventional (normal conducting) stator, 3-phase and 4-pole, was introduced. The fabricated motor was installed in the metal cryostat, and no-load tests were carried out in liquid nitrogen (77 K). A PWM (pulse width modulation) inverter was utilized in order to drive the motor. The test results are discussed based on the nonlinear electrical equivalent circuit. It is shown that the fabricated motor operates not only at slippage mode but also at synchronous mode for the frequency range from 10 Hz to 60 Hz. Furthermore, the rotating characteristics had frequency dependence, and higher input voltage was necessary for synchronism as the driving frequency increased. These characteristics were explained based on the conventional theoretical discussion and the nonlinear current transport property of HTS windings. | Performance of Inverter Fed HTS Induction-Synchronous Motor Operated in Liquid Nitrogen | Bi-2223/Ag multifilamentary tape;induction motor;liquid nitrogen;PWM inverter;synchronous torque | High temperature superconductors;Induction motors;Nitrogen;Pulse width modulation inverters;Synchronous motors;Circuit testing;Frequency;Superconducting films;Rotors;Conductors
HTS-excited synchronous machines provide substantial advantages with respect to efficiency, size, and operational behavior, with special focus on ship or off-shore applications. A 400 kW machine had been designed and built as technology demonstrator at Siemens to explore the feasibility of critical components and system interactions. After successful conclusion of these tests a first real-size machine was addressed: a 4 MVA HTS generator as core of a ship power generation system. This generator has been designed and manufactured and was subjected to extended testing in the Siemens A&amp;D Large Drives systems test facility at Nuremburg, Germany. No problems were encountered caused by the high local centrifugal acceleration acting on rotor components, like e.g. the HTS windings. The cooling system was designed to provide power for cooldown, but also reliability and redundancy in operation, and performed as expected. The 6.6 kV air-cooled armature is an air-core winding made from Litz wire. The resulting machine characteristics were determined, the efficiency including rotor cooling system was measured and found to be about 2% superior to conventional generators of same power. Additional tests are going on, coupling the machine to a power converter and operating as a variable speed drive. In order to understand the frequency-dependant interactions detailed FE simulations were performed. This know-how aims to design an HTS machine as efficient inverter-driven motor, as one of the promising applications of synchronous HTS machines are high-torque propulsion motors for all-electric ships. | Operational Experience With the World's First 3600 rpm 4 MVA Generator at Siemens | High-temperature superconductors;superconducting rotating machines;synchronous machines | High temperature superconductors;Marine vehicles;Power generation;System testing;Rotors;Cooling;Power system reliability;Synchronous motors;Synchronous machines;Manufacturing
The Boeing team has designed, fabricated, and is currently testing a 5-kWh/100-kW flywheel energy-storage system (FESS) utilizing a high-temperature superconducting (HTS) bearing suspension/damping system. Primary design features include: a robust rotor design utilizing a composite rim combined with a metallic hub to create a 164-kg rotor assembly without critical resonances within the normal operating range, a closed-loop passive HTS bearing suspension/damping system, and a brushless 100-kW motor/generator. The Boeing FESS provides true isolation for the critical load as the 3-phase 480-V AC input power is converted to 600-V DC and re-inverted to clean, 3-phase 480-V AC output power by the inverter power electronics. When fully charged, the system is capable of responding within 4 ms for the uninterruptible protection of critical digital loads. Low losses and stable operation were demonstrated at rotational speeds exceeding 15,000 rpm. | Design, Fabrication, and Test of a 5-kWh/100-kW Flywheel Energy Storage Utilizing a High-Temperature Superconducting Bearing | Bulk HTS;flywheel energy storage;magnetic levitation | Fabrication;Flywheels;Energy storage;High temperature superconductors;Damping;Rotors;System testing;Robustness;Assembly systems;Resonance
This paper proposes a technique to compensate the effects of dead time in sinusoidal pulsewidth-modulated voltage-source inverters. The compensation is implemented by adjusting the switching frequency to avoid unfeasible pulsewidths of the gating signals, as well as to minimize the total harmonic distortion of the inverter output voltage. The technique can be used at any switching frequency, but the best results are obtained in the high-frequency range. The experimental results of the proposed technique that is applied in a three-phase induction motor drive system are presented. | Improved Dead-Time Compensation for Sinusoidal PWM Inverters Operating at High Switching Frequencies | Dead time;harmonic distortion;sinusoidal pulsewidth modulation (PWM);voltage-source converter | Pulse width modulation inverters;Switching frequency;Voltage;Space vector pulse width modulation;Pulse inverters;Pulse width modulation converters;Harmonic distortion;Jacobian matrices;Pulse width modulation;Insulated gate bipolar transistors
This paper presents a novel modulation strategy for a neutral-point-clamped converter. This strategy overcomes one of the main problems of this converter, which is the low-frequency voltage oscillation that appears in the neutral point under some operating conditions. The proposed modulation strategy can completely remove this oscillation for all the operating points and for any kind of loads, even unbalanced and nonlinear loads. The algorithm is based on a carrier-based pulsewidth modulation. Nevertheless, it can generate the maximum output-voltage amplitudes that are attainable under linear modulation, such as space-vector modulation. Furthermore, this technique can be implemented with a very simple algorithm and, hence, can be processed very quickly. The only drawback of this strategy is that the switching frequencies of the devices are one third higher than those of standard sinusoidal pulsewidth modulation. A control loop for balancing the voltages on the dc-link capacitors is also proposed. This balancing strategy is designed, so that it does not further increase the switching frequencies of the devices when it is applied to the converter. The proposed modulation technique is verified by simulation and experiment. | Fast-Processing Modulation Strategy for the Neutral-Point-Clamped Converter With Total Elimination of Low-Frequency Voltage Oscillations in the Neutral Point | Modulation strategy;neutral-point-clamped (NPC) converter;pulsewidth-modulated inverters;three-level converter;voltage balance | Capacitors;Switching frequency;Voltage control;Space vector pulse width modulation;Pulse modulation;Amplitude modulation;Topology;Switching converters;Pulse inverters;Industrial Electronics Society
We describe a low-temperature polymer-based 3D integration technique for wafer-scale transplantation of micrometer thick circuit and device layers onto another host wafer. The maximum temperature of this approach is 340 <sup>o</sup>C. It incorporates a low-k semiconductor compatible dielectric bonding media, employs tools that are readily available within a fabrication environment, and is very simple to implement. Another unique characteristic of the approach is the simultaneous separation of the transplanting layer from the donor assembly with the bonding to the host assembly. Alignment registration of several micrometers between device layers is demonstrated. Electrical results of 3D inverter circuit along with demonstration of four-device-layer 3D integrated stack are presented. | Low-Temperature Polymer-Based Three-Dimensional Silicon Integration | Silicon-on-insulator (SOI);system-on-chip integration;3-D IC;3-D integration | Polymers;Silicon;Wafer bonding;Glass;Integrated circuit interconnections;Temperature;Assembly;Crystallization;III-V semiconductor materials;Substrates
This paper presents the modeling and design of a closed-loop controller for a Z-source inverter. The Z-source inverter is a recently proposed single-stage power converter, and it is capable of operating in both buck and boost modes. Hence, this inverter gives an economical solution for power conversion in distributed generation (DG) applications, particularly by eliminating the need for a two-stage conversion. Moreover, applications such as DG demand quality output waveforms, and additionally, when the system is subjected to input- and load-side disturbances, their effects need to be minimized. This can be achieved with closed-loop controlling. Toward this end, the system is modeled first with large- and small-signal modeling techniques, and relevant transfer functions are derived. The dc-side of the Z-source inverter shows a non-minimum-phase characteristic, and the output voltage of a Z-source impedance network shows a significant overshoot and undershoot, following a step change in the input due to energy resettling. These effects could be transferred to the ac-side, giving rise to the undershoot and overshoot in the ac output as well. Hence, the proposed controllers should be able to minimize such effects. The ac- and dc-sides are considered separately when designing the controllers. An indirect controller is employed in the dc-side, whereas the ac-side controller is designed in the synchronous reference frame. The modulation index, shoot-through time, and saturation levels are appropriately selected so that the dc-side effects are prevented from propagating into the ac-side. The simulation results are obtained using a state-space-averaged inverter model, and an experimental prototype is built in a laboratory to prove the efficacy of the proposed algorithm. Simulation and experimental results show good reference-tracking and disturbance-rejection properties, validating the desired functionality of the proposed controller. | Development of a Comprehensive Model and a Multiloop Controller for <formula formulatype="inline"><tex>$Z$</tex></formula>-Source Inverter DG Systems | Buck–boost;distributed generation (DG);inverters;small-signal analysis;$Z$ -source inverters | Inverters;Power system modeling;Power system economics;Power generation economics;Power conversion;Distributed control;Transfer functions;Voltage;Impedance;Modulation
The paper presents a five-level inverter scheme with reduced power circuit complexity for an induction motor drive. The scheme is realized by cascading conventional two-level and three-level neutral point clamped inverters in conjunction with an open-end winding three-phase induction motor drive. An inverter control scheme with common-mode voltage (CMV) elimination, along with a simple DC link voltage control, is developed by using only switching states with zero CMV for the entire modulation range. Theoretical considerations are experimentally verified for a variety of operating conditions. | A Reduced-Switch-Count Five-Level Inverter With Common-Mode Voltage Elimination for an Open-End Winding Induction Motor Drive | Common-mode voltage (CMV) elimination;induction motor drives;multilevel inverter;open-end winding structure | Induction motor drives;Pulse width modulation inverters;Stator windings;Switching frequency;Complexity theory;Voltage control;Pulse inverters;Traction motors;Machine windings;Hybrid electric vehicles
A pulsewidth-modulated (PWM) voltage applied to a squirrel-cage induction motor (SQIM) can cause high bearing currents, heating of rotor shaft, voltage spike across the motor terminals, etc. Filtering of this PWM voltage to obtain a sinusoidal output voltage can be a solution to this problem. However, a passive L-C filter makes the dynamic performance of the drive poor for high-performance control application. In this paper, a feed-forward control strategy for the L-C filter is proposed to have a good bandwidth for the filter output voltage. This filter control strategy is introduced along with a sensorless vector control strategy for the SQIM drive. This complete strategy retains the high dynamic performance of the drive even with the L-C filter. In this paper, a three-level converter is used as a voltage source inverter for the drive to have a less filter-size requirement. The control strategy is verified on a 7.5-hp SQIM drive with a three-level insulated-gate bipolar-transistor inverter and L-C filter. Experimental results validate the high dynamic performance of the drive with filter. | Fast Control of Filter for Sensorless Vector Control SQIM Drive With Sinusoidal Motor Voltage | Filter;multilevel converter;sensorless control;squirrel-cage induction motor (SQIM);vector control | Sensorless control;Voltage control;Machine vector control;Pulse width modulation;Band pass filters;Induction motors;Pulse width modulation inverters;Space vector pulse width modulation;Rotors;Shafts
Brushless DC (BLDC) motor drives are continually gaining popularity in motion control applications. Therefore, it is necessary to have a low cost, but effective BLDC motor speed/torque regulator. This paper introduces a novel concept for digital control of trapezoidal BLDC motors. The digital controller was implemented via two different methods, namely conduction-angle control and current-mode control. Motor operation is allowed only at two operating points or states. Alternating between the two operating points results in an average operating point that produces an average operating speed. The controller design equations are derived from Newton's second law. The novel controller is verified via computer simulations and an experimental demonstration is carried out with the rapid prototyping and real-time interface system dSPACE. | A Novel Digital Control Technique for Brushless DC Motor Drives | Brushless dc (BLDC) motor drives;digital control;electric motor drives;inverters;modeling and analysis;motion control;permanent-magnet machines;power electronic converters | Digital control;Brushless DC motors;Motor drives;Motion control;Costs;Torque;Regulators;DC motors;Equations;Computer simulation
This paper focuses on performance improvements of the stator flux estimation for a direct-torque-controlled interior permanent magnet synchronous motor drive. In this paper, an adaptive sliding observer is presented to estimate the stator flux linkage based on the motor current model. The experimental results show that the proposed observer has been able to deliver more accurate estimation than an open-loop estimator both in the steady state and during transients. The observer has better dynamic behavior, disturbance resistance, and high-accuracy estimation ability. With the integrated flux observer, the drive system can operate at very low speed down to 10 r/min (0.33 Hz) with half full load. | An Adaptive Sliding Stator Flux Observer for a Direct-Torque-Controlled IPM Synchronous Motor Drive | Adaptive sliding observer;direct torque control (DTC);interior permanent magnet (IPM) synchronous motor drive;sensorless control;stator flux | Stators;Synchronous motors;Voltage;Observers;Couplings;Torque control;Inverters;Permanent magnet motors;State estimation;Steady-state
This letter proposes a wideband bandpass filter by cascading two 3-dB stepped-impedance cascadable 180deg hybrid rings with a pair of stepped-impedance lines. Thanks to the stepped-impedance lines, a broad upper stopband is achieved. The stepped-impedance vertically installed planar (VIP) coupler is used to implement the ideal 180deg phase inverter and crossovers. The experimental results show that this 2-GHz center frequency, fourth order filter has a 10-dB return loss bandwidth of 92.5% and upper stopband rejection levels of better than -20 dB up to 6.8 GHz. This proposed filter achieves wide passband and broad stopband performance simultaneously. | A Wideband Bandpass Filter With Wide Upper Stopband Using Stepped-Impedance Cascadable 180<formula formulatype="inline"> <tex>$^{\circ}$</tex></formula> Hybrid Rings | Phase inverter;stepped-impedance;vertically installed planar (VIP) coupler;wideband bandpass filter (BPF) | Wideband;Band pass filters;Resonator filters;Bandwidth;Passband;Inverters;Microstrip;Frequency;Power harmonic filters;Insertion loss
The main idea developed in this paper is a novel biconverter structure to supply a doubly fed induction machine (DFIM). Two voltage source inverters (VSIs) feed the stator and rotor windings. The outputs of the two VSIs are combined electromechanically in the machine, and as a result, novel features can be obtained. For example, for high power drive applications, this configuration uses two inverters dimensioned for a half of the DFIM power. A new dual direct torque control is developed with flux model of DFIM. Two switching tables linked to VSI are defined for stator and rotor flux vector control. The satisfactory experimental and simulation results are shown, and they confirm good dynamic behavior in four quadrants of the speed-torque plane. Moreover, experimental results show the correct flux vector control behavior and speed tracking performances. | Dual Direct Torque Control of Doubly Fed Induction Machine | AC machine;direct torque control (DTC);doubly fed induction machine (DFIM);flux model;hysteresis motor drive;induction motor;motor drive;simulation;switching tables (STs);torque control;variable speed drive;voltage source inverters (VSIs) | Torque control;Induction machines;Pulse width modulation inverters;Stator windings;Sociotechnical systems;Rotors;Current control;Feeds;Machine vector control;Hysteresis motors
In contrast to hybrid electric cars (HECs), the issues concerning cost, volume, and reliability are even more rigorous when developing hybrid electric scooters (HESs). Therefore, the drive topology and control strategy used in HEC cannot be applied to HES directly. This paper presents a single-stage bidirectional dc/ac converter based on a general full-bridge inverter. The converter is designed for a low-voltage brushless dc motor/alternator (BLDCM/A) used in HESs, in which the additional bulky inductor and power switches are eliminated in the proposed design. In order to increase the reliability of the commutation process, a cost-effective sensorless control scheme for the motor and alternator commutation is developed. The commutation signals are extracted directly from the average terminal voltages, in which the motor neutral voltage, multistage analog Alters, analog-to-digital converters, and the complex digital phase-shift (delay) circuits are eliminated. In addition, instead of using the complex flux- weakening control technique, the winding-changeover technique is exploited to extend the range of the operating speed. With attractive features, such as low cost and ease of implementation, the proposed approach is particularly suitable for electric bikes, electric scooters, HESs, etc. Theoretical analysis and several experiments are conducted to justify the effectiveness of the proposed method. | Implementation of a Highly Reliable Hybrid Electric Scooter Drive | Brushless dc motor/alternator (BLDCM/A);sensorless control;winding changeover | Motorcycles;Brushless DC motors;Commutation;Costs;Analog-digital conversion;Alternators;DC motors;Voltage;Topology;Inverters
This paper addresses the sensorless speed and position control of induction motors using high-frequency injection at zero and low frequencies. A novel algorithm is presented which allows the rejection of saturation and nonlinear inverter effects without the need for an offline precommissioning process. The method is based on a set of synchronous filters to identify the disturbance waveforms and a memory algorithm that refines the quality of the disturbance waveforms as the motor's operational history is increased. The algorithm is entirely sensorless. Experimental results show sensorless low-frequency operation with and without the memory algorithm. | Sensorless Position and Speed Control of Induction Motors Using High-Frequency Injection and Without Offline Precommissioning | Disturbance identification;high-frequency injection;induction motors (IMs);sensorless control | Velocity control;Induction motors;Frequency;Anisotropic magnetoresistance;Synchronous motors;Filters;Hafnium;Rotors;Position control;Inverters
This paper calculates and compares the efficiency and loss distribution in the three most popular state-of-the-art types of large motor drive systems: 1) current-source drive with active front-end rectifier; 2) current-source drive with 18-pulse thyristor rectifier; and 3) three-level voltage-source drive with 12-pulse/24-pulse diode rectifier. For converter systems with efficiencies better than 90%, it is suggested to calculate or measure the losses of all the components separately and add them up to calculate the total efficiency. A simple and accurate method of calculating switching losses for a current-source and voltage-source converter is proposed. Through the calculation and simulation of each loss factor such as switching losses, conduction losses, and snubber and filter losses, the three-level voltage-source drive system has been found to have the highest efficiency of 98.77% under the rated load of 1.6 MW. | Efficiency Comparison of Voltage-Source and Current-Source Drive Systems for Medium-Voltage Applications | AC motor drives;multilevel systems;pulsewidth-modulated inverters;solid-state rectifiers | Medium voltage;Rectifiers;Switching loss;Motor drives;Thyristors;Diodes;Loss measurement;Switching converters;Snubbers;Filters
In this paper, the authors have developed a novel algorithm for selective harmonic elimination in a pulsewidth-modulated inverter based on the foraging behavior of a colony of ants. The problem of selective harmonic elimination, together with output voltage regulation, is redrafted as an optimization problem, and the solution is sought through the novel concept. The proposed scheme has several advantages, such as computational simplicity, derivative-free operation, and guaranteed near-optimal convergence with random initial guess. It is shown that a newly introduced parameter in the algorithm- quantum of the step movement of ants- largely influences the speed of convergence of the algorithm. Theoretical and practical results are included. Furthermore, the proposed algorithm is compared with the conventional Newton-Raphson method and genetic algorithm, and conclusions are presented. | Inverter Harmonic Elimination Through a Colony of Continuously Exploring Ants | Ant colony systems (ACSs);harmonic elimination;inverters | Pulse width modulation inverters;Ant colony optimization;Pulse inverters;Genetic algorithms;Pulse width modulation;Space exploration;Voltage control;Frequency modulation;Space vector pulse width modulation
In general, the role of genetic algorithm (GA) is operated offline as a minor compensator or tuner in the control engineering because the systematic design and the latent stability problem of a GA-based control scheme are required to be solved. This paper originally designs a Lyapunov-based GA control (LGAC) scheme, and it applies for a practical control engineering example of the online motion control of a linear piezoelectric ceramic motor driven by a hybrid resonant inverter. In this control scheme, a GA control system via backstepping design technique is utilized to be the major controller, and adaptation laws derived from Lyapunov stability analyses are manipulated to adjust appropriate evolutionary steps. As a result, the system stability can be guaranteed directly without strict constraint conditions and detailed system knowledge. The effectiveness of the proposed drive and control system is verified by experimental results in the presence of uncertainties. From the measured results, the LGAC system performs superior high-precision motion control under wide operation range than conventional backstepping control system. | Development of Lyapunov-Based Genetic Algorithm Control for Linear Piezoelectric Ceramic Motor Drive | Backstepping control (BSC);genetic algorithm (GA);hybrid resonant inverter;linear piezoelectric ceramic motor (LPCM);Lyapunov stability analysis | Genetic algorithms;Ceramics;Motor drives;Control systems;Motion control;Control engineering;Stability;Backstepping;Tuners;Algorithm design and analysis
For a dual five-level inverter-fed induction motor (IM) drive, effects of DC-neutral currents on dc-link capacitor voltage fluctuations are analyzed in this paper. Operating limitations in achieving the dual task of common-mode voltage elimination and DC-link capacitor voltage balancing with a single dc power supply are further investigated for the proposed drive. In this paper, an open-loop control scheme, which uses only the availability of redundant switching states for the inverter control, is presented. Limitation of proposed open-loop control to take corrective action for any existing unbalance in capacitor voltages calls for a closed-loop control scheme, which is presented in Part II of this paper. | A Dual Five-Level Inverter-Fed Induction Motor Drive With Common-Mode Voltage Elimination and DC-Link Capacitor Voltage Balancing Using Only the Switching-State Redundancy—Part I | Common-mode voltage (CMV) elimination;dc-link capacitor voltage balancing;induction motor (IM) drive;multilevel inverter;open-loop control;switching-state redundancy | Induction motor drives;Capacitors;Pulse width modulation inverters;Open loop systems;Voltage control;Space vector pulse width modulation;Hardware;Induction motors;Power supplies;Low voltage
The open-loop control scheme presented in part I of this paper for a dual five-level-inverter-fed induction motor (IM) drive with two dc power supplies maintains dc-link capacitorvoltage balancing and common-mode voltage (CMV) elimination throughout the operating range of the drive. The operating limitation of the proposed open-loop control scheme to take corrective action toward the existing unbalance in the dc-link-capacitor voltages is also pointed out in part I of this paper. As a solution to this, a simple closed-loop control scheme, which is based only on the switching-state redundancy, is proposed in this part of the paper. The proposed closed-loop control scheme not only prevents further unbalancing of capacitor voltages but also takes corrective actions to bring back the capacitor voltages in the balanced state. The proposed closed-loop scheme achieves dc-link capacitorvoltage balancing and elimination of CMV together in the complete modulation range, including overmodulation of up to the 24-step operation. The proposed control scheme does not affect the output fundamental voltage generated by the inverter, as it effectively utilizes only the availability of redundant switching states of the inverter, and does not call for additional power circuit hardware. The scheme is presented with the simulation studies and experimentally verified with a 1.5-kW open-end winding IM drive. | A Dual Five-Level Inverter-Fed Induction Motor Drive With Common-Mode Voltage Elimination and DC-Link Capacitor Voltage Balancing Using Only the Switching-State Redundancy—Part II | Closed-loop control;common-mode voltage (CMV) elimination;dc-link capacitor voltage balancing;induction motor (IM) drive;multilevel inverter;switching-state redundancy | Induction motor drives;Capacitors;Voltage control;Open loop systems;Inverters;Induction motors;Power supplies;Power generation;Switching circuits;Hardware
A current error space phasor based simple hysteresis controller is proposed in this paper to control the switching frequency variation in two-level pulsewidth-modulation (PWM) inverter-fed induction motor (IM) drives. A parabolic boundary for the current error space phasor is suggested for the first time to obtain the switching frequency spectrum for output voltage with hysteresis controller similar to the constant switching frequency voltage-controlled space vector PWM-based IM drive. A novel concept of online variation of this parabolic boundary, which depends on the operating speed of motor, is presented. A generalized technique that determines the set of unique parabolic boundaries for a two-level inverter feeding any given induction motor is described. The sector change logic is self-adaptive and is capable of taking the drive up to the six-step mode if needed. Steady-state and transient performance of proposed controller is experimentally verified on a 3.7-kW IM drive in the entire speed range. Close resemblance of the simulation and experimental results is shown | Novel Current Error Space Phasor Based Hysteresis Controller Using Parabolic Bands for Control of Switching Frequency Variations | Current error space phasor;hysteresis controller;parabolic boundary;switching frequency variation control | Error correction;Switching frequency;Pulse width modulation inverters;Space vector pulse width modulation;Induction motors;Pulse inverters;Voltage control;Hysteresis motors;Logic;Steady-state
In this paper we analyze the conditions making Transient Faults (TFs) affecting the nodes of conventional latch structures generate output Soft-Errors (SEs). We investigate the susceptibility to TFs of all latch nodes and identify the most critical one(s). We show that, for standard latches using back-to-back inverters for their positive feedback, the internal nodes within their feedback path are the most critical. Such nodes will be hereafter referred to as internal feedback nodes. Based on this analysis, we first propose a low cost hardened latch that, compared to alternative hardened solutions, is able to filter out completely TFs affecting its internal feedback nodes, while presenting a lower susceptibility to TFs on the other internal nodes. This is achieved at the cost of a reduced robustness to TFs affecting the output node. To overcome this possible limitation (especially for systems for high reliability applications), we propose another version of our latch that, at the cost of a small area and power consumption increase compared to our first solution, improves also the robustness of the output node, which can be higher than that of alternative hardened solutions. Additionally, both proposed latches present a comparable or higher robustness of the input node than alternative solutions and provide a lower or comparable power-delay product and area overhead than classical implementations and alternative hardened solutions. | Latch Susceptibility to Transient Faults and New Hardening Approach | Transient Faults;Soft Errors;Static Latch;Hardened Latch;Robust Design | Latches;Fault diagnosis;Robustness;Logic gates;Inverters;Transistors;Transient analysis
Successful operation of three-phase current controllers requires measurement of the instantaneous values of phase currents. An innovative method to estimate the three-phase currents from dc-link current is presented. A sinusoidal curve-fitting observer that does not use any of the load parameters is employed. Using the firing signals and the dc-link current for corrective action, the observer generates stable three-phase feedback signals, even during short periods when the phase current information is not present in the dc-link current. | Sinusoidal Three-Phase Current Reconstruction and Control Using a DC-Link Current Sensor and a Curve-Fitting Observer | Current reconstruction;dc-link current;$dq$ control;observer;single current sensor;sinusoidal current control;space vector modulation (SVM);three-phase dither;trajectory tracking | Curve fitting;Pulse width modulation inverters;Signal generators;Current measurement;Feedback;Pulse width modulation;Signal processing;Table lookup;Phase measurement;Current control
Described is an estimation technique of single event transient voltage pulses in VLSI circuits from heavy-ion-induced transient currents measured in a single MOSFET. Waveforms of the transient voltage pulses are fully estimated by using transient current data obtained in various drain voltage conditions. Modeling of the irradiated device behavior for use in device/circuit simulations is not required. The concept is validated using a 2-D mixed-mode device simulation. | Estimation of Single Event Transient Voltage Pulses in VLSI Circuits From Heavy-Ion-Induced Transient Currents Measured in a Single MOSFET | Estimation;graphical derivation;heavy ions;integrated circuit radiation effects;semiconductor device radiation effects;simulation;single event transients (SETs);transient currents;voltage pulses | Pulse measurements;Voltage;Pulse circuits;Very large scale integration;Current measurement;MOSFET circuits;Extraterrestrial measurements;Circuit simulation;Inverters;Radiation effects
This paper discusses the small-signal stability analysis of the combined droop and average power method for load sharing control of multiple distributed generation systems (DGS) in a stand-alone ac supply mode. The small-signal model is developed and its accuracy is verified from simulations of the original nonlinear model. It is shown that the small-signal model accurately predicts the stability of the parallel systems. | Stability Analysis of Load Sharing Control for Distributed Generation Systems | Distributed generation systems (DGS);parallel operation;small-signal model;stability analysis;stand-alone;three-phase pulse width modulation (PWM) inverter | Distributed control;Stability analysis;Control systems;Pulse width modulation inverters;Power generation;Power system modeling;Pulse width modulation converters;Voltage;Power generation economics;Reactive power control
A new, utility-interactive hybrid distributed generation scheme, with reactive power compensation feature, is presented. The basic objective is to realize a reliable power supply for a remotely located critical load. Fuel cell (FC) stack and photovoltaic (PV) array are considered as energy sources. These sources can be operated independently or in conjunction as per the requirement. The control logic employed ensures maximum utilization of the PV array, resulting in optimum operational costs. Only one inverter is used to connect both the FC stack and the PV array to the utility. Apart from feeding active power into the grid, the system can also provide reactive power compensation. Active and reactive power can be independently controlled by controlling the inverter's power angle and modulation index, respectively. This provides more flexibility in control and operation. All the details of this work, including power and control circuits, MATLAB simulation results, and experimental results, are presented. | Utility-Interactive Hybrid Distributed Generation Scheme With Compensation Feature | Compensation;fuel cells (FCs);photovoltaic (PV) cells;reactive power | Distributed control;Reactive power;Logic arrays;Inverters;Power supplies;Fuel cells;Photovoltaic systems;Solar power generation;Cost function;Reactive power control
This paper investigates the impact of two types of inverter-based distributed generation (DG) interface controllers on the Sandia frequency shift (SFS) antiislanding method. The antiislanding detection performance of the constant power-controlled DG and the constant-current controlled DG are compared and analyzed when the inverters are equipped with the SFS scheme. The comparison results show that the power regulator of the constant power-controller can degrade the SFS efficiency. | Impact of DG Interface Controls on the Sandia Frequency Shift Antiislanding Method | Distributed generation (DG);inverter;islanding;positive feedback | Frequency;Inverters;Regulators;Feedback;Power system simulation;Voltage;Distributed control;Power generation;Power system modeling;Power system dynamics
This paper presents a novel dual-mode time-sharing cascaded sinusoidal inverter. It is composed of a time-sharing buck-type current-fed converter and time-sharing sinusoidal pulse-modulated full-bridge inverter. Compared with the conventional time-sharing cascaded sinusoidal inverter, it has higher power density and better control character. | Dual-Mode Time-Sharing Cascaded Sinusoidal Inverter | Cascaded;current-fed;sinusoidal inverter;time-sharing | Time sharing computer systems;Voltage;Switches;Pulse width modulation inverters;Pulse width modulation;Photovoltaic systems;Solar power generation;Choppers;Topology;Circuits
Various techniques exist for reducing the cogging torque in radial-flux permanent-magnet (RFPM) machines. However, although some of these can be applied to axial-flux PM (AFPM) machines, the additional manufacturing complexity and cost may be prohibitive. Therefore, alternative low-cost techniques are desirable for use in AFPM machines. In this paper, the utility of employing cogging torque minimization techniques that have been developed principally for use in RFPM machines is examined by 3-D finite-element analysis, and several alternative cogging torque minimization techniques for AFPM machines are proposed. | Minimization of Cogging Torque in Axial-Flux Permanent-Magnet Machines: Design Concepts | Axial flux;cogging torque;permanent magnet;torque ripple | Forging;Torque;Finite element methods;Pulse width modulation inverters;Magnetic analysis;Power harmonic filters;Manufacturing;Costs;Permanent magnets;Stators
In this paper, a 12-sided polygonal voltage space vector generation with common-mode voltage elimination (CME) is proposed for an induction motor drive. An open-end winding configuration is used for the motor. The proposed multilevel structure is achieved by cascading only the conventional two-level inverters with asymmetrical dc link voltages. By appropriately selecting the voltage vectors with identical common-mode voltage from the opposite ends, a pulsewidth modulation (PWM) strategy with zero common-mode voltage variation can be achieved for the entire modulation range with a common dc link requirement for both the inverter systems. Along with the CME, the proposed 12-sided polygonal space vector based multilevel inverter structure has increased modulation range with the absence of 5th, 7th, 17th, 19th, etc., harmonics up to 12-step operation. The bandwidth problems associated with conventional hexagonal voltage space vector structure current controllers due to the presence of 5th and 7th harmonics in the overmodulation region are absent in the present 12-sided structure. So a simple PWM voltage control with linear voltage control up to 12-step operation is possible from the present 12-sided scheme with less current control complexity. | Twelve-Sided Polygonal Voltage Space Vector Based Multilevel Inverter for an Induction Motor Drive With Common-Mode Voltage Elimination | Common-mode voltage elimination (CME);multilevel inverter;polygonal voltage space vector | Induction motor drives;Pulse width modulation inverters;Pulse width modulation;Pulse width modulation converters;Voltage control;Space vector pulse width modulation;Bandwidth;Switches;Space technology;Induction generators
The feedback loop design of a half-bridge resonant inverter based on a piezoelectric transformer (PT) for driving a cold cathode fluorescent lamp (CCFL) is presented in this paper. In order to stabilize the CCFL driving current and luminance, the PT-based resonant inverter incorporating a feedback compensator is designed to track the operating frequency. The dynamic equations and the small-signal model of the presented inverter system are established by using the harmonic approximation and harmonic balance procedures. The feedback compensation is performed by applying the derived small-signal block diagram. The complete mathematical analysis and design considerations are presented in detail. The experimental results agree with the theoretical predictions and confirm the validity of the proposed design approach. | Feedback Design of a Piezoelectric Transformer-Based Half-Bridge Resonant CCFL Inverter | Cold cathode fluorescent lamp (CCFL) inverter;feedback compensator;harmonic approximation;harmonic balance;piezoelectric transformer (PT) | Resonance;Resonant inverters;Vibrations;Frequency;Voltage-controlled oscillators;Cathodes;Fluorescent lamps;Feedback loop;Liquid crystal displays;Space technology
This paper presents a zero-voltage (pulsewidth modulation) half-bridge inverter with active voltage clamping using only a single auxiliary switch. The structure is particularly simple and robust. It is very attractive for single-phase high-power applications. Switching losses are reduced due to implementation of the simple active snubber circuit that provides zero-voltage-switching conditions for all switches, which includes the auxiliary one. Its main features are simple modulation strategy, robustness, low weight and volume, low harmonic distortion of the output current, and high efficiency. The principle of operation for steady-state conditions, mathematical analysis, and experimental results from a laboratory prototype are presented. | A ZVS PWM Half-Bridge Voltage Source Inverter With Active Clamping | Active clamping;inverters;soft commutation | Pulse width modulation inverters;Zero voltage switching;Clamps;Switches;Robustness;Pulse inverters;Switching loss;Snubbers;Switching circuits;Harmonic distortion
This paper aims to achieve good performance for both the dc boost and the ac output voltage control of the Z-source inverter (ZSI). The algorithm to control linearly the capacitor voltage is suggested in order to improve the transient response for dc boost control of the ZSI. The peak value of the ac output voltage is used to control exactly the ac output voltage to its desired level. A modified space vector pulsewidth modulation scheme is applied to control the shoot-through time for boosting dc voltage. The proposed algorithms are verified with simulation and experiment with a 32-bit digital signal processor. | Algorithms for Controlling Both the DC Boost and AC Output Voltage of Z-Source Inverter | AC output voltage control;dc boost control;modified space vector pulsewidth modulation (MSVPWM);Z-source inverter (ZSI) | Voltage control;Pulse width modulation inverters;Space vector pulse width modulation;Signal processing algorithms;Capacitors;Analog-digital conversion;Leg;Fuel cells;Transient response;Digital signal processors
A new predictive strategy for current control of a three-phase neutral-point-clamped inverter is presented. The algorithm is based on a model of the system. From that model, the behavior of the system is predicted for each possible switching state of the inverter. The state that minimizes a given quality function is selected to be applied during the next sampling interval. Several compositions of are proposed, including terms dedicated to achieve reference tracking, balance in the dc link, and reduction of the switching frequency. In comparison to an established control method, the strategy presents a remarkable performance. The proposed method achieves comparable reference tracking with lower switching frequency per semiconductor and similar transient behavior. The main advantage of the method is that it does not require any kind of linear controller or modulation technique, achieving a different approach to control a power converter. | Predictive Control of a Three-Phase Neutral-Point-Clamped Inverter | Current control;DC–AC power conversion;inverters;predictive control;switching frequency;voltage control | Predictive control;Pulse width modulation inverters;Pulse width modulation;Switching frequency;Pulse width modulation converters;Predictive models;Proportional control;Current control;Voltage control;Power conversion
The control issue of multiple inverter modules operated in parallel is investigated for high-frequency alternative current (HFAC) power distribution architectures, where multiple high-frequency resonant inverters are connected in parallel to the high-frequency high-voltage low-current (HVLC) AC bus, to feed a number of point-of-use power supplies. The circulating current in the multiple inverter system is analyzed first. A novel control scheme is proposed based on the active and reactive current decomposition concept. In the proposed control, there are two loops: 1) the current sharing control loop and 2) the voltage feedback control loop. For the current sharing loop, the active current and reactive current are controlled separately. It is shown that the minimization of the circulating current can be achieved if both the active current and reactive current of the equivalent load are evenly distributed among activated inverter modules. This control method is superior to the scalar control where only the magnitudes of the currents are controlled. Performance is verified with both simulations and experiments on a prototype HFAC power distribution system where two two-stage resonant inverter modules of 500 kHz and 100 W are connected in parallel through small connection inductors to the 500-kHz 28-V rms HFAC bus. | Circulating Current Minimization in High-Frequency AC Power Distribution Architecture With Multiple Inverter Modules Operated in Parallel | Circulating current minimization;current decomposition;current sharing;high-frequency ac (HFAC) power distribution system;resonant inverter | Power distribution;Resonant inverters;Voltage control;Switches;Power supplies;Electronics industry;Resonance;Power harmonic filters;Power conversion;Feeds
In this paper, an investigation of the static/dynamic performance of dual-emitter phototransistors (DEPTs) as an electrooptical switch was made. In the static case, the measured optical gains (the collector photocurrents) of DEPTs operated at a 12.5-muW optical power have been enhanced from 13.7 to 20.2 (88 to 129 muA) due to an emitter-induced gain high (EIGH) from photocurrent modulation. For DEPTs as an electrooptical switch, the EIGH from photocurrent modulation and the emitter-induced gain effect from junction-voltage modulation dominate the dynamic operation. In the case of continuous light input, good bistable-state output characteristics can be realized with an electrical clock signal. When the switch is operated with a 2-V supply voltage and a 10-kOmega load resistance, the stable electrical-logic swing (ELS) is 0.41 V for a 1-V/1-kHz clock signal. Electrical inputs of 5-, 10-, and 50-kHz clock signals are also employed to achieve outputs with increased ELSs of 1.18, 1.19, and 1.3 V, respectively. An optical inverter is realized. When two clock signals, an electrical input and an optical input, are employed, DEPTs are operated as a tristable-state switch. | Emitter-Induced Gain Effects on Dual-Emitter Phototransistor as an Electrooptical Switch | Electrical-logic swing (ELS);electrooptical switch;InGaP/GaAs;optical gain;phototransistor | Optical switches;Photoconductivity;Gain;Clocks;Junctions;Modulation;Optical variables measurement
A high-efficiency two-stage resonant inverter with effective control of both the magnitude and phase angle of the output voltage was proposed in this paper for high-frequency ac (HFAC) power-distribution applications, where a number of resonant inverters need to be paralleled. In order to parallel multiple resonant inverters of the same operation frequency, each inverter module needs independent control of the phase angle and magnitude of the output voltage. It is also desirable that the output voltage has very low total harmonics distortion, as well as high efficiency over wide input and load ranges. The proposed resonant inverter consists of two stages. The first stage is a two-switch dc/dc converter with zero-voltage transition, and the second stage is a half-bridge resonant dc/ac inverter with fixed duty ratio. A series-parallel resonant tank is used to achieve high waveform quality of the output voltage. The magnitude of the output voltage is regulated through the duty-ratio control of the first stage with pulsewidth modulation. The phase angle of the output voltage is regulated through a pulse-phase-modulation control of the second stage. The proposed resonant inverter has the advantages of better waveform quality, wide range of input and load variations for soft-switching, and independent control of the phase angle and magnitude of the output voltage, making it an attractive candidate for applications where a number of resonant inverters need to be placed in parallel to the HFAC bus and a number of distributed loads are connected to the HFAC bus. The performance is verified with both simulation and experiments. | A Two-Stage Resonant Inverter With Control of the Phase Angle and Magnitude of the Output Voltage | High-frequency ac (HFAC);power-distribution architecture;pulse-phase modulation (PPM);pulsewidth modulation (PWM);resonant inverter;zero-voltage switching (ZVS) | Resonant inverters;Voltage control;Resonance;Frequency;Low voltage;Total harmonic distortion;DC-DC power converters;Space vector pulse width modulation;Pulse modulation;Load management
The design of a resonant inverter for high-frequency ac (HFAC) power distribution systems is complicated by the following three factors: 1) A number of electronic loads located in different locations are connected to the resonant inverter, the impedance, and the power factor of the equivalent load of which varies over a wider range than a system with a certain load; 2) the resonant inverter is subject to an input-line voltage varying over a wide range; and 3) the characteristics of the resonant inverter depend on the load impedance. It is mandatory to operate the inverter with zero-voltage switching under various load conditions of different power factors and over wide input variations. It is further desirable that multiple resonant inverters can be paralleled with simple current-sharing control (CSC). A phase-shift- modulation (PSM)-controlled full-bridge series-parallel resonant inverter is proposed for the HFAC power distribution architectures. A new PSM method is proposed with which the phase angle of the inverter output voltage is independent of the modulation signal of the phase-shift modulator. Such a feature allows multiple resonant inverters to operate in parallel with a magnitude CSC. The resonant inverter is analyzed with a general nonresistive load model, and the design curves are developed. A prototype resonant inverter system is designed and implemented with an operation frequency of 1 MHz, a rated output power of 150 W, and a sinusoidal output voltage of 1-MHz 28-V rms. The proposed resonant inverter has the advantages of high efficiency over wide input/output line variations, high waveform quality of the output voltage, and phase-angle independence of the voltage-feedback/feed-forward control and CSC. | A Full-Bridge Resonant Inverter With Modified Phase-Shift Modulation for High-Frequency AC Power Distribution Systems | Full bridge;phase-shift modulation (PSM);power distribution architecture;resonant inverter;soft switching | Resonant inverters;Phase modulation;Power distribution;Impedance;Reactive power;Zero voltage switching;Load modeling;Power system modeling;Prototypes;Frequency
The authors describe a novel form of drive, comprising a two-phase induction motor fed by a two-phase inverter, for use in heating, ventilating, demisting, engine-cooling, and water-pumping applications in public service vehicles and passenger cars. A theoretical analysis of the arrangement is presented and a comparison is made between a number of predicted and experimental characteristics for two practical designs. One of these is a fan drive for engine-compartment ventilation and the other a motor-pump drive for a water-cooling system. In both cases, an acceptable range of speed control is achieved (i.e. +or-10% of the normal full-load speed of 3300 r/min.), and an accurate prediction of the performance is provided.&lt;<ETX>&gt;</ETX> | Analysis and performance of a novel two-phase drive for fan and water-pumping applications |  | Performance analysis;Stators;DC motors;Voltage;Capacitors;Rotors;Torque;Costs;Inverters;Heat engines
In this paper, the direct modulation strategy of a three-level inverter with self stabilization of the dc link voltage is extended to a five-level inverter. Therefore, a new modeling and control strategy of a five-level three-phase diode-clamped inverter (DCI) is presented. The obtained modeling shows that modulated multilevel voltages are obtained by combination of eight different three-level functions, which are called modulation functions. Therefore, a space-vector scheme without using a Park transform is explained. Based on this algorithm, the location of the reference voltage vector can be easily determined. Then, the voltage vectors are selected to generate corresponding levels and simultaneously their durations are calculated. More over, the redundancies of different switch configurations for the generation of intermediate voltages are used to limit the deviation of capacitor voltages. Experimental results are given to illustrate the proposed control strategy of the three-phase three-level diode clamped inverter. Then, obtained results for a five-level three-phase DCI with the extended version of the control strategy are presented to show the good performances of the proposed balancing modulation. | DC Link Capacitor Voltage Balancing in a Three-Phase Diode Clamped Inverter Controlled by a Direct Space Vector of Line-to-Line Voltages | Balancing space-vector modulation;diode clamped inverters;direct pulsewidth modulation;multilevel converters | Capacitors;Voltage control;Pulse width modulation converters;Pulse width modulation;Pulse modulation;Switches;Semiconductor diodes;Pulse width modulation inverters;Feeds;Phase modulation
Voltage sags are major power quality problems encountered by industries. Especially for high-tech companies inside industry parks, any voltage sag event in the distribution system could affect many manufacturers and inflict significant losses. The voltage sag compensator, based on a transformer-coupled series-connected voltage source inverter, is among the most cost- effective solution to protect sensitive loads. One important issue of this system is the transformer inrush at the start of sag compensation. The inrush current may trigger the over-current protection of the compensator inverter, and the compensation voltage is greatly reduced due the magnetic saturation of the coupling transformer. Oversizing the transformer is a common approach to avoid the inrush current. However, this would dramatically increase the size and weight of the sag compensation system. This paper proposes a new technique for mitigating the inrush of the coupling transformer and preserving the output voltage for effective sag compensation. Detailed explanations of the proposed inrush mitigation technique are presented, and the effectiveness of the proposed scheme is verified by laboratory test results. The inverter-assisted commutation sequence of the bypass thyristors for fast start of the compensator is also presented and verified by test results. | A Transformer Inrush Mitigation Method for Series Voltage Sag Compensators | Transformer inrush;voltage sag compensator;voltage sags | Voltage fluctuations;Circuit faults;Surge protection;Power quality;Electrical equipment industry;Manufacturing industries;Inverters;Testing;Power system protection;Saturation magnetization
A high-order switching surface for boundary control of inverters is presented in this paper. The concept is based on using the natural response of the power stage to formulate a logarithmic function to approximate the ideal switching surface. With the proposed control method, the inverter exhibits better dynamic responses than the ones with the first-order or recently proposed second-order switching surfaces. It will also be shown that the first- order and second-order switching surfaces are the low-order approximations of high-order switching surface. As the high-order switching surface is close to the ideal switching surface, its high trajectory velocity along the switching surface makes the inverter state trajectory move toward the steady-state operating point in two switching actions under large-signal disturbances. The effects of the parametric variations on the output voltage and the large- signal characteristics of the inverter will be discussed. The proposed control method has been successfully applied to a 300-W, 110-V, 60-Hz, single-phase full-bridge inverter. The steady-state and large-signal dynamic behaviors of the inverter supplying to resistive, nonlinear inductive, and full-wave rectifier loads will be given. | High-Order Switching Surface in Boundary Control of Inverters | Boundary control;dc–ac converter;inverters;nonlinear control | Inverters;Steady-state;Sliding mode control;Switching converters;Error correction;Kelvin;Transient response;Voltage;Rectifiers;Control theory
Multilevel inverters can reduce the common mode voltage generated. Schemes have been reported for multilevel inverters that reduce the common mode voltage. However, most of the schemes result in reduced modulation depth, high switching losses, and high harmonic distortion. This paper proposes a space-vector modulation scheme to reduce common mode voltage for cascaded multilevel inverters. The proposed scheme can increase the voltage range of operation by about 17% and can produce lower total harmonic distortion than the previously proposed schemes. The scheme is explained for five-level inverter. The scheme can be easily extended to a n-level inverter. Both experimental and simulation results are provided. | A Space Vector Modulation Scheme to Reduce Common Mode Voltage for Cascaded Multilevel Inverters | Cascaded H-bridge inverter;common-mode voltage reduction;overmodulation;space-vector PWM | Pulse width modulation inverters;Stator windings;Multichip modules;Rotors;Threshold voltage;Switching loss;Harmonic distortion;Total harmonic distortion;Space vector pulse width modulation;AC generators
A zero voltage switching (ZVS) dc link, single-phase, pulsewidth- modulated voltage source inverter (VSI) is proposed. Operating principle and various operating intervals of the converter are presented and analyzed. Design considerations are discussed and a design example of a 300 VA VSI is given. Experimental results from a laboratory prototype model are presented. ZVS is achieved for forward and reverse power flow, without increasing the voltage stress on the inverter devices. | Zero-Voltage Switching DC Link Single-Phase Pulsewidth-Modulated Voltage Source Inverter | DC link;pulsewidth modulation;voltage source inverter;zero-voltage switching (ZVS) | Zero voltage switching;Pulse inverters;Pulse width modulation inverters;Stress;Inductors;Power semiconductor switches;Capacitors;Pulse modulation;Load flow;Hafnium
This paper presents a constant power control circuit for a three-stage high-intensity discharge (HID) electronic ballast. The three-stage electronic ballast is composed of a boost pre-regulator to achieve a high power factor, a DC/DC buck converter to regulate lamp current with constant lamp power, and a full-bridge inverter to drive the HID lamp with a low-frequency ac squarewave current. The buck converter operating in current mode utilizes current sense level-shift technique to achieve constant power output. The proposed constant power control circuit is easily designed and implemented for the three-stage HID electronic ballast. Finally, a laboratory prototype of a 70 W HID electronic ballast is implemented. The measured results show that the proposed ballast can be applied for various HID lamps with low lamp power variation (less than 0.6%). | A Novel Constant Power Control Circuit for HID Electronic Ballast | Acoustic resonance;constant power;electronic ballast;HID lamps;low-frequency squarewave | Power control;Circuits;Electronic ballasts;High intensity discharge lamps;Buck converters;Reactive power;Inverters;Laboratories;Prototypes;Power measurement
This paper proposes a high performance, single-stage inverter topology for grid connected PV systems. The proposed configuration can not only boost the usually low photovoltaic (PV) array voltage, but can also convert the solar dc power into high quality ac power for feeding into the grid, while tracking the maximum power from the PV array. Total harmonic distortion of the current, fed into the grid, is restricted as per the IEEE-519 standard. The proposed topology has several desirable features such as better utilization of the PV array, higher efficiency, low cost and compact size. Further, due to the very nature of the proposed topology, the PV array appears as a floating source to the grid, thereby enhancing the overall safety of the system. A survey of the existing topologies, suitable for single-stage, grid connected PV applications, is carried out and a detailed comparison with the proposed topology is presented. A complete steady-state analysis, including the design procedure and expressions for peak device stresses, is included. Necessary condition on the modulation index "M" for sinusoidal pulsewidth modulated control of the proposed inverter topology has also been derived for discontinuous conduction mode operation. All the analytical, simulation and experimental results are presented. | A Single-Stage Grid Connected Inverter Topology for Solar PV Systems With Maximum Power Point Tracking | Efficiency;grid-connected;inverter;photovoltaic (PV);single-stage | Inverters;Topology;Photovoltaic systems;Solar power generation;Voltage;Total harmonic distortion;Costs;Safety;Steady-state;Stress
<para> In modern high-power medium voltage drives, multilevel converters are increasingly used. Employing slight topological modifications, soft-switching technology can be applied to multilevel converters to reduce the switching losses. As a result, the switching frequency can be increased, thereby reducing the output filter size. However, common converter controls have to be modified. In this paper, a flexible control platform is presented that allows rapid prototyping of soft-switching topologies. An analysis of different auxiliary resonant commutated pole (ARCP) topologies shows that all switching commands can be synthesized with synchronized signals of two-level ARCP converters. Therefore, a flexible state-machine for two-level converters was developed first, which can also be used to build controls for multilevel topologies. It supports drivers with built-in intelligence as well as the control of additional switches that are required in some ARCP neutral-point-clamped (NPC) topologies. The switching commands for the state machines can be generated by standard multilevel modulation methods. Illegal switching states are filtered and multiple simultaneous commutations per phase are prevented for ARCP NPC converters. To verify the functionality, the control scheme was realized in a field programmable gate array and a completely modular test converter was developed. This test converter can be used to quickly implement all common multilevel topologies and test different modulation strategies. Experimental results are presented in this paper. </para> | Design of a Flexible Control Platform for Soft-Switching Multilevel Inverters | Auxiliary resonant commutated pole (ARCP) topologies;diode-clamped-multilevel (DCML) inverter;field programmable gate array (FPGA);neutral-point-clamped (NPC) topologies;pulsewidth modulation (PWM) inverter | Inverters;Topology;Switching converters;Testing;Commutation;Medium voltage;Switching loss;Switching frequency;Filters;Prototypes
This paper contributes to the AC small signal modeling and analysis of Z source converter (ZSC) in continuous conduction mode. The AC small signal model considers the dynamics introduced by Z network uniquely contained in ZSC. AC small signal model of ZSC is derived and computer simulation results are used to validate the small signal modeling method. Various applications of the AC small signal models to ZSC design and experimental verifications are presented. | Dynamic Modeling and Analysis of <formula><tex>$Z$</tex></formula> Source Converter—Derivation of AC Small Signal Model and Design-Oriented Analysis | Continuous conduction mode (CCM);frequency response;small signal model; $Z$ source converter (ZSC) | Signal analysis;Signal design;Pulse width modulation inverters;Voltage control;Pulse width modulation;Computer simulation;Equivalent circuits;Transfer functions;Switches;Application software
This paper focuses on the fault-tolerance potential of multilevel inverters with redundant switching states such as the cascaded multilevel inverters and capacitor self-voltage balancing inverters. The failure situations of the multilevel inverters are classified into two types according to the relationship between output voltage levels and switching states. The gate signals can be reconfigured according to the failure modes when some of the power devices fail. The reconfiguration method is discussed for phase disposition PWM strategy (PDPWM) and phase shifted PWM strategy (PSPWM) in the paper and it can be extended for other carrier-based PWM strategies easily. Balanced line-to-line voltage will be achieved with the proposed method when device failure occurs. Furthermore, the circuit structures can be the same as the general ones and the voltage stress of the devices does not increase. Simulation and experimental results are included in the paper to verify the proposed method. | Reconfiguration of Carrier-Based Modulation Strategy for Fault Tolerant Multilevel Inverters | Carrier-based pulsewidth modulation (PWM) strategies;fault-tolerance;multilevel inverters | Fault tolerance;Pulse width modulation inverters;Voltage;Pulse width modulation;Capacitors;Circuit faults;Circuit topology;Stress;Switches
Discharge lamps present a negative dynamic characteristic that makes necessary to use a current limiting element. In high-frequency resonant ballasts, current limitation is performed by the output resonant tank; but in low-frequency square-wave electronic ballasts, arc stabilization is accomplished by the stage feeding the square wave inverter. Therefore, the design of the input converter must be made taking into account the lamp dynamic characteristic. In the present paper, a new procedure to obtain the small-signal dynamic characteristic of metal halide lamps is proposed. Using the proposed methodology, the small-signal characteristic of a 70-W lamp is obtained. This characteristic is then used for the design of an electronic ballast based on a buck-boost converter followed by a full bridge inverter. The limits for stable operation obtained are verified using a laboratory prototype. | Arc Dynamic Stabilization in Low-Frequency Square-Wave Electronic Ballast for Metal Halide Lamps | Arc stabilization;electronic ballasts;metal halide (MH) lamps | Electronic ballasts;Lamps;Resonance;Inverters;Impedance;Frequency;Current limiters;Ignition;Pulse transformers;Inductors
This paper proposes a new simple method of three- phase, sensorless mains voltage, power control with near constant switching frequency based on a decoupling hysteresis current controller (DHC), and the virtual-flux concept. The virtual flux method is used to extract the mains voltage from the switching state, dc voltage, and line currents. From the desired real and reactive powers the three-phase currents are generated using a DHC. The DHC avoids the switching interaction between the phases, and when a variable hysteresis band is employed a near constant switching frequency is achieved. The method is also extended for high power inverter applications that include an inductance- capacitance-inductance output filter, where some undesirable characteristic, such as filter resonance, have to be compensated. Theoretical analysis is presented and the performance of the proposed method is experimentally verified. | A Virtual-Flux Decoupling Hysteresis Current Controller for Mains Connected Inverter Systems | Decoupling;grid connected;hysteresis current control | Hysteresis;Control systems;Inverters;Sensorless control;Switching frequency;Filters;Power control;Voltage control;Reactive power;Power generation
A compact algorithm of space vector pulsewidth modulation (SVPWM) for three-phase inverters is proposed and developed in this paper. Simplified by the proposed method, the conventional SVPWM is decomposed into fast integer operations entirely by using an intermediate vector, which will properly counteract the redundant calculations of the remaining procedures. This concept can not only simplify a two-level scheme, but is also suited for multilevel implementation. Since it can be implemented without any multiplier or divider, the fast algorithm is especially suitable for field programmable gate array applications. Then, an area- and speed-efficient IP-core based on this algorithm is built and tested. It ensures lower hardware resource usage, and at the same time, operates several times faster than some reported examples. Finally, experimental results obtained from a dc-ac inverter prototype are presented to verify the viability and effectiveness of the proposed algorithm. | An Efficient SVPWM Algorithm With Low Computational Overhead for Three-Phase Inverters | Digital control;field programmable gate arrays (FPGA);integer operation;multilevel converters;space vector pulsewidth modulation (SVPWM) | Space vector pulse width modulation;Field programmable gate arrays;Pulse width modulation inverters;Signal processing algorithms;Pulse width modulation converters;Voltage;Hardware;Prototypes;Signal sampling;Frequency
This paper proposes a novel soft-switching single- phase ac-dc-ac converter to give high input power factor and low current distortion on the rectifier side and provide clean and stable ac voltage on the inverter side. The proposed converter uses a new zero voltage switching (ZVS) strategy to get ZVS function. Besides operating at constant frequency, all semiconductor devices operate at soft-switching without additional voltage stress. A significant reduction in the conduction losses is achieved, since the circulating current for the soft switching flows only through the auxiliary circuit and a minimum number of switching devices is involved in the circulating current path, and the rectifier in the proposed converter uses a single converter instead of the conventional configuration composed of a four-diode front-end rectifier followed by a boost converter. An average-current-mode control is employed in the rectifier side of proposed converter to detect the transition time and synthesize a suitable low harmonics sinusoidal waveform for the input current. The sinusoidal pulsewidth modulation (SPWM) control strategy is employed in the inverter of proposed converter to achieve good dynamic regulation. A design example of 1000 W soft-switching single-phase ac-dc-ac converter is examined to assess the converter performance. | A Novel Soft-Switching Single-Phase AC–DC–AC Converter Using New ZVS–PWM Strategy | Sinusoidal pulsewidth modulation (SPWM);zero voltage switching (ZVS) | Switching converters;Analog-digital conversion;Rectifiers;Zero voltage switching;Inverters;Switching circuits;Pulse width modulation converters;Reactive power;Phase distortion;Frequency
In this paper, the authors present the results of an investigation into the starting process of a small wattage metal halide lamp and address the influence of the starting process, at extra- high frequency (&gt;350 kHz), upon the performance of two most commonly used electronic ballast circuit topologies, namely the LCC resonant inverter and LCL resonant inverter. The starting transient processes driven by both ballast systems are captured, analyzed and explained. It has been found that the starting process could affect the operating performance of an LCL ballast and may destroy its power switches in the worst case while a LCC ballast gets the advantage over the LCL ballast for the stability during the transient starting process. | The Influence of the Startup Process of Small Metal-Halide (MH) Lamps on Electronic Ballast Design | Acoustics resonance;discharge lamps;electronic ballasts | Electronic ballasts;High intensity discharge lamps;Resonance;Resonant frequency;Resonant inverters;Acoustic scattering;Circuit topology;Transient analysis;Stability;Acoustic applications
Stator insulation quality assessment is an important issue for pulsewidth modulation inverter-fed machines, since the stator insulation is exposed to increased thermal/electrical stresses. In this paper, a new approach for monitoring the condition of the stator insulation for inverter-fed machines is proposed. The main concept of the proposed approach is to apply various types of test voltages to the motor stator insulation using the inverter, to perform standard offline insulation tests whenever the motor is not operating. Two methods for testing the insulation with modifications to the inverter circuit are proposed and verified experimentally. The results show that the proposed technique provides a simple low cost solution for detecting stator insulation degradation at an early stage for reliable operation of inverter-fed machine systems, since the insulation condition can be monitored frequently. This not only helps prevent forced outages and safety risks due to insulation breakdown, but also helps perform maintenance in an efficient manner since individual motor maintenance can be prioritized and scheduled based on its present condition. | A Stator Winding Insulation Condition Monitoring Technique for Inverter-Fed Machines | AC motor drives;fault diagnosis;leakage currents;rotating machine insulation testing;variable speed drives | Stator windings;Condition monitoring;Circuit testing;Insulation testing;Dielectrics and electrical insulation;Thermal stresses;Maintenance;Quality assessment;Pulse inverters;Pulse width modulation inverters
Multilevel inverters have emerged as attractive high-power medium-voltage power-conversion systems. They are mainly controlled with high-frequency pulsewidth-modulation methods. This is not suitable for very high-power application due to significant switching losses. This paper presents an adaptive duty-cycle modulation algorithm that reduces the switching frequency to a minimum necessary to fulfill the dynamic requirements of the system. Switching losses are, therefore, strongly reduced. This is achieved by using the slope of the voltage reference to adapt the modulation period to ensure that only one-step change between two voltage levels. Simulation and experimental results are presented for a nine-level cascaded inverter. Voltage waveforms obtained for variable frequencies and amplitudes show similar switching patterns, with a reduced and near-constant number of commutations per cycle, regardless of the reference frequency and amplitude. | Reduced Switching-Frequency-Modulation Algorithm for High-Power Multilevel Inverters | High-power applications;modulation methods;multilevel inverters;switching losses | Pulse width modulation inverters;Switching loss;Pulse width modulation;Medium voltage;Switching frequency;Topology;Capacitors;Pulse inverters;Space technology;Industrial electronics
An MC68000, 16-bit microprocessor system was used to generate pulse-width modulation (PWM) voltage waveforms for a three-phase inverter. An MC6840 programmable timer module (PTM) was used to give real-time PWM voltage waveforms at its three outputs. The MC68000 calculates the width of the pulses for only the first quarter cycle and sorts these into a table. The remaining pulses for the complete cycle are generated using the values of the first quarter because there are conditions of quarter and half-wave symmetry. This results in a considerable saving of microprocessing time. The well-known expressions that define the width of regular sampled PWM pulses were modified to be compatible with the timing system. A real-time method of setting the 120 degrees phase shift between the three phases of the pulses using the PTM was developed and showed a good level of accuracy. The PWM inverter was tested with passive impedance and motor loads. With an induction motor load, harmonics of the stator current and voltage of an order lower than the nineteenth and twenty-third were found to be virtually eliminated. The nineteenth and twenty-third harmonics had the value of 0.09 pu of the current, compared with 0.3 for the voltage, at a depth of modulation of unity.&lt;<ETX>&gt;</ETX> | Induction motor speed control using a microprocessor-based PWM inverter |  | Pulse width modulation;Induction motors;Velocity control;Pulse width modulation inverters;Voltage;Space vector pulse width modulation;Pulse generation;Microprocessors;Induction generators;Pulse inverters
A new type of high-frequency high-efficiency resonant DC/DC converter is proposed, analyzed, and verified experimentally. It is called a class-E converter because it consists of a class-E inverter and a class-E rectifier. The class-E rectifier acts as an impedance inverter and is compatible with the class-E inverter. Consequently, the converter can operate with load resistances from a full load to infinity while maintaining zero-voltage switching of the transistor in the inverter and the diode in the rectifier. It operates safely with a short circuit at the output. Because of a high value of the load quality factor Q/sub 1/, a narrow frequency range suffices to regulate the DC output voltage over the whole load range. The measured relative bandwidth was delta f/f/sub min/=42.2% as the load resistance was varied from 70 Omega to open circuit. The measured efficiency at the full load was 89% with a 9 W output power at 1 MHz. A family of class-E/sup 2/ resonant DC/DC power converters is given. The possibility of reduction of class-E/sup 2/ converters to lower-order resonant and pulse-width-modulation converters is shown.&lt;<ETX>&gt;</ETX> | Resonant DC/DC converter with class-E inverter and class-E rectifier |  | Resonance;DC-DC power converters;Pulse width modulation inverters;Rectifiers;Circuits;Electrical resistance measurement;Impedance;Switching converters;Zero voltage switching;Diodes
This paper introduces a procedure for using optimization-enabled electromagnetic transient simulation (OE-EMTS) for the design of HVDC system controls. The OE-EMTS method conducts a sequence of simulation runs of the network, guided by a nonlinear optimization algorithm. The controller parameters in each subsequent run are refined with the aim of achieving a desired performance measure, mathematically represented by an objective function (OF). The paper demonstrates a design procedure, in which the selection of the OF follows an evolutionary path. The system is first designed with an initial OF, which often results in some unforeseen negative system behavior. In the next stage, a new OF is selected, which has the potential for mitigating this negative behavior. This cycle is terminated when a high-quality design is achieved. The procedure is exemplified with the controller design for a 200-MW back-to-back dc scheme to operate within a range of inverter short circuit ratios. The optimality measure considers dynamic changes in controller set-points as well as recovery from faults. | An Optimization-Enabled Electromagnetic Transient Simulation-Based Methodology for HVDC Controller Design | Control design;electromagnetic transient simulation (EMTS);HVDC;optimization;robustness | Design optimization;HVDC transmission;Circuit simulation;Control systems;Power system simulation;Electromagnetic measurements;Circuit faults;Robustness;Voltage control;Electromagnetic transients
<para> The three-phase, three-wire, five-level cascaded inverter is used as a medium-voltage shunt active power filter. The capacitor voltage-control technique used as a harmonic current extraction method for the two-level inverter is extended to the five-level shunt active power filter, with a technique proposed for balancing capacitor voltages. Predictive current control based on the supply current (not the active filter current) is employed. Two different space vector modulation (SVM) techniques viz., phase-shifted SVM and hybrid SVM, are used for multilevel inverter pulsewidth-modulation generation. The proposed five-level shunt active power filter is validated by simulation and practically for both modulation techniques. The proposed technique results in the same software and hardware requirements for any <formula formulatype="inline"> <tex>$m$</tex></formula>-level inverter. </para> | Three-Phase, Three-Wire, Five-Level Cascaded Shunt Active Filter for Power Conditioning, Using Two Different Space Vector Modulation Techniques | Active filter;multilevel inverter;power quality (PQ) | Active filters;Power conditioning;Inverters;Support vector machines;Capacitors;Pulse modulation;Medium voltage;Power system harmonics;Power harmonic filters;Current control
This paper presents an experimental testing of a wavelet packet transform (WPT)-based technique for protecting and controlling three-phase voltage-source (VS) pulse-width modulated (PWM) inverters under extreme load conditions. The proposed technique is based on a two-level multiresolution analysis (MRA) applied on output currents of a 3Phi VS PWM inverter. The MRA aims to extract certain signatures, which are the second level highest frequency subband coefficients. These coefficients take a nonzero value for any signal that is short-duration, nonperiodic and nonstationary with impulse-super imposed high frequencies. Such a signal perfectly matches a current arising from any typical fault occurring in either the inverter legs or on the load side. The proposed technique is realized using a -code hosted and executed by a dSPACE ds1102 controller board. The tested inverter supplies loads that include a 3Phi <i>Y</i>-connected <i>R - L</i> load, a 3Phi squirrel-cage induction motor and a 3Phi synchronous reluctance motor. The extreme load conditions include inverter open-leg, motor starting currents and different faults in motor stator windings. The experimental test results show accurate, fast, and effective response to all disturbances including fault currents by the proposed WPT-based technique. | Real-Time Testing of WPT-Based Protection of Three-Phase VS PWM Inverter-Fed Motors | Daubechies (db4);motor protection;multiresolution analysis (MRA);wavelet packet transform (WPT);$3\\phi$ voltage-source pulse-width modulated (VS PWM) inverters | Testing;Protection;Pulse width modulation inverters;Reluctance motors;Synchronous motors;Multiresolution analysis;Frequency;Wavelet packets;Wavelet transforms;Voltage control
In this paper, load compensation using multilevel inverter-based distribution static compensator (DSTATCOM) is presented. The DSTATCOM is connected to a three-phase four-wire (3p4w) distribution system. Two different multilevel inverter topologies are used to realize the DSTATCOM. They are diode-clamped multilevel inverter (DCMLI) and flying capacitor multilevel inverter (FCMLI). A compensating technique has been derived, which uses the state feedback control to the multilevel inverters-based DSTATCOMs. A switching strategy for the multilevel inverters that ensures utilization of all output voltage states of the inverter for efficient tracking of references has been proposed. The schemes of dc-link capacitor voltage control for DCMLI and flying capacitor voltage control for FCMLI have been discussed. Comparative studies of performances of the two DSTATCOM topologies are performed. The simulation studies are performed using PSCAD/EMTDC to validate the efficacy of the proposed control scheme. | State Feedback Control of Multilevel Inverters for DSTATCOM Applications | Diode-clamped multilevel inverter (DCMLI);distribution static compensator (DSTATCOM);flying capacitor multilevel inverter (FCMLI);switching control | State feedback;Inverters;Capacitors;Topology;Voltage control;Load management;STATCOM;Diodes;PSCAD;EMTDC
This paper proposes a metal halide lamp electronic ballast based on the integration of zeta and flyback converters, which are used to achieve power factor correction and lamp current stabilization, respectively. The proposed integrated converter allows to reduce the number of ballast components without increasing the current stress in the shared switch. Thus, the lamp is supplied with a low-frequency square waveform that avoids the acoustic resonance phenomenon. The proposed topology has been implemented and validated by experimental results. | Integrated Zeta–Flyback Electronic Ballast to Supply High-Intensity Discharge Lamps | Acoustic resonance (AR);ballast;high-intensity discharge (HID) lamps;integrated circuits;power electronics | Electronic ballasts;High intensity discharge lamps;Switches;Voltage;Switching converters;Resonance;Circuit topology;Power factor correction;Linear predictive coding;Inverters
A mathematical model that Is developed for a generalized drive system, including common-mode passive and active elements, is used to explore the issues of paralleling soft-switched resonant dc-link drive systems. Differences between the modulation pattern for each drive system cause common voltage disturbances, which lead to significant circulating currents between the drive systems. Control methods for actively compensating for common-mode circulating currents or reducing the common- mode voltage disturbances are investigated. Practical modifications to the drive system controls are implemented to reduce the circulating currents between paralleled systems. | Mitigating Circulating Common-Mode Currents Between Parallel Soft-Switched Drive Systems | Component;drive system modeling;electromagnetic interference (EMI);paralleling power converters;soft-switched power converters | Electromagnetic interference;Inverters;Drives;Control systems;Impedance;Mathematical model;Resonance;Voltage;Industry Applications Society;Harmonic distortion
For applications sensitive to reliability, typical voltage-source inverters (VSIs) cannot always meet the reliability requirements. In these cases, some method of redundancy is used to improve system reliability. This paper compares the reliability of two redundant VSI circuit topologies to a typical VSI circuit. The redundant circuits function normally after the failure (open or short) of any single component, including the controller, current and voltage sensors, capacitors, insulated gate bipolar transistors, and power diodes. The parts count method of reliability comparison that is described in MIL-HDBK-217F is used to compare the reliability functions for the three circuit topologies. | A Comparison of Redundant Inverter Topologies to Improve Voltage Source Inverter Reliability | Mean time between failure (MTBF);redundancy;reliability;voltage-source inverter (VSI) | Inverters;Topology;Voltage;Switches;Circuits;Insulated gate bipolar transistors;Power system reliability;Diodes;Redundancy;Clamps
Capacitors are widely used for power-factor correction (PFC) in power systems. When a PFC capacitor is installed with a certain load in a microgrid, it may be in parallel with the filter capacitor of the inverter interfacing the utility grid and the local distributed-generation unit and, thus, change the effective filter capacitance. Another complication is the possibility of occurrence of resonance in the microgrid. This paper conducts an in-depth investigation of the effective shunt-filter-capacitance variation and resonance phenomena in a microgrid due to a connection of a PFC capacitor. To compensate the capacitance-parameter variation, an Hinfin controller is designed for the voltage-source- inverter voltage control. By properly choosing the weighting functions, the synthesized Hinfin controller would exhibit high gains at the vicinity of the line frequency, similar to traditional high- performance P+ resonant controller and, thus, would possess nearly zero steady-state error. However, with the robust Hinfin controller, it will be possible to explicitly specify the degree of robustness in face of parameter variations. Furthermore, a thorough investigation is carried out to study the performance of inner current-loop feedback variables under resonance conditions. It reveals that filter-inductor current feedback is more effective in damping the resonance. This resonance can be further attenuated by employing the dual-inverter microgrid conditioner and controlling the series inverter as a virtual resistor affecting only harmonic components without interference with the fundamental power flow. And finally, the study in this paper has been tested experimentally using an experimental microgrid prototype. | Robust Control Scheme for a Microgrid With PFC Capacitor Connected | Distributed generation (DG);H$\\infty$ control;microgrids;power-factor-correction (PFC) capacitor;resonance attenuation | Robust control;Capacitors;Resonance;Inverters;Capacitance;Voltage control;Feedback;Power harmonic filters;Power systems;Performance gain
Inverters adopted in distributed power generation, active filter, and uninterruptible power supply are often connected to the grid through an inductance-capacitor-inductance (LCL) filter. The impedance of the LCL filter has a typical frequency characteristic with a resonance peak. Hence, the LCL filter has to be damped in order to avoid instability. However, the resonance of the LCL filter can be also excited in a controlled way in order to individuate the resonance frequency in the spectrum (using for example the fast Fourier transform). This paper proposes to use a controlled excitation in measuring the grid impedance, since this one influences also the resonance frequency. This paper will address some possible limits, some solutions, and some implementation issues (e.g., how to obtain a controlled resonance in the filter without damaging the system) in order to use the resonant peak for grid impedance detection. The analysis is validated both by simulations and experimental results. | Grid Impedance Estimation via Excitation of <formula formulatype="inline"><tex>$LCL$</tex> </formula>-Filter Resonance | Impedance measurement;power-system parameter estimation;resonance | Resonance;Active filters;Resonant frequency;Inverters;Distributed power generation;Uninterruptible power systems;Fast Fourier transforms;Impedance measurement;Frequency measurement;Control systems
This paper presents a new frequency-domain method for predicting conducted electromagnetic-interference (EMI) noise in AC switching power converters whose switching conditions vary during an operating period. Based on an equivalent modular-terminal-behavioral (MTB) frequency-domain EMI source model developed for one switching period at a given operating point, the proposed approach superposes MTB models for different operating zones in the frequency domain to predict EMI noise for the entire operating period. Compared with the various existing modeling approaches, including physics-based or behavioral time-domain and frequency-domain methods, the proposed method is efficient, accurate, and more suitable for the system-level EMI study. The use of the methodology for both differential-mode and common-mode EMI-noise prediction is investigated. Verification was carried out through simulations and experiments using a half-bridge AC converter. This modular modeling approach can be applied to many other types of converters, including three-phase pulse-width-modulation inverters, as well as converters with different switching control schemes. | Conducted-EMI Prediction for AC Converter Systems Using an Equivalent Modular–Terminal–Behavioral (MTB) Source Model | AC converters;electromagnetic-interference (EMI) prediction;modular–terminal–behavioral (MTB) source model | Predictive models;Electromagnetic interference;Semiconductor device noise;Switching converters;Power electronics;Power system modeling;Circuit noise;Noise generators;Filters;Electromagnetic modeling
This paper presents the careful integration of a newly proposed Z-source topological concept to the basic neutral-point-clamped (NPC) inverter topology for designing a three-level inverter with both voltage-buck and voltage-boost capabilities. The designed Z-source NPC inverter uses two unique X-shaped inductance-capacitance (LC) impedance networks that are connected between two isolated dc input power sources and its inverter circuitry for boosting its AC output voltage. Through the design of an appropriate pulsewidth-modulation (PWM) algorithm, the two impedance networks can be short-circuited sequentially (without shooting through the inverter full DC link) for implementing the ldquonearest-three-vectorrdquo modulation principle with minimized harmonic distortion and device commutations per half carrier cycle while performing voltage boosting. With only a slight modification to the inverter PWM algorithm and by short-circuiting the two impedance networks simultaneously, the designed NPC inverter, with no requirement for deadtime delay, can also be operated with a completely eliminated common-mode voltage. Implementation wise, a detailed vectorial analysis interestingly shows that the same generic set of carrier-based modulation expressions can be used for controlling the -source two-level inverter and NPC inverter with and without reduced common-mode switching. All findings presented in this paper have been confirmed in simulation and experimentally using an implemented laboratory prototype. | Pulsewidth-Modulated <formula formulatype="inline"><tex>$Z$</tex></formula>-Source Neutral-Point-Clamped Inverter | Buck–boost;common-mode voltage;neutral-point-clamped (NPC) inverters;pulsewidth modulation (PWM); $Z$-source inverters | Pulse inverters;Pulse width modulation inverters;Voltage;Impedance;Boosting;Algorithm design and analysis;Network topology;Circuit topology;Harmonic distortion;Laboratories
A three-phase induction motor model that depicts the motor behavior over a wide range of frequencies from 10 Hz to 10 MHz is presented in this paper. The model is universal in the sense that common-mode, differential-mode, and bearing circuit models are combined into one three-phase equivalent circuit model. The proposed model is basically an extension of the low-frequency IEEE Standard 112 circuit model. The proposed model was experimentally simulated and verified with results presented. | Universal Induction Motor Model With Low-to-High Frequency-Response Characteristics | Bearing current;common mode (CM);differential mode (DM);electromagnetic interference (EMI);high-frequency model;induction motor;pulsewidth-modulated (PWM) voltage source inverter;reflected wave;transient overvoltage | Induction motors;Frequency;Pulse width modulation inverters;Power cables;Electromagnetic interference;Pulse inverters;Voltage control;Impedance;Insulated gate bipolar transistors;Circuits
Inverter-induced high-frequency bearing currents are a parasitic effect that can occur in variable-speed drive systems. While the physical cause-and-effect chains are understood, little has been known on appropriate quantitative assessment of the phenomena. This paper discusses reliable techniques for the measurement of different parameters of importance for the bearing damage assessment, including their effects on the phenomena and measured quantities. A good understanding of these correlations allows custom-design cost-effective handling of the matter. | Techniques for Measurement of Parameters Related to Inverter-Induced Bearing Currents | Common-mode voltage;inverter-induced bearing currents;variable-speed drives | Current measurement;Voltage;Measurement techniques;Drives;Hafnium;Industry Applications Society;Power engineering and energy;Energy conversion;Bridge circuits;Knowledge engineering
This paper proposes a novel approach to adapt a conventional direct power control (DPC) for high-power applications, where a third-order LCL filter is frequently required. The LCL filter can cause a strong resonance and requires additional effort for system control. The application of a DPC for the control of a three-phase voltage source inverter that is connected to the grid through an filter has not yet been considered. The addition of an active damping strategy, together with a harmonic rejection control loop, to the conventional DPC is proposed and analyzed in this paper. The steady-state, as well as the dynamic performance of the proposed system, is verified with simulation results and experimental measurements. | A Modified Direct Power Control Strategy Allowing the Connection of Three-Phase Inverters to the Grid Through <formula formulatype="inline"><tex>$LCL$</tex></formula> Filters | Active damping;direct power control (DPC);grid-connected inverter;$LCL$ filter | Power control;Inverters;Pulse width modulation;Switching frequency;Voltage control;Damping;Power harmonic filters;Resonance;Control systems;Power system dynamics
This paper presents the analysis, design, and implementation of a parallel-inverter system with failure isolation and hot-swap features. The system is controlled with a system control unit to achieve output voltage regulation, inverter synchronization, and the aforementioned features. By incorporating a current- weighting-distribution control, the system allows inverters with identical or different power ratings. The failure isolation feature is achieved with a scanning circuit, a resistor-capacitor filter, and transistors, which are also used in achieving the hot-swap one. In the proposed system, power capacity can be readily expanded, and inverter-failure disturbance can be correspondingly reduced. Experimental results that are obtained from a six-inverter system have illustrated the discussed features and significantly demonstrated its feasibility, improving system reliability, and stability. | Parallel-Inverter System With Failure Isolation and Hot-Swap Features | Failure isolation;hot-swap feature;parallel-inverter system;scanning circuit | Inverters;Voltage control;Control systems;Current distribution;Centralized control;Power system reliability;Current control;Circuits;Pulse power systems;Frequency
The modeling, analysis, and design of a high-frequency resonant converter using an LCC-type commutation circuit is presented. Constant-current model and state-space approaches are used for the analysis. Closed-form solutions are derived for the inverter under steady-state conditions. Experimental results obtained from a prototype converter under different loading conditions are compared with the theory. | Analysis and Design of a High-Frequency Resonant Converter Using LCC-Type Commutation |  | Resonance;Hafnium;Resonant inverters;DC-DC power converters;Switching converters;Closed-form solution;Steady-state;Prototypes;Rectifiers;RLC circuits
In view of the growing use of high-voltage (HV) dc in the US as well as other countries, new converter designs that can overcome the shortcomings of the conventional converter and support new applications of HV dc technology are being investigated. An HV dc converter is introduced that can operate without external reactive power compensation under any load conditions, control real and reactive power (or ac bus voltage) independently over a range of operation, and operate into weak ac systems without sophisticated converter control. The hybrid converter is found to be promising, and its full potential remains to be developed. | A Hybrid Converter for HV DC Applications |  | Voltage control;Reactive power;Control systems;Reactive power control;DC-DC power converters;Analog-digital conversion;Thyristors;Joining processes;Rectifiers;Inverters
The application of pulse ratio modulation techniques in the field of fixed-frequency inverters with sinusoidal output waveforms is discussed. In particular, the criteria for choosing the parameters of the output filter and of the compensation network are analyzed, and a comparison is effected between the results obtained by employing either the aforementioned modulation technique or a fixed-frequency pulsewidth modulation technique. The comparison, effected by simulation, has also taken into account a nonlinear load, and it has shown that the employment of the pulse ratio modulation technique allows a remarkable reduction of the inverter supply overvoltage necessary to use tracking control techniques with high modulation frequencies. Lastly, the results obtained by simulation have been confirmed by a prototype. | Application of Pulse Ratio Modulation to Fixed-Frequency Sinusoidal Tracking Inverters |  | Pulse modulation;Pulse inverters;Pulse width modulation;Pulse width modulation inverters;Voltage control;Filters;Space vector pulse width modulation;Frequency modulation;Shape control;Control systems
This paper presents a sequential ac-dc load-flow method for parallel multiterminal dc networks. P.u.-expressed dc equations are treated separately from ac equations and an interface is used to check and adjust their mutual convergence. A dc converter acts like a load on its ac bus; when it is a rectifier P and Q powers are consumed, and when it is an inverter Q is consumed and P is a negative load, or a generation. This method distinguishes itself by its ability to handle a large variety of converter controls, by its capability to modify established controls to respect angle, transformer tap, voltage and current limits at the converters. The interface between the ac and dc equations is designed to increase ac-dc convergence possibilities. Standard characteristics such as fixed tap and discrete tap-steps at the converter transformer are also handled. Numerical examples which demonstrate several features of the described method are presented. | A Multiterminal HVDC Load-Flow with Flexible Control Specifications |  | HVDC transmission;Equations;Convergence;Voltage control;DC-DC power converters;Rectifiers;Inverters;AC generators;DC generators;Power generation
The problem of the weak back-to-back HVDC link is investigated by quasi-steady-state analysis and small perturbation linearized stability analysis. The large ac line impedances on either sides of the HVDC link present severe constraints so that there may be no feasible steady-state solutions unless α and γ are co-ordinated with load demands. Formulae of steady-state stability limits, hunting frequencies, and voltage collapse are derived. One scenario for voltage collapse instability is discovered. A Composite Phasor Diagram is presented. | Feasibilty, Stability, and Voltage Collapse in Weak Back-to-Back HVDC Links |  | Stability;Voltage;HVDC transmission;Inverters;Impedance;Steady-state;Rectifiers;Equations;Capacitance;Power transmission lines
AC/DC simulator studies for a 4-terminal HVDC system have been carried out to demonstrate the operating performance of the multiterminal HVDC control scheme, "the 2-ACR method", which does not require fast communication systems. A microcomputer is used for converter control. Satisfactory operations have been confirmed through various types of simulations. Examples of an effective and economical DC circuit breaker application, for an AC system fault at the inverter and a DC line fault, are described. | Simulator Study of Multiterminal HVDC Transmission System without Fast Communication |  | HVDC transmission;Inverters;Circuit faults;Communication system control;Control systems;Rectifiers;Voltage control;Circuit simulation;Power generation economics;Circuit breakers
The difficulties of operating HVDC system into weak AC system can be overcome by using the hybrid inverter. The objective of this paper is to find the best approach to implement the hybrid inverter. Among the various possible approaches, two artificially commutated converters employing the capacitive approach fulfill certain basic performance criteria with minimum cost. Hybrid inverter employing such circuits provides a technically superior and economically competitive alternative for operating HVDC into weak AC systems. | Imtplementation of the Hybrid Inverter for HVDC/Weak AC System Interconnection |  | Inverters;HVDC transmission;Reactive power;Power generation economics;Control systems;Delay;Integrated circuit interconnections;Power system economics;Environmental economics;Surges
A dual-channel high-electron-mobility transistor (HEMT) with selective contacts to each channel is discussed. The conduction properties of each individual channel are obtained using simple DC measurements. Isolation between the channels and the presence of the kink effect are discussed. In addition, inverter-like behavior from a single device is obtained at 77 K.&lt;<ETX>&gt;</ETX> | A selectively contacted dual-channel HEMT |  | HEMTs;Gallium arsenide;Electrons;Gold;Ohmic contacts;Fabrication;Laboratories;Etching;Annealing;MODFETs
We propose a novel Schmitt trigger (ST) based differential 10-transistor SRAM (static random access memory) bitcell suitable for subthreshold operation. The proposed Schmitt trigger based bitcell achieves 1.56 x higher read static noise margin (SNM) ( Vdd = 400 mV) compared to the conventional 6T cell. The robust Schmitt trigger based memory cell exhibits built-in process variation tolerance that gives tight SNM distribution across the process corners. It utilizes differential operation and hence does not require any architectural changes from the present 6T architecture. At iso-area and iso-read-failure probability the proposed memory bitcell operates at a lower (175 mV) Vdd with 18% reduction in leakage and 50% reduction in read/write power compared to the conventional 6T cell. Simulation results show that the proposed memory bitcell retains data at a supply voltage of 150 mV. Functional SRAM with the proposed memory bitcell is demonstrated at 160 mV in 0.13 mum CMOS technology. | A 160 mV Robust Schmitt Trigger Based Subthreshold SRAM | Low power SRAM;low voltage SRAM;process variations;Schmitt trigger;subthreshold SRAM | Robustness;Trigger circuits;Random access memory;Dynamic voltage scaling;Threshold voltage;Inverters;Read-write memory;CMOS technology;System-on-a-chip;Circuit stability
The design and operational issues associated with the interconnection of windfarms using a controllable AC/DC/AC series-connected interface are explored. The study considers steady-state operation and transient effects for both the power network and the wind system. The performance of rectifiers and converters is discussed, and computer simulation results are shown. Overvoltages created within the inverter stations and protection against short circuits are discussed.&lt;<ETX>&gt;</ETX> | Operational characteristics of a large wind-farm utility system with a controllable AC/DC/AC interface |  | Control systems;Rectifiers;Steady-state;AC generators;Voltage control;Reactive power;Power system modeling;Wind farms;Power harmonic filters;DC generators
An investigation is reported of the technical and economic implications associated with using metal-oxide surge-arrester technology together with mechanically switched shunt capacitors to limit dynamic overvoltage (DOV) and provide reactive power at the inverter bus of a test system characterized by low short-circuit ratio. A conceptual design for a metal oxide varistor (MOV), that utilizes parallel metal-oxide surge-arrester columns in combination with a switching device and controls is proposed. Its cost, as well as that of the shunt capacitors, is estimated. It is demonstrated that a combination of MOV and shunt capacitors is an effective and potentially economical means of limiting DOV and providing reactive power compensation at the terminals of HVDC converters.&lt;<ETX>&gt;</ETX> | Metal oxide varistor to limit dynamic overvoltages at the terminals of an HVDC converter |  | Varistors;Surges;Capacitors;Power generation economics;Reactive power;Power system economics;Inverters;System testing;Costs;HVDC transmission
A three-phase self-commutated utility-interactive photovoltaic (PV) inverter system and its associated control system are described. A simplified computer model of this system is established and presented in block-diagram form. This model is suitable for use in transient stability programs. The accuracy of the simplified model is verified by comparing the response calculated therefrom with that of a highly detailed PV system model in which the inverter is represented in valve-by-valve detail. The results indicate that the simplified PV system model is reasonably accurate when used to predict the PV response following, for example, step changes in solar insolation, step changes in the array voltage reference, step changes in the reactive power reference, and step changes in the AC voltage magnitude.&lt;<ETX>&gt;</ETX> | Modeling and dynamic performance of a self-commutated photovoltaic inverter system |  | Photovoltaic systems;Solar power generation;Inverters;Power system modeling;Power system dynamics;Power system stability;Power system transients;Power system harmonics;Voltage;Power system measurements
A three-phase line-commutated utility-interactive photovoltaic (PV) inverter system is described. A simplified computer model of this system is established and presented in block-diagram form. This model is suitable for use in transient stability programs. The accuracy of the simplified model is verified by comparing the response calculated therefrom with that of a highly detailed photovoltaic system model in which the inverter is represented in valve-by-valve detail. The computer studies indicate that the simplified model is reasonably accurate when used to predict the PV system response following, for example, step changes in the inverter delay angle, rapid increases or decreases in solar insolation, and step changes in AC voltage magnitude or phase. In each case, the PV system response predicted using the simplified model closely follows the average response of the detailed model exclusive of the harmonics, which are neglected in the simplified model.&lt;<ETX>&gt;</ETX> | Modeling and dynamic performance of a line-commutated photovoltaic inverter system |  | Photovoltaic systems;Solar power generation;Inverters;Power system modeling;Power system dynamics;Power system stability;Power system transients;Power system harmonics;Voltage;Power system measurements
The authors address: market considerations, including forecasts for the development of electricity supply in the United Kingdom with cost of electricity from new plant; investments for the development of hydro resources in Iceland, supply of submarine cables, overhead transmission lines, and rectifier/inverter plant; marine environment, installation of cables, and cable repair; rectifier/inverter station equipment; high-voltage direct-current (HVDC) overhead transmission lines; and overall availability of the link. It is shown that: there should be no major difficulties in the manufacture and laying of submarine cables of the length and type necessary for the link; the availability of the connection should be at least equal to that of a new coal or nuclear plant; and the cost of energy delivered would be very competitive with that from new coal or nuclear power stations.&lt;<ETX>&gt;</ETX> | Feasibility of Iceland/United Kingdom HVDC submarine cable link |  | HVDC transmission;Underwater cables;Costs;Power transmission lines;Rectifiers;Inverters;Availability;Economic forecasting;Investments;Manufacturing
Models and methods for the analysis of the continued operation of a group of utility-connected photovoltaic systems even after loss of the utility source are presented. The methods involve an examination of steady-state power balance under islanded conditions, an examination of large-signal, limit-cycle behavior, and an examination of the effect of specific control systems on the small-signal stability of islanded conditions. In conjunction with each other these methods allow a determination of whether islanding can occur in a specific system. Although all such systems have a natural propensity to island, it is shown that the controls used in many commercially available units make islanding a rather unlikely phenomenon.&lt;<ETX>&gt;</ETX> | A study of islanding in utility-connected residential photovoltaic systems. I. Models and analytical methods |  | Photovoltaic systems;Analytical models;Voltage;Inverters;Personal communication networks;Solar power generation;Frequency;Switches;Personnel;Power industry
For pt.I see ibid., vol.4, no.3, p.436-45 (1989). The methods and models developed in pt.I to study the problem of islanding are extended to study systems containing multiple inverters. The key issues addressed are whether multiple power conditioning systems (PCSs) are more prone to islanding and whether the destabilized feedback used in PCSs such as the APCC and Teslaco can prevent islanding even in the presence of other PCSs in the island. It is shown that islanding can be virtually eliminated through the use of destabilized feedback controls such as the ones available on some commercial units.&lt;<ETX>&gt;</ETX> | A study of islanding in utility-connected residential photovoltaic systems. II. Case studies |  | Photovoltaic systems;Computer aided software engineering;Personal communication networks;Voltage;Power system modeling;Frequency;Equations;Switches;Relays;Vectors
A single-phase brushless DC motor drive system with a bifilar stator winding and asymmetrical stator pole faces is investigated. The form of the permanent-magnet component of the stator winding flux linkage is analyzed considering the asymmetry of the stator pole faces. Equations describing the electromechanical dynamics of the motor are then derived along with an expression for the electromagnetic torque. These equations are expressed in state-model form, and a mathematical model of the inverter is developed for use in a computer simulations. The computer simulation is used to demonstrate steady-state and dynamic operation of the motor. Comparison of simulation results with measurements of an actual motor-inverter system indicate that the computer model is reasonably accurate.&lt;<ETX>&gt;</ETX> | Analysis and modeling of a single-phase brushless DC motor drive system |  | Brushless DC motors;Computer simulation;Stator windings;Equations;DC motors;Couplings;Torque;Mathematical model;Inverters;Steady-state
A calculation method is presented which allows the transient behavior of a 2*three-phase current-source inverter-fed synchronous motor to be investigated, taking into account the eddy currents arising in the solid rotor iron. The set of equations for the synchronous machine is derived on the basis of a two-dimensional numerical field calculation and system-theoretical expressions. The theory is converted into a digital simulation program, also incorporating the regulation for constant buffer-circuit current and constant machine flux. The results of simulation computations show the characteristic shapes of currents, voltages, and torque. A comparison between measurement and computation shows good agreement.&lt;<ETX>&gt;</ETX> | Transient behaviour of a current-source inverter-fed synchronous motor with a solid rotor |  | Synchronous motors;Eddy currents;Solids;Rotors;Iron;Equations;Synchronous machines;Digital simulation;Computational modeling;Shape
A study of the prediction of commutation time of current in inverter-fed synchronous motor drives is presented. The natural commutation from one thyristor to the next is brought about by the machine voltage, and performance is commonly expressed in terms of a commutating reactance, x/sub c/. The commutation behavior of solid salient poles is explored in terms of the magnetic structure of the motor. It is shown that the behavior can be closely modeled using a circuit-solving computer package, SPICE.&lt;<ETX>&gt;</ETX> | Circuit representation of inverter-fed synchronous motors |  | Circuits;Synchronous motors;Commutation;Inverters;Magnetic flux;Voltage;Rectifiers;Solids;Rotors;DC motors
A modified current-source inverter (MCSI) that can drive multiple motors is presented. The MCSI combines the features of the current-source inverter and the voltage-source inverter. It also overcomes major shortcomings of the current-source inverter. The commutation process of the inverter is described. Design considerations are briefly introduced. Some experimental results are given for five 1-hp induction motors running in parallel from a single MCSI.&lt;<ETX>&gt;</ETX> | A modified current source inverter (MCSI) for a multiple induction motor drive system |  | Inverters;Induction motor drives;Voltage;Commutation;Induction motors;Frequency;Capacitors;Diodes;Thyristors;DC motors
Following the method of Sands and Rees, we have developed a two arm comparison apparatus of high sensitivity and good temporal resolution for the measurement of bunch engendered fields. With a relative timing uncertainty of .5 picoseconds the apparatus has demonstrated a sensitivity of .05Ω for the resistive impedance in the presence of a reactive impedance of 4.2Ω for a gaussian shaped bunch of standard deviation 2.1 centimeters. The apparatus is described and results for a typical component are presented. Both energy loss and bunch generated fields are discussed. | Simulation Measurement of Bunch Excited Fields and Energy Loss in Vacuum Chamber Components and Cavities |  | Energy measurement;Loss measurement;Energy loss;Elementary particle vacuum;Impedance measurement;Timing;Space vector pulse width modulation;Voltage;Transmission line measurements;Pulse inverters
An analytical technique is presented for investigating the neutron induced degradation of integrated injection logic (I2L) inverter cells as a function of basic processing variables. The technique combines a one-dimensional semiconductor device code, the PN code, with the circuit analysis code SPICE. Predictions of neutron induced degradation as a function of npn transistor base doping, epitaxial thickness and resistivity and pnp transistor base width are presented for a second generation I2L technology. A comparison of predicted response to experimental data is given for inverter cells fabricated with different npn base doping and epitaxial thickness. | Analytical Investigation of Neutron Hardening of Integrated Injection Logic |  | Neutrons;Degradation;Semiconductor process modeling;Charge carrier lifetime;Doping profiles;Implants;Logic devices;Pulse inverters;Geometry;Semiconductor diodes
Inverter test devices derived from lots of CMOS/SOS/LSI microprocessors, arithmetic logic units, and memories both hardened and unhardened types were irradiated with Cobalt 60 radiation together with LSI samples from the same lots. Failure doses for the LSI devices were compared to predicted failure doses based on the inverter data and a failure criterion that the threshold voltage, VTN must not penetrate the depletion region. The results showed that correlation of LSI device failure doses with predicted values was within factors of 1 to 10 for hardened and 2 for unhardened devices. The factor for hardened devices could be reduced to 3 by relaxing the criterion to allow a one volt penetration of the depletion region. | Inverter Hardness Predictions and Correlation with LSI Device Failure Doses |  | Large scale integration;Logic testing;Microprocessors;Arithmetic;CMOS logic circuits;Logic devices;Pulse inverters;Radiation hardening;Cobalt;Threshold voltage
Design techniques are described for achieving radiation-hardened Schottky-base I2L (SBI2L) circuits. Radiation performance data are presented for this new technology and compared with results for conventional I2L. A design technique is also described for optimizing the intrinsic base sheet resistance in conventional or Schottky-base I2L. This concept is extended to VLSI designs. Finally, as an application of SBI2L, a new design is presented for a radiation-hardened static random-access-memory (RAM) cell. | Approaches to Radiation-Hardened I2L Technology |  | Inverters;Design optimization;Very large scale integration;Radiation hardening;Large scale integration;Equivalent circuits;Switches;Isolation technology;Fabrication;Epitaxial layers
Two identical three-phase, bipolar transistor, controlled-current, pulsewidth modulation (PWM) power modulators are integrated so that one functions as a rectifier and the other as an inverter in an AC drive system. The rectifier input currents maintain near-60-Hz sinusoidal waveforms with unity power factor. A leading power factor is also possible. The modulators do not depend on the availability of bidirectional switch elements. Performance as a polyphase induction motor drive under motoring and regenerative braking is reported. The study includes digital simulation of operation as a synchronous motor drive.&lt;<ETX>&gt;</ETX> | An integrated AC drive system using a controlled-current PWM rectifier/inverter link |  | Pulse width modulation;Control systems;Pulse width modulation inverters;Rectifiers;Reactive power;Switches;Bipolar transistors;Pulse inverters;Availability;Induction motor drives
The observation of radiation-induced latch-up windows has caused doubt in the validity of accepted latch-up screens. Models giving a plausible explanation of latch-up windows are presented which show that they are only a special case of latch-up as explained by many investigators and can be treated accordingly. Furthermore, they are eliminated when latch-up is prevented by either neutron irradiation of the devices or utilization of epitaxial substrates. | SAND83-1541C Seeing through the Latch-Up Window |  | Semiconductor device modeling;Thyristors;Inverters;Laboratories;Integrated circuit measurements;Pulse measurements;Photoconductivity;Semiconductor process modeling;Neutrons;Substrates
Measurements of propagation delay as a function of total ionizing dose were made using ring-oscillators, inverter chains, and NAND chains fabricated on the same CMOS test chip. The data illustrate the impact of the bias conditions of the MOS transistors during irradiation on the propagation delay time of the circuits. The data show no difference in propagation delay time for the three circuit types if comparable bias conditions are maintained during radiation exposure. The threshold voltage shift of the n-channel transistors appears to be the dominant factor controlling the decrease in propagation delay as the total dose increased. The ultimate failure of the test circuits is due to the shift of the n-channel transistors to a negative threshold voltage. | Total Dose Effects on Circuit Speed Measurements |  | Velocity measurement;Circuit testing;CMOS technology;Propagation delay;Integrated circuit technology;Ionizing radiation;Threshold voltage;Ring oscillators;Inverters;Isolation technology
Linear system theory techniques were used to predict threshold-voltage shifts for 4007 inverters at dose rates of 270, 49.7, and 0.19 rad(Si)/s, from a transient annealing curve determined following a 5-rad(Si)/s 60Co irradiation. These predictions were compared with threshold-voltage shifts obtained following 60Co irradiations actually performed at these dose rates, and the agreement is excellent. We observed a wide range of annealing rates for commercial and military 4007 inverters--some Al-gate inverters exhibited very little annealing following irradiation, while an Si-gate inverter completely annealed back to its preirradiation threshold voltage in ~5 × 105 s. The radiation responses of 4007's from a specific manufacturer with different packaging (i.e., plastic or ceramic) and/or electrical characterization (i.e., high-reliability or JAN) were found to vary significantly. Maintaining bias following irradiation was determined to be important in characterizing the anneal of both Al-and Si-gate inverters. Finally, dose-enhancement effects on the threshold-voltage shift were observed for 60Co inpool irradiations where the source and sample were separated by 20 in. of water. | Predicting CMOS Inverter Response in Nuclear and Space Environments |  | Inverters;Annealing;Circuit testing;Linear systems;Manufacturing;Plastics;Ceramics;Performance evaluation;Research and development;Laboratories
This paper reports on a study of damage equivalence in rad-hard MOS devices with 105 rads (SiO2) capability. Damage sensitivities for electrons of 1, 2, 3, 5, and 7 MeV, protons of 1, 3, 7, 22, and 40 MeV, 3.4-MeV alphas, and Co-60 gammas were measured and compared. Results indicated that qualitatively the same charge recombination effects occurred in hard oxide devices for doses of 105 rads (SiO2) as in soft oxide parts for doses of 1 to 4 krads (SiO2). Consequently, damage equivalency or non-equivalency depended on radiation type and energy. However, recovery effects, both during and after irradiation, controlled relative damage sensitivity and its dependency on total dose, dose rate, supply bias, gate bias, radiation type, and energy. Correction factors can be derived from these data or from similar tests of other hard oxide types, so as to properly evaluate the combined effects of the total space environment. | The Damage Equivalence of Electrons, Protons, Alphas and Gamma Rays in Rad-Hard MOS Devices |  | Electrons;Protons;Gamma rays;Radiation hardening;MOS devices;Testing;Aluminum;Temperature;Packaging;Inverters
Common trajectories associated with logic state reversal are discussed, and an analytical expression is developed for the critical charge required for single event upset of CMOS static RAMs. | Analytic Expressions for the Critical Charge in CMOS Static RAM Cells |  | Read-write memory;Voltage;Circuit simulation;Computer simulation;Differential equations;Inverters;Pulse measurements;CMOS logic circuits;Single event upset;Circuit analysis computing
Recent results on hardened and unhardened CMOS inverters are analyzed. New experimental results indicate that lateral hole transport promotes a large interface state buildup in n-channel devices irradiated with the gate grounded. Other prompt results can be explained by recombination models. Annealing results in hardened oxides can be predicted using linear systems theory. | Analysis of Damage in MOS Devices for Several Radiation Environments |  | MOS devices;Interface states;Spontaneous emission;Radiation hardening;Charge carrier processes;Annealing;MOS capacitors;Electrons;Protons;Inverters
| Prompt and Total Dose Response of Hard 4k and 16k CMOS Static Random Access Memories (SRAMs) |  | SRAM chips;Testing;Random access memory;Single event upset;Radiation hardening;CMOS memory circuits;CMOS process;Pulse width modulation inverters;Resistors;Rivers
Rad-hard CMOS/Bulk inverters with input gates high and low were irradiated by protons with a nominal energy of 8 MeV. The purpose of this study was to determine the total-dose and doserate dependence of threshold voltage shifts, both during and immediately after irradiation and over extended periods of time thereafter. Post-rad bias conditions were the same as during bombardment. The results suggest that previous measurements [1, 2], which indicated that post irradiation changes of voltage shifts depended on type of radiation source and on energy of particles, were essentially due to the unique combinations of total dose and dose rate applied in those experiments. It now appears, that all of the damage effects observed in the previous experiments for the various sources and energies, during and after irradiation, could be simulated by selected equivalent doses and dose rates with any radiation source or particle energy. The importance of this conclusion is that a key relationship of Co60 damage effects to those from any other radiation source could be experimentally determined in terms of total dose and dose rate alone. Consequently, a valid simulation of specific charged particle and energy effects of the space radiation environment may be accomplished on the ground with appropriately designed Co60 tests. | Total-Dose and Dose-Rate Dependence of Proton Damage in MOS Devices during and after Irradiation |  | Protons;MOS devices;Testing;Inverters;Voltage;Particle beams;Energy measurement;Particle measurements;Space charge;Aluminum
The five-transistor (5T) CMOS/SOS memory cell has been widely used in RCA's radiation hardness products. The p-channel devices in the memory cell are protected from the cosmic ray hit by the buried contact diodes. However, there is no protection for the n-channel devices. A configuration referred to as seven-transistor (7T) CMOS/SOS memory cell which is modified from the 5T memory cell layout by inserting a depletion mode NMOS transistor in the feedback path of enhancement NMOS drain node has been proposed. Simulations show that this configuration increases the single event upset critical charge by a factor of 25 at Vdd=5V. The increase in silicon area is only 10%. | CMOS/SOS High Soft-Error Threshold Memory Cell |  | Diodes;MOS devices;Single event upset;Inverters;Feedback;Contact resistance;Protection;Silicon;Resistors;Random access memory
An addressable matrix of 32 CMOS transistors was designed into a test chip to be flown on the Combined Release and Radiation Effects Satellite (CRRES). In this paper the matrix is described along with a SPICE-like parameter extraction procedure called JMOSFIT, and Cobalt 60 radiation test results are presented that illustrate the shift in the 21-MOSFET parameters derived from JMOSFIT. | Parameter Extraction from Spaceborne MOSFETs |  | Parameter extraction;MOSFETs;Geometry;Satellites;Circuit testing;Inverters;Radiation effects;Cobalt;Single event upset;Timing
Threshold voltage shifts from RCA Series 4000 CMOS hex inverters, irradiated to dose levels up to 3 megarads (SiO2) were measured during and after irradiation. The asymptotic values were found to be the same whether the exposure was carried out in small increments or all at once. Three different phenomena (hole trapping, negative interface state formation, and electron injection) occurring with different time constants, appear to be responsible for the time-dependent response of the N-channel threshold voltage. Hole trapping seems to be the dominant effect in the P-channel. For hardness assurance testing, space applications require only the asymptotic measurements; nuclear applications also require measuring the minimum value, as a function of time, of the threshold voltage. | Study to Establish Data Sheets for CMOS Devices in Space and Nuclear Applications |  | Extraterrestrial measurements;Threshold voltage;Inverters;Testing;Time measurement;Electron traps;Nuclear measurements;Interface states;Charge carrier processes;MOS devices
A radiation-tolerant, high-speed, bulk CMOS VLSI circuit design, utilizing a new NMOS structure, has been investigated, based on μ-ray irradiation experimental results for 2μm shift registers. By utilizing 60-bit clocked gate and transfer gate static shift register circuits, the usefulness of radiation-hard NMOS structure and circuit design parameter optimization has been confirmed experimentally, showing 50 MHz operation CMOS circuits at 5 V supply voltage after 1 × 105 rads (Si) irradiation. The limitations of dynamic circuits in radiation-tolerant circuit designs have also been shown, using 120-bit dynamic shift register circuits. Based on the above results, radiation-tolerant, high-performance, bulk CMOS VLSI circuit designs are discussed. | Radiation-Tolerant 50MHz Bulk CMOS VLSI Circuits Utilizing Radiation-Hard Structure Nmos Transistors |  | Very large scale integration;MOSFETs;MOS devices;Circuit synthesis;Shift registers;Threshold voltage;Degradation;Clocks;Design optimization;Inverters
The separated source-to-substrate/well contact diffusion layout commonly used in CMOS IC design has been identified as a primary cause for latch-up sensivity in bulk CMOS devices. FXR testing as well as electrical characterization of latch-up has been conducted on test structures which separately contain either separated or butted source-to-substrate/well layout. SPICE simulations using device parameters derived from the PISCES code have been performed to confirm the experimental results. Reduced substrate resistances and field degraded vertical transistor gains seem to be the reasons for high latch-up immunity of the butted layout. Latch-up free bulk CMOS ICs can be fabricated using the butted layout design rules, which can eliminate costly hardness assurance measures such as 100 % screening. | The Dependence of Latch-Up Sensitivity on Layout Features in CMOS Integrated Circuits |  | CMOS integrated circuits;Circuit testing;Electrical resistance measurement;CMOS technology;Inverters;Contacts;SPICE;Degradation;Costs;Semiconductor device modeling
A new theory of single event latchup in complementary metal-oxide semiconductor (CMOS) integrated circuits is described. The temperature effect on both cross section and critical linear energy transfer (LET) is explained. The latchup cross section is related to a characteristic length, which is based on the lateral transistor parameters. In this way, the large increase in cross section with temperature is explained. The LET threshold is dependent on the depletion width of the n-substrate p-well junction, which is relatively independent of temperature. | Theory of Single Event Latchup in Complementary Metal-Oxide Semiconductor Integrated Circuits |  | MOS devices;Inverters;Temperature sensors;CMOS integrated circuits;Energy exchange;Temperature dependence;Threshold voltage;Doping;Charge carrier processes;Electron emission
A software package that simulates the steady state and transient performance of several induction motor drives is described. Included in the package are converter, inverter and slip energy recovery drives. The simulation incorporates a basis transformed state space formulation that results in a very clean, modular software structure together with significant numerical efficiencies. The method is particularly well suited for implementation on small microcomputer systems. A highly interactive, graphics based implementation that provides a cost effective solution for educational needs is described. Typical results for several drive systems are given to illustrate the capabilities of the package. | A Software Package for the Steady State and Dynamic Simulation of Induction Motor Drives |  | Software packages;Steady-state;Induction motor drives;Packaging;Computer simulation;Microcomputers;Computational modeling;Education;Inverters;State-space methods
This paper presents the design of an electronic compensator that can compensate the reactive current drawn by an arc furnace. Consisting of three independent single-phase pulse-width modulated (PWM) inverters, the proposed compensator responds quickly to any sudden load changes and compensates both the fundamental displacement current and the harmonic distortion current drawn by the load. Unlike conventional static var compensators, the electronic compensator can also supply the active current demanded by the load if an energy source independent of the utility is available. Simulations are conducted, including the modelling of the furnace current and voltage waveforms during the early stage of scrap melting, in order to determine the effectiveness of several suggested detection methods that can be used to separate the active and reactive components of the furnace current. Actual waveforms observed on a local furnace are included that corroborate the computer modelling. Experimental results indicate that the electronic compensator equipped with a suitable detection circuit can accurately compensate an arc furnace. | A New Static Var Compensator for an Arc Furnace |  | Static VAr compensators;Furnaces;Power harmonic filters;Pulse width modulation inverters;Power system harmonics;Frequency;Harmonic distortion;Pulse inverters;Current supplies;Voltage
The radiation response of Integrated Schottky Logic (ISL) circuits is described. An 8-bit ALU, 4-bit shift register, and 4-bit adder implemented on the Signetics 8A1200 ISL Configurable Gate Array were studied in flash x-ray, neutron, and total dose environments. Experimental data are provided describing the variation of ALU propagation delays and output I-V characteristics with neutron and total dose exposure. Transient gamma upset levels are given for the three circuits studied, and their dependence on ISL logic configuration and bias conditions is described. Mechanisms are proposed to explain the trends exhibited in the experimental results. | Radiation Response of Integrated Schottky Logic Circuits |  | Logic circuits;Neutrons;Shift registers;Adders;Circuit testing;Propagation delay;Inverters;Temperature;Logic arrays;Logic testing
Four-layer parasitic SCR paths exist in bulk CMOS integrated circuits which can be activated by transient ionizing radiation, by overvoltage stress, and by other means into a low-impedance state (latch-up). These parasitic SCRs often have characteristics which are not explained by simple SCR theory; for example, large holding voltage offsets and saturation of the total current through the device have been observed. This paper analyzes a cross-coupled transistor model to explain how these characteristics can occur in parasitic four-layer paths. Experimental data is presented demonstrating modes of operation present in parasitic SCRs but not normally observed in discrete Shockley diodes or thyristors. | An Analysis of the Modes of Operation of Parasitic SCRs |  | Thyristors;Semiconductor process modeling;Voltage;Semiconductor device modeling;Substrates;CMOS integrated circuits;CMOS technology;Inverters;Predictive models;Current-voltage characteristics
Transient responses and logic upset threshold dose rates of planar, all-ion implanted GaAs E-JFETs and DCFL (= direct-coupled field-effect transistor logic) integrated circuits to ionizing radiation pulses of 20 ns duration from a LINAC are reported. It is experimentally verified that the logic upset dose rate of enhancement mode GaAs JFET integrated circuits is inversely proportional to the square of their channel length. For L = 1 μm a theoretical value of γUPSET = 1.175 × 1011 rad (GaAs)/s is predicted and medium scale integrated circuits have confirmed this value with experimental results in the range of 5 × 1010 to 1 × 1011 rad (GaAs)/s. A theoretical relation for logic upset dose rate and a correlation of experimental results with theory is presented. Long term conductance transients are not inherent to E-JFET inverters with resistive and depletion mode JFET load, but are present in source-follower circuits. A model for this circuit behavior will be presented. | Ionizing Radiation Response of GaAs JFETs and DCFL Circuits |  | Ionizing radiation;Gallium arsenide;JFETs;Logic circuits;Integrated circuit technology;Logic design;Circuit testing;FETs;Circuit synthesis;Transient response
| The Damage Equivalence of Electrons, Protons, and Gamma Rays in MOS Devices |  | Electrons;Protons;Gamma rays;MOS devices;Testing;Inverters;Laboratories;Large scale integration;Dosimetry;Voltage
A technique involving resistive decoupling has been developed and applied to the memory cells of a 1024-bit CMOS static RAM to provide immunity to single event upset by cosmic rays. Doped polysilicon resistors were inserted in the inverter-pair cross-coupling lines of an existing memory-cell design with negligible effect on the device operating characteristics. Computer simulations, as well as laboratory tests with energetic krypton ions, imply the effectiveness of this approach to solving the single event upset problem in satellites. This technique is expected to be applicable to other devices of this type, including those with higher levels of integration. | Single Event Error Immune CMOS RAM |  | Read-write memory;Random access memory;Resistors;Space technology;Roentgenium;Single event upset;CMOS technology;Application software;Iron;Contracts
The n-channel saturated threshold voltage shift of a complementary metal-oxide semiconductor (CMOS) inverter was measured as a function of average and peak dose rate irradiation derived from an electron linear accelerator (LINAC). At peak dose rates below 108 rad(Si)/s, the results are dose-rate-independent and comparable to those obtained using a steady-state 60Co source; at higher peak dose rates, less damage per unit dose was observed. | A Comparison of Linac and 60Co Response of the CD4007UBE CMOS Inverter |  | Linear particle accelerator;Inverters;Space vector pulse width modulation;Threshold voltage;Steady-state;MOSFET circuits;Testing;Electrons;Performance evaluation;Frequency
The dependence of latch-up sensitivity in 1.25 μm p-well, CMOS devices on layout parameters, backside contacts, and thickness of epitaxial layers has been investigated by analysis and testing using a specially designed test chip. Retrograde wells and small source-to-substrate/well contact spacings play a critical role in suppressing latch-up, especially in non-epitaxial devices, by reducing the gains of vertical transistors. The backside contact directs high currents to the n<sup>+</sup> source without developing large IR drops underneath the p<sup>+</sup> source, thereby increasing the holding current. The epitaxial layer devices exhibit the holding voltages substantially higher than the ones for the non-epitaxial devices. Analyses and measurements have shown that the vertical transistors are in the-active mode at latch-up in the epitaxial devices in contrast with the saturation mode in the non-epitaxial devices. There exists an optimum epitaxial layer thickness, at which the holding voltage is a maximum. The optimum spacing is primarily determined by the n<sup>+</sup> to p<sup>+</sup> source spacing. | Parametric investigation of latch-up sensitivity in 1.25 μm CMOS technology |  | CMOS technology;Substrates;Epitaxial layers;Testing;Voltage;Space technology;Very large scale integration;Inverters;Doping;Circuits
This paper describes a 3-μm CMOS timing sampler which is a test circuit designied inito the JPL CRRES chip to be flown on the Coombined Release and Radiation Effects Satellite (CRRES). The timing sampler consists of 64 inverter-pair stages with sampling latches anid decoder circuitry. The sampler is used to measure inverter-pair propagation delays, which are nominally 2.5 nanoseconds, with a resolutioni of 100 picoseconds. A simple model was developed to explain the radiation-induced inverter-pair delay shifts in terms of radiation-induced MOSFET-threshold voltage shifts and effective nodal capacitances. The magnitude of the shift in pair delay with radiation was estimated at the point where the n-MOSFET threshold voltage became zero. For a 0.7-volt threshold shift, the pairdelay increased from its preradiation value by 360 picoseconds for a rising step iniput and decreased by 190 picoseconds for a falling step input. | Propagation Delay Measurements from a Timing Sampler Intended for Use in Space |  | Propagation delay;Timing;Extraterrestrial measurements;Semiconductor device measurement;Circuit testing;Delay estimation;Radiation effects;Satellites;Sampling methods;Latches
Parametric data taken from the irradiation of transistors and capacitors has been correlated with integrated circuit response in 1.25 micron technology. Data taken on worst case biased test transistors (+ 5 V static gate bias for n-channel, O V p-channel) accurately predicts worst case propagation delay changes in an irradiated ALU. Dynamically biased test transistors successfully model the access time delay of a RAM and a ROM after irradiation. The results indicate that worst case bias conditions for an integrated circuit during irradiation depend on the pathway measured and that test transistors provide a better measure of worst case total dose hardness of an IC rather than direct irradiation of the part itself. | Correlation of Total Dose Damage in Capacitors and Transistors to 1.25 Micron Integrated Circuits |  | Capacitors;Circuit testing;Integrated circuit testing;Integrated circuit technology;Integrated circuit measurements;Circuit simulation;Inverters;Laboratories;Nonlinear optics;Aerospace electronics
The stator insulation breakdown is a major cause of ac machine failures. Ground insulation defaults are easily detected by classical systems based on leakage current measurements, however the turn-to-turn insulation degradations are more difficult to detect. For large machines, on-line methods, based on partial discharge detection and analysis, give good results but they cannot be used for low-voltage machines fed by adjustable speed drives (ASD). This paper presents a new monitoring system able to detect slight variations of high frequency resonances in the winding of a working machine fed by an industrial inverter. The new system works in association with statistical data on accelerated aging of the magnet wire used to build the machine. | A New Method for AC Machine Turn Insulation Diagnostic Based on High Frequency Resonances |  | AC machines;Insulation;Resonant frequency;Resonance;Leak detection;Variable speed drives;Stators;Electric breakdown;Leakage current;Current measurement
A technique based on deadbeat control theory is proposed to obtain a nearly sinusoidal PWM (pulsewidth-modulated) inverter output voltage using only a voltage sensor. The closed loop sampled-data feedback scheme inherently results in very fast response to load disturbance and nonlinear load, producing low total harmonic distortion. Parameter estimation of the plant provides a type of self-tuning of the proposed controller. A theoretical analysis, simulation, and experimental results are presented for a single-phase PWM inverter controlled by an Intel 8086 microprocessor.&lt;<ETX>&gt;</ETX> | Deadbeat controlled PWM inverter with parameter estimation using only voltage sensor |  | Pulse width modulation inverters;Parameter estimation;Control theory;Pulse inverters;Feedback loop;Total harmonic distortion;Analytical models;Microprocessors
An overview of the literature on base drives is followed by a description of a novel transformer-coupled base drive circuit that is particularly suitable for high-current transistor switches. It has the advantages of very low component count and cost, small size and high efficiency with no driver transistors being rated at full base current. The operation of the main transistor in deep saturation results in low conduction losses, and the dynamic characteristics of the switch are shown to be suitable for inverter applications. A simple mathematical model is proposed and experimental results on a drive for 350 A 100 V switch are given.&lt;<ETX>&gt;</ETX> | Pulsed transformer base drives for high-efficiency high-current low-voltage switches |  | Pulse transformers;Switches;Circuit faults;Switching circuits;Costs;Driver circuits;Inverters;Mathematical model
A technique that optimizes flux level to improve the efficiency of an induction motor is discussed. When harmonics and saturation effects are considered, the slip of minimum loss, or optimal slip, depends on both the speed and the load torque. The measurements of speed and torque are achieved without conventional torque and speed sensors, using motor terminal quantities. The control strategy is divided into two stages. First, the optimal slip is searched by trial and error, and the results are tabulated in microprocessor memory. Then the motor is operated at optimal efficiency by simply tracking the optimal slip given in the table. Experimental results show good performance in energy saving and dynamic responses.&lt;<ETX>&gt;</ETX> | A novel technique for optimal efficiency control of a current-source inverter-fed induction motor |  | Optimal control;Induction motors;Torque measurement;Velocity measurement;Microprocessors
This letter shows the existence of multiple equilibria that arise from the use of the state model of the unified power flow controller (UPFC). These multiple equilibria can arise from a common power injection model for the same terminal conditions of shunt bus voltage and series active and reactive power injections. The multiple equilibria result in two or more sets of eigenvalues, some of which may indicate an unstable operating condition. Therefore, the use of the UPFC power injection model must be used with caution to ensure stable operation of the UPFC. | The Existence of Multiple Equilibria in the UPFC Power Injection Model | Oscillation damping;power system stability;unified power flow controller (UPFC) | Power system modeling;Load flow;Reactive power;Voltage control;Control systems;Equations;Inverters;Power transmission lines;Inductance;Eigenvalues and eigenfunctions
We present a technique that uses Golay phase encoding, pulse inversion, and amplitude modulation (GPIAM) for microbubble contrast agent imaging with ultrasound. This technique improves the contrast-to-tissue ratio (CTR) by increasing the time-bandwidth product of the insonating waveforms. A nonlinear pulse compression algorithm is used to compress the signal energy upon receive. A 6.5-dB improvement in CTR was observed using an 8-chip GPIAM sequence compared to a conventional pulse-inversion amplitude-modulation sequence. The CTR improvement comes at the cost of a reduction in frame rate: GPIAM coding uses four input pulses whereas most contrast imaging sequences require two or three pulses. Our results showed that the microbubble response can be phase encoded and subsequently compressed using a nonlinear matched-filtering algorithm, in order to enhance the signal from the contrast agent, while maintaining resolution and suppressing the tissue signal. | Golay Pulse Encoding for Microbubble Contrast Imaging in Ultrasound |  | Ultrasonic imaging;Encoding;Pulse compression methods;Pulse inverters;Amplitude modulation;Signal resolution;Acoustic propagation;Cancer;Costs;Myocardium
In this paper, we propose a methodology to solve leakage power self-consistently with temperature to predict thermal runaway. We target 28-nm-technology-node FinFET-based circuits as they are more prone to thermal runaway because of self-heating and less efficient heat dissipation compared to bulk metal-oxide-semiconductor field-effect transistors. We have generated thermal models for logic cells-inverter, NAND, and NOR-to self-consistently determine the temperature map of a circuit block. Our cell-level thermal models account for lateral heat flow (contribution of neighboring cells) along with vertical heat dissipation to the heat sink. We predict positive feedback between subthreshold leakage and temperature for all the cells in a given floor plan. Our proposed condition for thermal runaway shows the design tradeoff between the primary input (PI) activity of a circuit block, subthreshold leakage at the room temperature, and thermal resistance of the package. We show that, in FinFET circuits, thermal runaway can occur at the International Technology Roadmap for Semiconductors-specified subthreshold leakage (of 150 for high performance) for a nominal PI activity of 0.5 and typical package thermal resistance. In addition, we show that the maximum temperature rise in an integrated circuit is limited by package limitations. | Self-Consistent Approach to Leakage Power and Temperature Estimation to Predict Thermal Runaway in FinFET Circuits | Leakage power;temperature;thermal runaway;silicon-on-insulator (SOI) | Temperature;FinFETs;Thermal resistance;Heat sinks;Subthreshold current;Integrated circuit packaging;Semiconductor device packaging;FETs;Logic circuits;Feedback
A novel analysis is presented of the harmonic content of current, torque pulsations, and harmonic copper losses of a three-phase induction machine fed by a two-phase pulsewidth modulation (PWM) inverter. The purely analytical results are based on the assumption that the switching frequency is high compared with the fundamental frequency. It is shown that the results hold accurately for frequency ratios f/sub s//f/sub 1/&gt;9.&lt;<ETX>&gt;</ETX> | Analytical analysis of the harmonic effects of a PWM AC drive |  | Harmonic analysis;Pulse width modulation;Pulse width modulation inverters;Torque;Copper;Induction machines;Pulse inverters;Switching frequency
Scan chains are exploited to develop attacks on cryptographic hardware and steal intellectual properties from the chip. This paper proposes a secured strategy to test designs by inserting a certain number of inverters between randomly selected scan cells. The security of the scheme has been analyzed. Two detailed case studies of RC4 stream cipher and AES block cipher have been presented to show that the proposed strategy prevents existing scan-based attacks in the literature. The elegance of the scheme lies in its less hardware overhead. | Secured Flipped Scan-Chain Model for Crypto-Architecture | Block ciphers;design_for_testability;hardware overhead;scan_based_test;scan-chain-based attacks;security margin;stream ciphers | Cryptography;Circuit testing;Hardware;Security;Flip-flops;Registers;Design for testability;Computer science;Automatic testing;Intellectual property
| Guest Editorial |  | Voltage;Metals industry;Mining industry;Chemical industry;Shipbuilding industry;Rectifiers;Inverters;Network topology;Industrial electronics
<para> This paper presents a technology review of voltage-source-converter topologies for industrial medium-voltage drives. In this highly active area, different converter topologies and circuits have found their application in the market. This paper covers the high-power voltage-source inverter and the most used multilevel-inverter topologies, including the neutral-point-clamped, cascaded H-bridge, and flying-capacitor converters. This paper presents the operating principle of each topology and a review of the most relevant modulation methods, focused mainly on those used by industry. In addition, the latest advances and future trends of the technology are discussed. It is concluded that the topology and modulation-method selection are closely related to each particular application, leaving a space on the market for all the different solutions, depending on their unique features and limitations like power or voltage level, dynamic performance, reliability, costs, and other technical specifications. </para> | Multilevel Voltage-Source-Converter Topologies for Industrial Medium-Voltage Drives | High-power applications;multilevel converters;voltage-source inverters (VSIs) | Medium voltage;Circuit topology;Thyristors;Cement industry;Metals industry;Mechanical variables control;Inverters;Space technology;Costs;Power electronics
The advantages of higher-phase-order drives are reviewed, and results of investigations of a five-pulse inverter-fed induction motor are presented. Methods of improving the waveform of the motor phase current in the five-phase drive are examined theoretically as well as experimentally. A mathematical model based on complex symmetrical components is developed for theoretical investigations, and a prototype five-phase inverter-fed induction motor drive is fabricated to conduct experimental studies. Theoretical and experimental results under various operating modes are presented. The studies establish that the five-phase drive operates satisfactorily when it is fed from a pulsewidth-modulated inverter.&lt;<ETX>&gt;</ETX> | Studies on inverter-fed five-phase induction motor drive |  | Induction motor drives;Induction motors;Mathematical model;Prototypes;Pulse inverters
Performance and power act as opposing constraints for the optimal pipeline depth of a processor. Although increasing the pipeline depth may enable performance improvement, the higher clock speed associated with a deeper pipeline also increases the power dissipation. Previous papers have shown that the optimal pipeline depth for superscalars considering both power and performance is 18 to 20 fan-out-of-four (FO4) inverter delays. As simultaneous multithreading (SMT) becomes increasingly important for modern high-end processors, there is a need to quantify the optimal power-performance pipeline depth for SMT. Although previous work has shown that SMT retains the performance-optimal pipeline depth in near-future technologies, this result does not take power into account. The intricate interplay between the relative impacts of changing pipeline depth on power and performance makes it difficult to predict the scaling trends for optimal SMT pipeline depths considering both power and performance. Using simulations, we quantify the optimal SMT pipeline depths based on the well-known power-performance metric PD<sup>3</sup>. Our analysis is novel and provides the following key results about the scaling trends for SMT pipelines considering both power and performance: 1) SMT has a deeper PD<sup>3</sup>-optimal pipeline as compared to superscalar. 2) The PD<sup>3</sup>-optimal SMT pipeline depth increases with an increase in the number of programs. 3) The PD<sup>3</sup>-optimal SMT pipeline becomes shallower with technology for a given number of programs. Based on these results, we provide the following insights into SMT designs for future technologies: 1) To retain the PD3-optimal pipeline depth across technology generations while being energy-efficient, the number of programs running on an SMT must increase. 2) To maintain a constant power dissipation across technology generations, SMT pipelines must become shallower. | Optimal Power/Performance Pipeline Depth for SMT in Scaled Technologies | Multithreaded processors;Power Management;Performance of Systems;Multithreaded processors;Power Management;Performance of Systems | Pipelines;Delay;Power dissipation;Wire;Computer aided manufacturing;Random access memory;Clocks
In this brief, a new switched-capacitor-boost-multilevel (SCBM) inverter is proposed and implemented. This inverter possesses the distinct features of both voltage boost up and near-sinusoidal staircase output voltage. The key is to utilize partial charging in such a way that multiple voltage steps per capacitor can be realized, hence significantly reducing the number of capacitors for a given number of levels. Based on using only two capacitors, a 13-level SCBM inverter is designed and analyzed, with emphasis on assessing its total harmonic distortion. Both simulation and experimental results are given to confirm the theoretical analysis. | A New Switched-Capacitor Boost-Multilevel Inverter Using Partial Charging | Boost converter;multilevel inverter;partial charging;switched capacitor;Boost converter;multilevel inverter;partial charging;switched capacitor | Voltage;Pulse width modulation inverters;Capacitors;Switches;Switching frequency;Pulse width modulation;Diodes;Circuit topology;Harmonic distortion;Coordinate measuring machines
Single-stage grid-connected photovoltaic (PV) systems have advantages such as simple topology, high efficiency, etc. However, since all the control objectives such as the maximum power point tracking (MPPT), synchronization with the utility voltage, and harmonics reduction for output current need to be considered simultaneously, the complexity of the control scheme is much increased. This paper presents the implementation of a single-stage three-phase grid-connected PV system. In addition to realize the aforementioned control objectives, the proposed control can also remarkably improve the stability of the MPPT method with a modified incremental conductance MPPT method. The reactive power compensation for local load is also realized, so as to alleviate grid burden. A DSP is employed to implement the proposed MPPT controller and reactive power compensation unit. Simulation and experimental results show the high stability and high efficiency of this single-stage three-phase grid-connected PV system. | A Single-Stage Three-Phase Grid-Connected Photovoltaic System With Modified MPPT Method and Reactive Power Compensation | Grid-connected inverters;maximum power point tracking (MPPT);photovoltaic (PV);solar energy;Grid-connected inverters;maximum power point tracking (MPPT);photovoltaic (PV);solar energy | Photovoltaic systems;Reactive power;Pulse width modulation inverters;Voltage control;Stability;Control systems;Solar power generation;Topology;Solar energy;Power electronics
In this paper, a novel approach for the design of power converter for a microturbine is proposed. In the method, a unified control scheme as well as a novel modular arrangement has been developed such that the inverter circuit is capable of parallel operation of different modules in anticipation of reaching high-capacity requirements. To validate the effectiveness of this proposed approach, scenarios including the loss of grid and grid-connected operation were both tested through the software simulation and experimental validation. From the test results, they have consolidated the feasibility and practicability of the approach for the applications considered. | Design and Operation of Power Converter for Microturbine Powered Distributed Generator with Capacity Expansion Capability | Grid-connection mode;microturbine;power converter;Grid-connection mode;microturbine;power converter | Distributed power generation;Power generation;Inverters;Circuit testing;Turbines;AC generators;Shafts;Capacity planning;Voltage;Software testing
<para> Two alternative modes of operation for the current-source flyback inverter are investigated in this paper. The discontinuous conduction mode (DCM), where a constant switching frequency (CSF) control method is applied, and the boundary between continuous and DCM (BCM) that is introduced for photovoltaic (PV) applications in this paper (where a variable switching frequency control method is applied). These two control methods are analytically studied and compared in order to establish their advantages as well as their suitability for the development of an inverter for decentralized grid-connected PV applications. An optimum design methodology is developed, aiming for an inverter with the smallest possible volume for the maximum power transfer to the public grid and wide PV energy exploitation. The main advantages of the current-source flyback inverter are very high-power density and high efficiency due to its simple structure, as well as high-power factor regulation. The design and control methodology are validated by personal computer simulation program with integrated circuit emphasis (PSPICE) simulation and experimental results, accomplished on a laboratory prototype. </para> | Optimum Design of the Current-Source Flyback Inverter for Decentralized Grid-Connected Photovoltaic Systems | Current-source inverter;dc--ac power conversion;design methodology;distributed generation;photovoltaics (PVs);single-phase grid-connected inverter;Current-source inverter;dc--ac power conversion;design methodology;distributed generation;photovoltaics (PVs);single-phase grid-connected inverter | Inverters;Photovoltaic systems;Switching frequency;Design methodology;SPICE;Solar power generation;Microcomputers;Computational modeling;Circuit simulation;Computer simulation
Field aligned starting (FAS) is a new technique for starting three-phase cage induction motors on single-phase supply lines with minimal inrush currents. It uses a simple energy storage system to generate a very high impulsive torque by which the motor is started before being connected to the mains supply. The spinning motor can then be connected to the mains to operate in a standard Steinmetz connection without incurring high inrush currents, if the moment of mains connection is properly timed. This paper presents a transient model and an accompanying parameter estimation method through which the transient behavior of three-phase induction motors operated with FAS can be analyzed. The proposed model is based on instantaneous symmetrical components and is used to investigate a 3 kW motor started under various operating conditions. The proposed parameter estimation method and the developed transient model are both validated by experimental results. | Transient Modeling and Parameter Estimation of Field Aligned Starting | Energy conversion;induction motors;parameter estimation;transient analysis;Energy conversion;induction motors;parameter estimation;transient analysis | Parameter estimation;Stators;Rotors;Inverters;Induction motors;Torque;Capacitors;Birth disorders;Transient analysis;Surges
In this letter, complementary metal-oxide-semiconductor (CMOS) implementation of a neural network (NN) classifier with several output levels and a different architecture is given. The proposed circuit operates in current mode and can classify several types of data. The classifier circuit is designed using a current-voltage converter, an inverter followed by a NOR gate and a voltage-current output stage. Using a 0.35-m TSMC technology parameters, SPICE simulation results for a classifier with two inputs are included to verify the expected results. | A CMOS Classifier Circuit Using Neural Networks With Novel Architecture | Classifier;current mode;neural network (NN);Classifier;current mode;neural network (NN) | Neural networks;Neurons;Voltage;Circuit simulation;Artificial neural networks;Piecewise linear techniques;Inverters;SPICE;Councils;Biomedical engineering
<para> A novel memory cell, termed “portless” SRAM, is presented as a direct alternative to the standard 6T design. The new cell consists of only five transistors and does not make use of any pass-transistor ports. A complete theoretical and functional analysis is presented along with a design methodology for implementing the new memory cell. In addition, simulations are presented on the cell level and on the cache level exhibiting comparative improvements on the order of 19<formula formulatype="inline"><tex>$\,\times$</tex> </formula> and 6<formula formulatype="inline"><tex>$\,\times$</tex></formula> in dynamic power and leakage power respectively. This is augmented by a 20% improvement in static noise margin for a comparable cell area. A test chip was fabricated, and measured results are presented demonstrating functionality of the new cell. </para> | Portless SRAM—A High-Performance Alternative to the 6T Methodology | CMOS memory;low power;SRAM;6T;5T | Random access memory;Inverters;Design methodology;Stability;Functional analysis;Testing;Semiconductor device measurement;Circuits;Voltage;Application software
This paper presents the design and implementation of the 2.65-MHz self-oscillating complementary electronic ballast with a constant-lamp-current control for a metal halide lamp. In order to avoid the inherent acoustic-resonance problem of metal halide lamps, the ballast's switching-frequency level was selected to be 2.65 MHz, which satisfies higher magnitudes of maximum electromagnetic interference (EMI) limitation at frequencies of between 2.5 to 3.0 MHz, within the EMI/electromagnetic compatibility frequency range ldquochimney,rdquo for RF lighting systems. With the constant-lamp-current control scheme, the lamp current can be regulated to be less dependent on the input ac voltage. Finally, a 20-W prototype ballast is implemented to demonstrate the ability to avoid the acoustic-resonance and to provide constant levels of lamp current. | 2.65-MHz Self-Oscillating Complementary Electronic Ballast With Constant-Lamp-Current Control for a Metal Halide Lamp | Acoustic resonance;ballast;complimentary;electromagnetic interference (EMI) chimney;high intensity discharge (HID);lighting;self-oscillating;2.65 MHz | Electronic ballasts;High intensity discharge lamps;Fluorescent lamps;Electrodeless lamps;Electromagnetic interference;MOSFET circuits;Radio frequency;Resonance;Inverters;Switching frequency
This letter demonstrates, for the first time, the integration of gate-all-around (GAA) Si-nanowire transistors into CMOS inverters using top-down approach. With matching of the drive currents of n- and p-MOSFETs using different gate lengths to achieve symmetric pull-up and pull-down, sharp ON- OFF transitions with high voltage gains (e.g., Delta<i>V</i> <sub>OUT</sub>/Delta<i>V</i> <sub>IN</sub> up to ~ 40 for <i>V</i> <sub>DD</sub> = 1.2 V) are obtained. The inverter maintains its good transfer characteristics and noise margins for wide range of <i>V</i> <sub>DD</sub> tested down to 0.4 V. Individual transistors show excellent subthreshold characteristics and drive currents. The results are discussed in light of the circuit performances reported for other advanced nonclassical device architectures such as FinFETs. The integration potential of GAA Si-nanowire transistors to realize CMOS-circuit functionality is thus demonstrated. | CMOS Inverter Based on Gate-All-Around Silicon-Nanowire MOSFETs Fabricated Using Top-Down Approach | CMOS-compatible;gate-all-around (GAA);inverter;nanowire;top-down | Inverters;MOSFETs;Wires;Transistors;Circuit synthesis;Atomic force microscopy;Assembly;Microelectronics;Etching;CMOS logic circuits
A bipolar-mode multibit soft-error mechanism in static random-access memory (SRAM) devices has been explored by utilizing a 3D device simulation of an inverter constructed with a driver n-MOSFET, a load resistor, and capacitors. Generally, a well tap was not set at every SRAM unit cell so as to increase the packing density. We have introduced a model structure where a p-well for arranging the driver n-MOSFET in a CMOS inverter does not have the well tap in the analyzed cell, and we have studied the inverter action when a drain junction of the n-MOSFET in an OFF-state is hit by an alpha -particle. We found that the p-well is forwardly biased by generated excess carriers. The forward bias at the p-well switches the n-MOSFET from the OFF-to the ON-state, like an on action of an n-p-n transistor, and the output potential of the inverter changes from high to low. This bias change results in a flip on the state of the SRAM unit cell. When a series of n-MOSFETs (or p-MOSFETs) is arranged in the same well and the well tap is not arranged in every unit cell, the switch-on action of the MOSFET is sequentially induced, like a chain reaction. We have developed a multidrain model by adding a p-n junction around the n-MOSFET in the p-well and have successfully demonstrated the chain reaction. In addition, we have demonstrated the soft-error occurrence in an unit cell with the help of circuit simulation. This is the mechanism of multiple soft errors by the bipolar-mode operation. A key factor for evaluating the tolerance of the bipolar-mode soft error is a forwardly biased time at the well (i.e., a well-floating time). The well-floating time (t<sub>float</sub>) is dependent on an initial charge (Q<sub>i</sub>) in the depletion layer and a resistance (-R<sub>well</sub>) between the well and the tap. The t<sub>float</sub> has been precisely analyzed as functions of Q<sub>i</sub> and -R<sub>well</sub>, and a critical charge, defined by Q<sub>i</sub> over which the memory state is flipped, has been clarified for single-and two-bit errors. | Bipolar-Mode Multibit Soft-Error-Mechanism Analysis of SRAMs by Three-Dimensional Device Simulation | CMOS;cosmic ray;device simulation;multibit error;soft error;static random access memory (SRAM);$\\alpha$-particle | Inverters;Random access memory;MOSFET circuits;Semiconductor device modeling;Integrated circuit modeling;Load modeling;CMOS integrated circuits
A novel test structure is proposed for direct study of circuit performance changes under various hot-carrier stress conditions. This test structure permits the effects of DC or AC stress on circuit parameters such as noise margins, gate delay, etc. to be evaluated and correlated to the degradation in the characteristics of individual component MOSFETs. In order to stress an isolated MOS device within a circuit and measure the circuit parameters before and after stress, two transistors are added to a standard CMOS inverter. These modified CMOS inverters can be configured into any appropriate logic gate configuration. With proper biasing, the circuit has two operational modes: (1) a hot-carrier stress mode where inverters are isolated from each other and the component device can be stressed from external bias; (2) a circuit measurement mode where the external bias paths are turned off and the output of the inverter can be directed to the input of the next stage. The resultant degradations in peak transconductance of NMOS devices are compared to the shifts in noise margin from the CMOS inverters. Both peak transconductance and noise margin show power-law dependences on stress time. | Direct measurement of hot-carrier stress effects on CMOS circuit performance |  | Stress measurement;Hot carriers;Hot carrier effects;Circuit optimization;Inverters;Circuit testing;Circuit noise;Degradation;MOSFETs;MOS devices
In order to overcome the scaling limitations on planar transistors for future LSIs, the authors propose a novel surrounding gate transistor (SGT), whose gate electrode surrounds multipillar silicon islands. The new SGT offers large drain currents even in a very small occupied area. The large channel width is achieved by using all the sidewalls of the crowded multipillar silicon islands as the channel regions. Owing to this multichannel structure, a transistor with extremely small occupied area and sufficient drivability can be obtained. The small occupied area and the mesh-structured gate electrode lead to small gate electrode RC delay and small junction capacitance, resulting in very high-speed operation, contrary to the cases of the planar transistor and the conventional SGT. A new SGT CMOS inverter chain was fabricated. The propagation delay is reduced to 20% of that for the case of the planar transistors. This new SGT is extremely attractive for future high-speed ULSI devices. | High speed and compact CMOS circuits with multi-pillar surrounding gate transistors |  | Circuits;Electrodes;Silicon;Capacitance;Inverters;Propagation delay;Ultra large scale integration
This paper is concerned with moment of inertia identification of mechatronic servo systems with limited strokes. The moment of inertia identification algorithm proposed in this paper utilizes periodic position reference input, and identifies moment of inertia of mechatronic servo systems based on the time average of the product of torque reference input and motor position. Simulations and experiments on two mechatronic servo systems suggest the effectiveness of the proposed algorithm on mechatronic servo systems with limited strokes. | Moment of Inertia Identification Using the Time Average of the Product of Torque Reference Input and Motor Position | Antiresonance;backlash;control gain tuning;inverters;moment of inertia;motion control;resonance;single- degree- of-freedom (SDOF) systems;servomotors;system identification;two-degree-of-freedom (2DOF) systems | Torque;Mechatronics;Servomechanisms;Servomotors;Motion control;Control systems;Manufacturing automation;Observers;Automatic control;System identification
This paper presents a novel switching sequence design for the space-vector modulation of high-power multilevel converters. The switching sequences are optimized for the improvement of harmonic spectrum and the minimization of device switching frequency. Compared to other commonly used switching sequences, the output spectrum of the proposed design shows higher inverter equivalent switching frequency. Meanwhile, the device switching frequency is reduced by using a flexible switching pattern. The proposed switching sequence has been simulated and experimentally tested on a 5-level neutral point clamped H-bridge based inverter. The results from both simulations and experiments consistently verify the above-mentioned features. | A Novel Switching Sequence Design for Five-Level NPC/H-Bridge Inverters With Improved Output Voltage Spectrum and Minimized Device Switching Frequency | Multilevel power converter;power conversion harmonics;space vector modulation (SVM);switching loss | Inverters;Voltage;Switching frequency;Topology;Support vector machines;Switching converters;Switching loss;Arm;Testing;Power conversion harmonics
A nonredundant 27-level inverter using ldquoHrdquo converters is being analyzed for high power machine drive applications. The main advantage of this kind of converter is the minimum harmonic distortion obtained at the machine side. The drawbacks are the large number of isolated dc power supplies required for each one of the three stages of the multistage converter. In this paper this problem has been overcome in two ways: 1) by using independent windings for each phase of the motor and 2) by using independent input transformers. Special configurations and combinations of diode rectifiers and active front end rectifiers for one of the stages of the drive are used to eliminate input harmonics. The topology can also keep high power factor at the input terminals. Simulation results are shown and some experiments with small three-stage prototype are displayed. The control of this multiconverter is being implemented using DSP controllers, which give flexibility to the system. | High-Power Machine Drive, Using Nonredundant 27-Level Inverters and Active Front End Rectifiers | High-power applications;multilevel inverters;power drives | Inverters;Rectifiers;Control systems;Harmonic distortion;Power supplies;Transformers;Diodes;Topology;Reactive power;Virtual prototyping
This paper presents a model-based controller for a three-phase four-wire shunt active filter, which uses a three-leg split-capacitor topology to implement the voltage source inverter. The controller is aimed to compensate reactive power and harmonic distortion in the general case of distorted and unbalanced source voltages and load currents, including distorted loads connected between a phase and the neutral line. In addition, the controller is able to compensate for the homopolar component of the load current, that is, the current flowing to the source via the neutral line can be considerably reduced without modifying the actual topology. The complete model in (fixed frame) alphabetagamma-coordinates is presented. Special attention is given to the homopolar component (referred here as the gamma-component) of the line current, source voltage and control input, which are instrumental for the control design purpose. Experimental results in a 2 kVA prototype are provided to illustrate the benefits of the proposed solution. | A Model-Based Controller for A Three-Phase Four-Wire Shunt Active Filter With Compensation of the Neutral Line Current | Active filters;adaptive signal detection;reactive power control | Active filters;Voltage control;Harmonic distortion;Topology;Phase distortion;Inverters;Reactive power control;Instruments;Control design;Prototypes
<para> Due to the increasing importance of power electronic components in automobiles, it becomes necessary to consider their reliability. This applies especially to hybrid electrical vehicles (HEV) where a malfunction of the power electronics may prevent the vehicle to operate. Of paramount importance for the reliability of power electronics is the component operating temperature and temperature cycling. This paper deals with the development of an advanced simulation tool which is capable of determining the component temperature of a three-phase converter over long mission profiles. In addition, the expected converter reliability is calculated. To accomplish this, losses in the semiconductors and dc-link capacitors are determined first. Next, this loss data is fed into a thermal model to compute the component temperatures, for the whole mission profile. </para> | Reliability Prediction for Inverters in Hybrid Electrical Vehicles | Failure-rate catalogs;hybrid electrical vehicles (HEV);reliability;temperature cycles | Inverters;Hybrid electric vehicles;Temperature;Military computing;Power electronics;Catalogs;Automobiles;Computational modeling;Capacitors;Resource description framework
This paper presents a new three-phase anti-resonance hybrid delta-connected capacitor bank for power factor correction in low-voltage industrial power systems. In general, shunt capacitors connected in series with reactors should be designed carefully before installation in order to avoid series and/or parallel harmonic resonance between the capacitors and system inductances. However, the system parameters vary dynamically according to the power system configurations and loads. Consequently, harmonic resonance might occur after the capacitors have been installed. The main objective of the proposed hybrid capacitor bank is to compensate for reactive power without any harmonic resonance. The hybrid capacitor bank is a combination of delta-connected capacitors connecting in series with three small-rating single-phase inverters without any matching transformer. The inverter is used to improve the characteristics of the capacitors. This paper deals with the implementation and control of the hybrid capacitor bank. Experimental results verify the viability and the effectiveness of the proposed anti-resonance hybrid delta-connected capacitor bank for reactive power compensation. | Implementation and Performance of an Anti-Resonance Hybrid Delta-Connected Capacitor Bank for Power Factor Correction | Anti-resonance;harmonic resonance;hybrid capacitor bank;power distribution systems;power factor correction (PFC) | Power capacitors;Power factor correction;Power system harmonics;Resonance;Industrial power systems;Hybrid power systems;Reactive power;Inverters;Shunt (electrical);Inductors
This paper presents the development of a single-phase utility-interactive inverter for residential power generation to meet the specifications laid down for the 2005 Future Energy Challenge Competition sponsored by U.S. DOE and IEEE. The proposed inverter system is capable of working in both stand-alone and grid-connected mode. A control scheme for implementing both modes of operation is presented, which has simple structure with smaller number of sensors. The proposed control algorithm including the whole system control is implemented on a low cost, fixed-point DSP TMS320F2812. The experimental results from a 1 kW prototype show that the proposed inverter system exhibits not only low THD grid current during the grid-connected mode and well regulated inverter voltage during the stand-alone mode, but also smooth and automatic transfer between the two modes of operation. | A Low Cost Utility Interactive Inverter for Residential Fuel Cell Generation | Fuel cell;Future Energy Challence Competition;grid-connected;LCL filter; $P+$ resonant;stand-alone;utility-interactive inverter | Costs;Inverters;Fuel cells;Control systems;Power generation;US Department of Energy;Automatic control;Digital signal processing;Prototypes;Voltage
This paper presents a high-performance torque and flux control strategy for high-power induction motor drives. The control method uses the torque error to control the load angle, obtaining the appropriate flux vector trajectory from which the voltage vector is directly derived based on direct torque control principles. The voltage vector is then generated by an asymmetric cascaded multilevel inverter without need of modulation and filter. Due to the high output quality of the inverter, the torque response presents nearly no ripple. In addition, switching losses are greatly reduced since 80% of the power is delivered by the high-power cell of the asymmetric inverter, which commutates at fundamental frequency. Simulation and experimental results for 81-level inverter are presented. | High-Performance Torque and Flux Control for Multilevel Inverter Fed Induction Motors | Direct torque control;induction motor;multilevel inverters;switching losses | Torque control;Inverters;Induction motors;Voltage control;Induction motor drives;Error correction;Induction generators;Filters;Switching loss;Commutation
In this paper, a new two-phase pulse width modulation (PWM) technique is proposed, in which the reference voltage is constructed by three space vectors. At any speed, the peak-to-peak value of the common-mode voltage (CMV) in one PWM cycle can be reduced to one third of the DC bus voltage, even despite of the dead-time effect. And in the low voltage region, not only the CMV but also the current ripple is restrained effectively. In the entire voltage range, the linear modulation region is not limited and the switching loss is reduced because of fewer switching actions. The validity of the proposed technique is verified through simulation and experimental results. | A Novel PWM Technique With Two-Phase Modulation | Common-mode voltage (CMV);current ripple;dead-time effect;linear modulation region;pulsewidth modulation (PWM);two-phase modulation | Pulse width modulation;Space vector pulse width modulation;Pulse width modulation inverters;Low voltage;Switching loss;Motor drives;Ball bearings;Frequency;Fluctuations;Filters
Resonant inverters are connected to a high-frequency AC (HFAC) bus, where power is delivered to different locations for points-of-use power management. Such a power distribution system subjects to more perturbations and load uncertainties than inverters operating with single load. A novel voltage control method is proposed in this paper for a high-frequency full-bridge resonant inverter with series-parallel resonant tank. A modified one-cycle controlled phase-shift modulation is proposed to effectively compensate the input line variations. The uncertainty model of the high frequency resonant inverter is developed and analyzed with the resonant circuit component tolerance, input line and load variations taken into design considerations. The voltage feedback controller is designed based on the H<sub>infin</sub> robust control theory and is implemented with analog discrete devices. The proposed control scheme has the advantages of fast response for both input line and load perturbations. It also ensures a wide range of system stability and guarantees robustness of the power converter. Both simulations and experimental results are provided to verify with the theoretical analysis through an experimental prototype of a full-bridge resonant inverter with an output power of 150-W operating at 1 MHz and an output voltage of 28 V (rms). | A Robust One-Cycle Controlled Full-Bridge Series-Parallel Resonant Inverter for a High-Frequency AC (HFAC) Distribution System | Full bridge;high frequency;one-cycle control;phase-shift modulation;resonant inverter;robust control | Robust control;Control systems;Resonant inverters;Uncertainty;Robust stability;Energy management;Power system management;Power distribution;Voltage control;Resonance
A fault diagnostic and reconfiguration method for a cascaded H-bridge multilevel inverter drive (MLID) using artificial-intelligence-based techniques is proposed in this paper. Output phase voltages of the MLID are used as diagnostic signals to detect faults and their locations. It is difficult to diagnose an MLID system using a mathematical model because MLID systems consist of many switching devices and their system complexity has a nonlinear factor. Therefore, a neural network (NN) classification is applied to the fault diagnosis of an MLID system. Multilayer perceptron networks are used to identify the type and location of occurring faults. The principal component analysis is utilized in the feature extraction process to reduce the NN input size. A lower dimensional input space will also usually reduce the time necessary to train an NN, and the reduced noise can improve the mapping performance. The genetic algorithm is also applied to select the valuable principal components. The proposed network is evaluated with simulation test set and experimental test set. The overall classification performance of the proposed network is more than 95%. A reconfiguration technique is also proposed. The proposed fault diagnostic system requires about six cycles to clear an open-circuit or short-circuit fault. The experimental results show that the proposed system performs satisfactorily to detect the fault type, fault location, and reconfiguration. | Fault Diagnosis and Reconfiguration for Multilevel Inverter Drive Using AI-Based Techniques | Fault diagnosis;multilevel inverter;neural network (NN);reconfiguration | Fault diagnosis;Inverters;Neural networks;Fault detection;Testing;Voltage;Signal detection;Phase detection;Mathematical model;Multilayer perceptrons
The feature of the integrated gate-commutated thyristors (IGCTs) makes them have excellent performance in high-voltage high-current field. The high integration of drives and devices makes it very convenient to use them. In order to examine the dynamic characters of switch devices in high-power three-level inverter, an experimental test for IGCTs and diodes equipped in inverter is proposed and described in detail. The characteristics of switch devices are compared and evaluated experimentally. The relation between the devices' switching behavior and the other elements in the inverter, such as the inverter's structure, the topology position of devices, the stray inductances in commutating loops, etc., are analyzed. Moreover, the busbar structure is improved, and the key pulsewidth-modulation parameter of the inverter is determined. Finally, the advantages of the experiment are summarized in the conclusion. | Performance Evaluation of Switch Devices Equipped in High-Power Three-Level Inverters | Integrated gate-commutated thyristor (IGCT);inverters;power semiconductor devices;pulsewidth modulation (PWM) | Switches;Pulse width modulation inverters;Circuit testing;Thyristors;Pulse width modulation;Semiconductor diodes;Pulse inverters;Voltage;Circuit simulation;Power system simulation
This paper analyzes the effects of injecting additional signals in induction machines for the purpose of speed control. A new saturation model able to correctly model the interaction between the added signal and saturation of the motor core due to the main torque-producing flux is presented. The introduction of a variable saturation factor is used to model the variation of the saturation level due to the additional signal. A third harmonic rotor circuit is also introduced to take account of the third harmonic component of the air-gap flux, due to saturation. An additional balanced voltage set is added to the normal supply to analyze the effects of such signals on a saturated induction motor. Simulation results of such a model both at no load and full load are presented together with experimental measurements. | Modeling of Saturated Induction Machines With Injected High-Frequency Signals | Air-gap flux harmonics;flux position estimation;q-d model;saturation modulation;sensorless control | Induction machines;Hafnium;Signal analysis;Sensorless control;Voltage;Pulse width modulation inverters;Frequency;Induction motors;Velocity control;Magnetic fields
Improved solar cell models and control methods using synergies of soft-computing techniques are used to demonstrate increased energy efficiencies of photovoltaic (PV) power plants connected to the electricity grid via space-vector-modulated three-phase inverters. The models and control strategies are combined to form two new model-based controllers that are more accurate and resilient than existing solutions resulting in increased power production. A radial-basis-function-network (RBFN) model with a neuro-fuzzy regulator applied to a plant well characterized by the conventional solar cell model provided an estimated 1.5% increase in power production over an existing conventional model proportional integral (PI)-regulator combination. A neuro-fuzzy model with a neuro-fuzzy controller applied to a plant poorly characterized by the conventional solar cell model gave an 8.6% increase in power. An analysis of the net contributions to the increased efficiencies shows that the improved models had the most effect on power gains. | Soft-Computing Model-Based Controllers for Increased Photovoltaic Plant Efficiencies | Fuzzy neural networks;photovoltaic (PV) power systems;power system modeling;power system simulation | Photovoltaic systems;Solar power generation;Photovoltaic cells;Regulators;Power system modeling;Power generation;Neural networks;Support vector machines;Inverters;Production
A new single-stage grid-connected inverter, suitable for distributed generation applications, is proposed. The inverter is universal in the sense that it can be switched between buck, boost, and buck--boost configurations by appropriately altering the pulse width modular (PWM) control. Discontinuous current mode (DCM) operation is implemented to facilitate shuffling between configurations during the converter operation. Such flexibility ensures maximum benefit of the buck, boost, and the buck--boost operations (e.g., low device stresses, higher efficiency, higher boosting capability, etc.). The PWM is achieved by comparing a high frequency carrier (triangular) waveform with a suitable reference waveform, which is not necessarily sinusoidal, but has a shape specific to the individual configuration and is derived by equating the power fed into the grid with that extracted from the source during each switching cycle. The values of the components (inductors and capacitors) need to be optimized so that DCM is maintained and the required amount of energy is transferred to the grid in all the three configurations during their respective operation. All the design expressions have been derived. A salient feature of this inverter is its compatibility with various types of sources (PV array, fuel cell, etc.) with varying voltage levels and control requirements. Being single-stage, the proposed topology offers additional advantages like modularity, compactness, and low cost. All the details of simulation and experimental work are presented. | Universal Single-Stage Grid-Connected Inverter | Boost;buck;buck--boost;grid-connected inverter;single-stage topology;Boost;buck;buck--boost;grid-connected inverter;single-stage topology | Pulse width modulation inverters;Pulse width modulation;Distributed control;Pulse inverters;Stress;Boosting;Frequency;Shape;Inductors;Capacitors
The impact of process variation on SRAM yield has become a serious concern in scaled technologies. In this paper, we propose a methodology to analyze the stability of an SRAM cell in the presence of random fluctuations in the device parameters. First, we develop a theoretical framework for characterizing the dc noise margin of a memory cell. The framework is based on the concept that an SRAM cell is on the verge of instability when the gain across the loop formed by the cross-coupled inverters in the cell is unity. The noise margin criteria developed in this manner can be used to verify a cell stability in the presence of arbitrary DC noise offsets at the two storage nodes in the cell. We also develop metrics for estimating the cell stability during read and write operations and verify these models by extensive Monte Carlo simulations in a 65-nm CMOS process. Our results show that the proposed robustness metrics can be used to estimate cell failure probabilities in an efficient and accurate manner. | The Impact of Random Device Variation on SRAM Cell Stability in Sub-90-nm CMOS Technologies | Memory;noise;process variation;SRAM;stability;yield | CMOS technology;Random access memory;Fluctuations;CMOS process;Threshold voltage;Error correction codes;Stability analysis;Inverters;Stability criteria;Semiconductor device modeling
Integrated gate commutated thyristors (IGCTs) are commonly used for high-voltage three-level pulsewidth-modulation-controlled voltage-source inverters. IGCTs are utilized in series connection when the output voltage is greater than the maximum rated voltage. Special measure must be taken to ensure the safety and reliable operation of the inverters, and to equalize the voltages across the IGCT modules, such as the dynamic voltage-balancing circuit using an snubber circuit. Based on the IGCT functional model, this paper presents an optimization design procedure of a high-voltage-balancing circuit for a 6-kV/1250-kW inverter. A tradeoff is made between the voltage imbalance, maximum turn-on current, endurance, and losses. Simulation and experiments validate the feasibility of this procedure. In addition, the specific transient processes in the three-level topology with voltage-balancing circuit are simulated, and their inner mechanisms are analyzed. | Optimization Design of High-Voltage-Balancing Circuit Based on the Functional Model of IGCT | Dead band;dynamic balancing circuit;integrated gate commutated thyristor (IGCT);three-level inverter | Design optimization;Thyristors;Circuit simulation;Pulse inverters;Voltage measurement;Integrated circuit measurements;Safety;Integrated circuit reliability;Snubbers;Transient analysis
<para> This paper presents the new <emphasis emphasistype="boldital">L</emphasis>-<emphasis emphasistype="boldital"> LC</emphasis> induction heating generator and probes that, in resonance, are equivalent to a series resonant inverter. This equivalence is then used to compare both topologies, extracting the advantages and disadvantages of the <emphasis emphasistype="boldital">L</emphasis>-<emphasis emphasistype="boldital">LC</emphasis> usage. In addition, based on this equivalence, a design procedure is proposed that covers all possible <emphasis emphasistype="boldital">L</emphasis>-<emphasis emphasistype="boldital">LC</emphasis> configurations. Finally, some experimental results are presented, showing waveforms during normal and short-circuit operation. </para> | Design of the <emphasis emphasistype="italic">L</emphasis>-<emphasis emphasistype="italic">LC</emphasis> Resonant Inverter for Induction Heating Based on Its Equivalent SRI | Active transformer;hybrid series–parallel resonant inverter ( L-LC);parallel resonant inverter (PRI);reactive transformer;series resonant inverter (SRI) | Oscillators;Impedance;Heating;Resonant frequency;Resonance;Coils;Virtual colonoscopy;Resonant inverters;Steady-state;Q factor
In this paper, an improved direct torque control (DTC) method for sensorless matrix converter drives is proposed, which is characterized by minimal torque ripple, unity input power factor, and good sensorless speed-control performance in the low-speed operation, while maintaining constant switching frequency and fast torque dynamics. It is possible to combine the advantages of matrix converters with the advantages of the DTC strategy using space-vector modulation and two PI controllers. To overcome the degrading of dynamic torque response compared with the basic DTC method and the phase-current distortion due to the nonlinearity of the matrix converter, an overmodulation strategy and a simple nonlinearity-compensation method using transformation are also presented. Experimental results are shown to illustrate the feasibility of the proposed strategy. | An Improved DTC-SVM Method for Sensorless Matrix Converter Drives Using an Overmodulation Strategy and a Simple Nonlinearity Compensation | AC motor drives;ac–ac power conversion;adaptive observers;induction motor drives | Matrix converters;Voltage;Reactive power;Torque control;Switching frequency;Pulse width modulation inverters;Induction motors;Induction motor drives;Switches;Commutation
Adjustable-speed drives involve common-mode voltages, which generate common-mode currents flowing to the ground through stray capacitances of electric machines. These currents are known to provoke premature motor-bearing failures, as well as electromagnetic interferences disturbing neighbor electronic devices. Furthermore, high-voltage applications involve high levels of these conducted emissions, which must be lowered by using bulky and expensive filters. This paper aims at elaborating a new pulsewidth-modulation (PWM) strategy in order to reduce the common-mode currents generated by three-level neutral-point-clamped inverters. The proposed strategy also provides the ability to balance the neutral point of the dc-bus capacitors. Experimental results both in time and frequency domains confirm that the new PWM improves the electromagnetic-compatibility behavior of the drive compared with conventional strategies. | A New Carrier-Based PWM Providing Common-Mode-Current Reduction and DC-Bus Balancing for Three-Level Inverters | Common-mode currents;electromagnetic compatibility (EMC);neutral-point-clamped (NPC) inverters;pulsewidth modulation (PWM);variable-speed drives | Pulse width modulation inverters;Pulse width modulation;Variable speed drives;Voltage;Capacitance;Electric machines;Electromagnetic devices;Electromagnetic interference;Filters;Pulse inverters
In this paper, synthesis and design techniques of dual- and triple-passband filters with Chebyshev and quasi-elliptic symmetric frequency responses are proposed and demonstrated for the first time on the basis of substrate integrated waveguide technology. The inverter coupled resonator section is first investigated, and then a dual-passband Chebyshev filter, a triple-passband Chebyshev filter, and a dual-passband quasi-elliptic filter, which consist of the inverter coupled resonator sections, are synthesized from the generalized low-pass prototypes having Chebyshev or quasi-elliptic responses, respectively. Subsequently, theses filters with a symmetric response are designed and implemented using the substrate integrated waveguide scheme over the -band frequency range. The inverter coupled resonator sections composed of side-by-side horizontally oriented substrate integrated waveguide cavities are coupled, in turn, by post-wall irises. 50-Omega microstrip lines are used to directly excite the filters. Measured results are presented and compared to those simulated by Ansoft's High Frequency Structure Simulator (HFSS) software package. A good agreement between the simulated and measured results is observed, which has also validated the proposed concept of design and synthesis with the substrate integration technology. | Dual-Band and Triple-Band Substrate Integrated Waveguide Filters With Chebyshev and Quasi-Elliptic Responses | Dual-passband filter;inverter coupled resonator section;quasi-elliptic;substrate integrated waveguide;triple-passband filter | Dual band;Chebyshev approximation;Resonator filters;Inverters;Frequency synthesizers;Prototypes;Waveguide discontinuities;Microstrip filters;Microstrip resonators;Frequency measurement
The effects of electromagnetic interference (EMI) from high-power microwave signals on the operational integrity of CMOS inverters are reported. The static characteristics of inverters were measured with and without the injection of microwave signals at power levels of upto 24 dBm and frequencies between 800 MHz and 3 GHz. Voltage transfer characteristics showed significant changes in output voltages, and substantial reduction in gain with microwave interference, due to increased drain currents and reduced transconductance, respectively. The asymmetry of the MOS devices (size, mobility) designed to provide balanced current driving capability, results in significantly imbalanced current driving capabilities under interference. A substantial increase in the static power dissipation at the stand-by "ON" and/or "OFF" states, is observed. Degradation in the noise margins and severely compressed input/output voltage ranges were observed due to large changes in voltage characteristics, invalidating noise immunity of cascaded CMOS inverters, and leading to serious bit-flip errors. The load-line characteristics showed substantial shift in the quiescent point of operation, and changes in the effective "ON" resistance of the MOS devices, resulting in increased current in the inverters. The input/output voltage range-related bit-flip errors and the static power dissipation problems, represent the most critical vulnerabilities in the operational integrity of digital systems. | Critical Upsets of CMOS Inverters in Static Operation Due to High-Power Microwave Interference | Bit-flip errors;CMOS inverters;electromagnetic interference (EMI);noise margins;static power dissipation | Inverters;CMOS integrated circuits;Electromagnetic interference;Noise;Error analysis
A negative input-resistance compensator is designed to stabilize a power electronic brushless dc motor drive with constant power-load characteristics. The strategy is to feed a portion of the changes in the dc-link voltage into the current control loop to modify the system input impedance in the midfrequency range and thereby to damp the input filter. The design process of the compensator and the selection of parameters are described. The impact of the compensator is examined on the motor-controller performance, and finally, the effectiveness of the controller is verified by simulation and experimental testing. | Negative Input-Resistance Compensator for a Constant Power Load | Brushless dc motor drive;negative input-impedance instability | Brushless DC motors;DC motors;Filters;Transfer functions;Impedance;Inverters;Capacitors;Motor drives;Power electronics;Inductance
A method that is suitable for ecovehicles, which controls the surge voltage appearing at motor terminals that are connected to a pulsewidth modulation inverter with short leads that are less than the critical cable length (i.e., the shortest length at which full reflection may occur), is described here. Also, a method to control electromagnetic interference (EMI) noise, which is induced by the surge voltage, is discussed. Ecovehicles have the problem where insulation degradation of motors occurs due to the surge voltage being repeatedly applied to motor terminals during long lifecycles. EMI noise such as the shaft current and the radiated noise, which are induced by the generated surge voltage, easily diffuse into other electric devices due to the high-density packaging structure. The diffused EMI noise may cause a malfunction of the vehicle controller. An EMI noise controller is studied, which can meet the high-density packaging requirements for ecovehicles like electric vehicles. The EMI noise controller is attached on the motor terminals and simultaneously suppresses the surge voltage and the noise. After clarifying surge voltage characteristics and a circuit model for expressing the surge phenomenon through experiments and simulations, an EMI noise controller is proposed, which uses a multilayer printed power circuit technique. It is verified through simulations and experiments that the proposed controller has the ability to simultaneously control the surge voltage and the EMI noise, such as the radiated noise and the shaft current (the bearing current), which are induced by the surge voltage. | A Suitable Method for Ecovehicles to Control Surge Voltage Occurring at Motor Terminals Connected to PWM Inverters and to Control Induced EMI Noise | Ecovehicles;electric vehicles;electromagnetic interference (EMI) noise;high-speed pulsewidth modulation (PWM) switching operations;multilayer printed power circuit;shaft (bearing) current;short leads;surge voltage;Eco-vehicles;electric vehicles (EVs);surge voltage;short leads;EMI noises;high-speed PWM switching operations;shaft (bearing) current;multi-layer printed power circuit | Voltage control;Surges;Pulse width modulation inverters;Electromagnetic interference;Circuit noise;Noise generators;Shafts;Packaging;Circuit simulation;Pulse inverters
<para> <?Pub Dtl=""?>Novel broadband and compact stepped-impedance coupled coplanar stripline bandpass filters are presented, analyzed theoretically, and demonstrated experimentally. These filters are based on impedance step, capacitive gap, broadside coupling, and inductive shorted strip discontinuities, which are modeled in terms of impedance (<formula><tex>$K$</tex></formula>-) and admittance (<formula><tex>$J$</tex></formula>-) inverters. Broadside coupled coplanar stripline is analyzed for the first time by the even-/odd-mode decomposition technique using the finite-element method. The broadband and compact nature of the filters is explained from the discontinuities and the coupled line structures. Specifically, cross coupling is used to enhance the selectivity of both the low and high cutoffs, leading to triplet and quadruplet cross-coupled broadband filters with finite-frequency transmission zeroes. Due to their broad bandwidth, compact size, differential configuration, and low fabrication cost, the proposed filters represent excellent solutions for codesigned RF and microwave systems such as ultra-wideband transceivers. </para> | Broadband and Compact Coupled Coplanar Stripline Filters With Impedance Steps | Broadband filter;coplanar stripline (CPS);coupled line;even mode;impedance step;inverter;odd mode | Stripline;Impedance;Band pass filters;Couplings;Microwave filters;Strips;Admittance;Inverters;Finite element methods;Transmission line discontinuities
This paper presents a study of the well-known optical beam-induced current (OBIC) technique applied to electrostatic-discharge defect localization. The OBIC technique is improved by using a pulsed laser beam instead of a continuous one. Critical parameters of the experimentation are explored in this paper. We particularly discuss on the influence of the laser energy, the bias of the device under test and the spatial resolution of the technique. | Optimizing Pulsed OBIC Technique for ESD Defect Localization | Electrostatic discharge (ESD) defect;influence of experimental parameter;pulsed optical beam-induced current (OBIC) | Electrostatic discharge;Optical pulses;Testing;Optical beams;Optical sensors;Inverters;Laser beams;Spatial resolution;Stimulated emission
<para> The three-level neutral-point-clamped voltage-source converter (NPC VSC) is widely used in high-power medium-voltage (MV) applications. To overcome its major drawback—the unequal loss distribution among the semiconductors—the use of active NPC (ANPC) switches was previously proposed. In this paper, a simple feedforward loss-control scheme for the ANPC converter is presented. The principle of operation of the ANPC VSC is experimentally verified for the first time. Electrical measurements on a low-voltage test bench prove the proper function of the ANPC converter. Infrared junction temperature measurements confirm the improved loss distribution using the new loss-control scheme. Finally, the authors demonstrate the superior performance of the loss-controlled ANPC converter in various MV applications. </para> | Feedforward Loss Control of Three-Level Active NPC Converters | Medium-voltage (MV) converters;multilevel converters | Power conversion;Switches;Voltage;Switching converters;Topology;Switching frequency;Industry Applications Society;Power generation;Insulated gate bipolar transistors;Inverters
This paper presents the design of a dual Z-source inverter that can be used with either a single dc source or two isolated dc sources. Unlike traditional inverters, the integration of a properly designed Z-source network and semiconductor switches to the proposed dual inverter allows buck-boost power conversion to be performed over a wide modulation range, with three-level output waveforms generated. The connection of an additional transformer to the inverter ac output also allows all generic wye-or delta-connected loads with three-wire or four-wire configuration to be supplied by the inverter. Modulationwise, the dual inverter can be controlled using a carefully designed carrier-based pulsewidth-modulation (PWM) scheme that will always ensure balanced voltage boosting of the Z-source network while simultaneously achieving reduced common-mode switching. Because of the omission of dead-time delays in the dual-inverter PWM scheme, its switched common-mode voltage can be completely eliminated, unlike in traditional inverters, where narrow common-mode spikes are still generated. Under semiconductor failure conditions, the presented PWM schemes can easily be modified to allow the inverter to operate without interruption, and for cases where two isolated sources are used, zero common-mode voltage can still be ensured. These theoretical findings, together with the inverter practicality, have been confirmed in simulations both using PSIM with Matlab/Simulink coupler and experimentally using a laboratory-implemented inverter prototype. | Dual Z-Source Inverter With Three-Level Reduced Common-Mode Switching | Buck–boost;dual inverters;reduced common-mode (RCM) switching;three-level inverters;Z-source inverters | Pulse width modulation inverters;Power semiconductor switches;Power conversion;Power generation;Voltage control;Pulse inverters;Pulse transformers;Boosting;Delay;Laboratories
This paper describes the control analysis and design of an ac-to-ac three-phase mobile utility power supply using a matrix converter capable of high-quality 50-, 60-, and 400-Hz output voltage and reduced input harmonic distortion. Instead of the traditional structure employing a diode bridge rectifier, a dc link and a pulsewidth-modulated inverter, a three-phase-to-three-phase direct ac-ac (matrix) converter has been used as the power-conditioning core of the system, working in conjunction with input and output LC low-pass filters. An optimizing control design method using a genetic algorithm approach has been used, which yields designs to minimize a cost function, taking into account transient and steady-state output voltage performance targets, together with robustness to different operative conditions and system parameters drift. Simulation and experimental tests have demonstrated that the system meets the power-quality requirements of the application. | Control Design of a Three-Phase Matrix-Converter-Based AC–AC Mobile Utility Power Supply | AC power supply;digital control;genetic algorithms (GAs);matrix converters; | Control design;Power supplies;Matrix converters;Voltage control;Harmonic analysis;Harmonic distortion;Diodes;Bridge circuits;Rectifiers;Pulse inverters
This paper deals with sensorless vector-controlled induction motor drives that are fed by a frequency converter that is equipped with a diode front-end rectifier. A small dc-link capacitance is used, which makes it possible to replace the electrolytic capacitors with film capacitors. The natural frequency of the dc link is chosen to be considerably higher than six times the mains frequency but lower than the switching frequency. A recently proposed sensorless controller can be exploited; only minor modifications for small capacitances are needed. The simulation and experimental results of a 2.2-kW drive that is equipped with a capacitance of only 24 demonstrate operation in a wide speed range. | Induction Motor Drives Equipped With Diode Rectifier and Small DC-Link Capacitance | Control;dc link;film capacitors;sensorless;control;DC Link;film capacitors;sensorless | Induction motor drives;Diodes;Rectifiers;Capacitance;Capacitors;Frequency;Voltage;Pulse width modulation inverters;Inductors;Inductance
This paper considers applying nonparametric and parametric methods for the calculation of the time-frequency representation of nonstationary signals in power electronics. A space phasor is proposed as a complex representation of a three-phase signal to calculate the spectrum of positive-and negative-sequence components. The developed methods are tested with nonstationary multiple-component signals occurring during the fault operation of inverter-fed drives. First, the main differences between parametric and nonparametric methods are underlined. Then, some aspects of additional kernel functions are introduced on the basis of Wigner and Choi-Williams distributions. An additional comparison of uncertainty of measurements using the described methods, as well as a widely used Fourier technique, can be useful for practitioners. The proposed methods allow tracking instantaneous frequency as well as magnitude that can lead to applications in the diagnosis and power quality areas. | Time–Frequency Analysis of Complex Space Phasor in Power Electronics | Estimation;measurement errors;power electronics;power system harmonics;time–frequency analysis | Power electronics;Frequency;Power system harmonics;Signal processing;Signal analysis;Power system reliability;Signal resolution;Kernel;Power generation;Fourier transforms
This brief proposes lower power lower delay design for CMOS tapered buffers. A slight increase in the threshold voltage is shown to have an exponential effect in reducing the total power dissipation. The corresponding increase in the propagation delay is compensated for by increasing the number of buffer stages such that there is still an overall significant reduction in the total power dissipation. As compared to the constant threshold voltage design based on a cost function of PT<sup>2</sup>, the proposed scheme can lead to either a power dissipation reduction of about 70% while maintaining the same delay, or up to 30% in power dissipation with 10% propagation delay reduction, respectively, in 65-nm technology with V<sub>DD</sub> = 1 V, minimum size gate capacitance, C<sub>g</sub> = 1.5 fF, and minimum size output capacitance, C<sub>o</sub> = 1 fF. Closed-form expressions that give the optimum threshold voltage and number of stages are presented. | Multiple Threshold Voltage Design Scheme for CMOS Tapered Buffers | Buffers;circuits;circuit optimization propagation delay;dynamic power;leakage power;short-circuit power | Threshold voltage;Propagation delay;Power dissipation;Integrated circuit interconnections;Energy consumption;Capacitance;Dynamic voltage scaling;Personal digital assistants;Inverters;Cost function
<para> In this paper, the five main formulations of the instantaneous reactive power theory have been chosen to study nonlinear load compensation. They are <formula formulatype="inline"><tex>$p - q$</tex></formula> original theory, <formula formulatype="inline"><tex>$d - q$</tex></formula> transformation, modified or cross-product formulation, <formula formulatype="inline"><tex>$p - q - r$</tex></formula> reference frame, and vectorial theory. The obtention of the compensation current according to each formulation has been established. Next, the behavior of an active power filter (APF) that is implemented with those different control algorithms has been studied. On one hand, a simulation platform with control, APF, and load has been built to test them. Results obtained in an unbalanced and nonsinusoidal three-phase four-wire system have been compared by means of the most adequate indexes. On the other hand, the APF control strategies have been implemented in an experimental platform constituted by a 20-kVA power inverter and a 400-MHz digital signal processing controller board. The final analysis shows that, in general, the five theories present a different behavior, which depends on supply voltage, with respect to distortion. However, all of them widely decrease the waveform distortion. Moreover, a more general compensation objective is possible. It obtains balanced and sinusoidal source current in any conditions of the supply voltage. </para> | Instantaneous Reactive Power Theory Applied to Active Power Filter Compensation: Different Approaches, Assessment, and Experimental Results | Active filters;harmonics;power quality;three-phase systems;filters;harmonics;power quality;three phase systems | Reactive power;Active filters;Voltage;Nonlinear distortion;Load management;Signal processing algorithms;Testing;Inverters;Digital signal processing;Digital control
In this paper, a modified valley fill (VF) circuit is employed to combine with a current-fed resonant inverter as a passive high power factor (PF) electronic ballast. A conventional VF circuit limits the line current to conduct when the conduction angles are: 30deg les omegat les 150deg and 210deg les omegat les 330deg during the line period, which results in high total harmonic distortion (THD). The modified VF circuit has the following advantage: When the capacitors are connected in parallel, the voltage across the capacitors is one-third of the peak voltage, which allows the conduction angle of the line current to be further extended to 19.5deg les omegat les 160.5deg and 199.5deg les omegat les 340.5deg, so that a lower THD can be achieved. The high lamp crest factor (CF) problem generated by the high ripple voltage from the modified VF circuit is improved in the proposed ballast as variable frequency control is employed to continuously regulate the lamp current. An experimental prototype is then built in the laboratory to verify the feasibility of the proposed work for a 26-W compact fluorescent lamp. The final results confirm that a PF of 0.986 and a lamp CF of 1.49 are achieved with the proposed circuit, whereas a PF of 0.96 is achieved with the conventional VF ballast. | A Modified Valley Fill Electronic Ballast Having a Current Source Resonant Inverter With Improved Line-Current Total Harmonic Distortion (THD), High Power Factor, and Low Lamp Crest Factor | Electronic ballast;fluorescent lamps;power factor correction (PFC);Power factor correction;Electronic ballast;Fluorescent lamps | Electronic ballasts;Resonant inverters;Total harmonic distortion;Reactive power;Lamps;Capacitors;Voltage;RLC circuits;Frequency control;Prototypes
This paper investigates certain novel switching sequences involving division of active vector time for space vector based pulsewidth modulation (PWM) generation for a voltage source inverter. This paper proposes two new sequences, and identifies all possible sequences, which result in the same average switching frequency as conventional space vector PWM (CSVPWM) at a given sampling frequency. This paper brings out a method for designing hybrid PWM techniques involving multiple sequences to reduce line current ripple. The three proposed hybrid PWM techniques (three-zone PWM, five-zone PWM and seven zone PWM) employ three, five and seven different sequences, respectively, in every sector. Each sequence is employed in a spatial region within the sector where it results in the lowest rms current ripple over the given sampling period. The proposed techniques lead to a significant reduction in THD over CSVPWM at high line voltages. The five-zone technique results in the lowest THD among real-time techniques with uniform sampling, while the seven-zone technique is the best among real-time techniques with twin sampling rates. The superior harmonic performance of the proposed techniques over CSVPWM and existing bus-clamping PWM techniques is established theoretically as well as experimentally. | Space Vector Based Hybrid PWM Techniques for Reduced Current Ripple | Harmonic analysis;harmonic distortion;hybrid PWM;induction motor drive;pulsewidth modulation (PWM);PWM inverters;space vector;space vector modulation;spread spectrum;stator flux ripple;switching sequences;Harmonic analysis;harmonic distortion;hybrid PWM;pulse width modulation;PWM inverters;space vector;space vector modulation;spread spectrum;stator flux ripple;switching sequences | Space vector pulse width modulation;Pulse width modulation;Pulse width modulation inverters;Voltage;Switching frequency;Sampling methods;Harmonic distortion;Switches;Pulse inverters;Pulse generation
Space vector pulsewidth modulation (SVPWM) has been widely applied in the current control of three-phase voltage source inverters (VSIs). However, for grid-connected VSIs in distributed generation (DG) systems, the performance of current controllers based on SVPWM is compromised by the grid harmonics and the control delay due to computation and sampling. In this paper, an advanced SVPWM-based predictive current controller is proposed and studied. The controller mimics deadbeat control in the synchronous d-q reference frame, and is very simple and robust to implement. With the necessary grid voltage detection in DG systems for protection, grid harmonics disturbance is effectively suppressed through feedforward compensation. Based on a dual-timer sampling scheme, the control delay compensation becomes more simple yet effective. The comprehensive analysis on the proposed predictive current control system is provided. The simulation and experimental test results show that the proposed current controller has an excellent steady-state response as well as an extremely fast dynamic response. | An Advanced SVPWM-Based Predictive Current Controller for Three-Phase Inverters in Distributed Generation Systems | Current control;distributed generation (DG);inverters;pulsewidth modulation (PWM);Pulse width modulation;inverters;current control;distributed generation | Control systems;Distributed control;Space vector pulse width modulation;Current control;Sampling methods;Pulse inverters;Pulse width modulation inverters;Pulse modulation;Delay;Distributed computing
This paper describes a simple dc-dc step-up converter topology for switch-mode dc power supplies. The proposed configuration is well suited for high-power applications with battery supply. In the automotive framework, the push-pull architecture is the most widespread. However, as power increases, the use of a full-bridge architecture is mandatory. This paper presents a full-bridge architecture where the traditional single-phase transformer is replaced by a three-phase transformer. A prototype was realized and tested for the power supply of automotive devices. In this environment, one of the most important requirements is the ability to provide a burst of power during short-duration events, together with high-efficiency and high-quality output voltage. The latter constraints can be achieved by only using closed-loop switch-mode dc-dc converters at high switching frequency, thus reducing converter efficiency and creating electromagnetic-compatibility (EMC) problems. In this paper, the aforementioned issues were tackled relying on an open-loop topology. Open-loop converters are feasible if the output resistance of the converter is as low as possible, and a possible solution is the minimization of power losses. The solution is the use of a three-phase transformer with a delta-wye connection within a full-bridge converter topology. The configuration will be referred to as 3boost power supply. The three-phase transformer replaces the common single-phase transformer, and it is driven by a three-phase full-bridge inverter operating in six-step modulation. At secondary, a three-phase full wave diode rectifier is used to obtain the output dc voltage level. Therefore, a unitary transformer utilization factor is achieved. A simple theoretical comparison between the three types of converters-push-pull, conventional full bridge, and 3boost is shown. A low-power version of the converter was realized. Experiments confirm that this topology allows to achieve a high efficiency, a lower ripple factor, and a good EMC behavior. | 3boost: A High-Power Three-Phase Step-Up Full-Bridge Converter for Automotive Applications | DC–DC power conversion;pulsewidth-modulated power converters;Pulse width modulated power converters;DC-DC power conversion | Automotive applications;Phase transformers;Topology;DC-DC power converters;Switching converters;Power supplies;Automotive engineering;Electromagnetic compatibility;Batteries;Prototypes
Analysis of 90 nm CMOS SET response quantifies the interaction between charge collection and charge redistribution in a matched-current-drive inverter chain. It is shown that the SET pulse width difference between an n-hit and p-hit is due to parasitic bipolar amplification on the PMOS device. This difference is exploited to optimize transistor sizing and n-well contact layout for SET RHBD in combinational logic. | Design Techniques to Reduce SET Pulse Widths in Deep-Submicron Combinational Logic | Charge collection;charge confinement;lateral parasitic bipolar;n-well collapse;n-well contact area;n-well contact location;radiation hardened by design;transistor sizing | Space vector pulse width modulation;Logic design;MOS devices;Pulse measurements;Logic devices;Radiation hardening;CMOS logic circuits;Design optimization;CMOS technology;Bipolar transistors
The generation and propagation of single event transients (SET) is measured and modeled in SOI inverter chains with different designs. SET propagation in inverter chains induces significant modifications of the transient width. In some cases, a "propagation-induced pulse broadening" (PIPB) effect is observed. Initially narrow transients, less than 200 ps at the struck node, are progressively broadened up to the nanosecond range, with the degree of broadening dependent on the transistor design and the length of propagation. The chain design (transistor size and load) is shown to have a major impact on the transient width modification. | New Insights Into Single Event Transient Propagation in Chains of Inverters—Evidence for Propagation-Induced Pulse Broadening | Chains of inverters;digital single event transients;heavy ion and pulsed laser irradiation;propagation-induced pulse broadening (PIPB) effect;SET propagation;SET width | Pulse inverters;Laboratories;Space vector pulse width modulation;Voltage;Optical propagation;Pulse width modulation inverters;Circuits;Pulse measurements;Pulse generation;Optical pulses
<para> Proton and X-ray irradiation effects are investigated in 0.35 <formula formulatype="inline"><tex>$\mu$</tex></formula>m conventional, annular, and ringed-source radiation-hardening-by-design (RHBD) CMOS devices. Transistors were irradiated with protons at both 300 K and 77 K. Radiation-induced oxide trapped charges in the shallow trench isolation (STI) oxide deplete the p-substrate and effectively shunt the source and drain, inducing off-state leakage. Without the STI, RHBD nFETs exhibit no radiation-induced off-state shunt leakage currents for devices irradiated at both 300 K and 77 K . Conventional 0.35 <formula formulatype="inline"><tex>$\mu$</tex></formula>m pFETs were not degraded by proton irradiation, since the leakage path cannot be formed in the n-well. A simple CMOS logic inverter shows no degradation in output voltage after proton irradiation for all tested temperature and bias conditions. More advanced 130 nm node nFETs show less TID sensitivity to STI leakage due possibly to the smaller physical STI volume and/or additional doping located on the STI sidewall. </para> | The Application of RHBD to n-MOSFETs Intended for Use in Cryogenic-Temperature Radiation Environments | CMOS;cryogenic;cryogenic temperatures;displacement damage;off-state leakage current;radiation hardening by design (RHBD);shallow trench isolation;shallow trench isolation (STI);TID | MOSFET circuits;Protons;Silicon germanium;Germanium silicon alloys;Temperature;CMOS technology;Leakage current;Cryogenics;Moon;BiCMOS integrated circuits
This paper describes techniques for mitigating single event upsets in master-slave flip-flop latches in 65 nm SOI device technology. Techniques are explained, modeled, and measured with hardware experiments. | Latch Design Techniques for Mitigating Single Event Upsets in 65 nm SOI Device Technology | Alpha particle;modeling;radiation event;single event upset (SEU);soft error | Single event upset;Latches;Flip-flops;Laboratories;Inverters;Paper technology;Silicon on insulator technology;Error correction codes;Circuit topology;Threshold voltage
A table-based technique for estimating single-event transient pulses is evaluated in the most crucial case for bulk MOSFET technologies where an ion penetrates the drain region. A device model of a bulk MOSFET is built in a 2-D numerical device simulation framework, and heavy-ion-induced transient currents flowing through its drain terminal are calculated. From the currents, single-event transient voltage pulses in an inverter are estimated with the table-based estimation technique. The results are compared with ones simulated in the mixed mode with the same device model and circuit configuration. The estimated pulses are comparable to the results in the mixed-mode device simulations. Moreover, the estimation accuracy can be improved by using a drain-capacitance compensation technique. An extrapolation technique based on the drain-voltage dependency of heavy-ion-induced transient currents is also presented to reduce the experimental costs for modeling. | Feasibility Study of a Table-Based SET-Pulse Estimation in Logic Cells From Heavy-Ion-Induced Transient Currents Measured in a Single MOSFET | Graphical derivation;heavy ions;integrated circuit radiation effects;look-up table modeling;semiconductor device radiation effects;single event transients (SETs);transient currents | Logic;Current measurement;MOSFET circuits;Voltage;Circuit simulation;Pulse measurements;Numerical simulation;Table lookup;Pulsed power supplies;Numerical models
Voltage-controlled oscillators (VCOs) have been shown to dominate the single-event transient (SET) response of mixed-signal circuits such as the phase-locked loop (PLL). An analytical model is presented to determine the VCO design parameters and the associated SET vulnerability. Additionally, radiation-hardened-by-design (RHBD) techniques to mitigate SETs in current-starved VCOs are presented. The proposed mitigation techniques reduce the phase displacement in the output of the VCO following a single-event (SE) by approximately 66%. The availability of the analytical model and RHBD techniques will improve the SE performance of VCO and PLL designs to ensure a specified tolerance to SEs. | Modeling and Mitigating Single-Event Transients in Voltage-Controlled Oscillators | Current-starved inverters;mixed analog-digital integrated circuits;radiation effects;radiation hardening;single-event effects;single-event transients;voltage-controlled oscillators | Voltage-controlled oscillators;Phase locked loops;Analytical models;Circuit topology;Radio frequency;Circuit simulation;Inverters;Mixed analog digital integrated circuits;Radiation hardening;Availability
This paper presents a fast dynamic control scheme for capacitor-supported single-phase dynamic voltage restorers (DVRs) for inductive loads. The scheme consists of two main control loops as inner and outer loops. The inner loop is used to dictate the gate signals for the switches in the DVR. It is based on the boundary control method with the second-order switching surface. The load voltage can ideally be reverted to the steady state in two switching actions during a supply voltage dip. The outer loop is used to generate the DVR output reference for the inner loop. It has three control modes for achieving two different functions, including the output regulation and output restoration. The first mode is for regulating the capacitor voltage on the dc side of the inverter, so that the output of the DVR is regulated at the nominal voltage. The second mode is for restoring the output with the near minimum energy injection by the DVR during a voltage dip. The third mode is in maximum voltage injection and will be activated when the capacitor voltage is reduced to a level that starts distorting the output voltage in the second mode. The mode boundaries will be derived in this paper. By studying the small-signal characteristics of the control loops, a set of design procedures will be derived. A 500 VA, 110 V, 60 Hz prototype has been built and tested with nonlinear inductive loads. The dynamic behaviors of the prototype under different voltage dip depths will be investigated. | Design and Implementation of a Fast Dynamic Control Scheme for Capacitor-Supported Dynamic Voltage Restorers | Boundary control;dynamic voltage restorer (DVR);inverters | Voltage control;Voltage fluctuations;Signal restoration;Capacitors;Prototypes;Switches;Steady-state;Inverters;Nonlinear distortion;Testing
<para> The market of converters connected to transmission lines continues to require insulated gate bipolar transistors (IGBTs) with higher blocking voltages to reduce the number of IGBTs connected in series in high-voltage converters. To cope with these demands, semiconductor manufactures have developed several technologies. Nowadays, IGBTs up to 6.5-kV blocking voltage and IEGTs up to 4.5-kV blocking voltage are on the market. However, these IGBTs and injection-enhanced gate transistors (IEGTs) still have very high switching losses compared to low-voltage devices, leading to a realistic switching frequency of up to 1 kHz. To reduce switching losses in high-power applications, the auxiliary resonant commutated pole inverter (ARCPI) is a possible alternative. In this paper, switching losses and on-state voltages of NPT-IGBT (3.3 kV-1200 A), FS-IGBT (6.5 kV-600 A), SPT-IGBT (2.5 kV-1200 A, 3.3 kV-1200 A and 6.5 kV-600 A) and IEGT (3.3 kV-1200 A) are measured under hard-switching and zero-voltage switching (ZVS) conditions. The aim of this selection is to evaluate the impact of ZVS on various devices of the same voltage ranges. In addition, the difference in ZVS effects among the devices with various blocking voltage levels is evaluated. </para> | Characterization and Comparison of High Blocking Voltage IGBTs and IEGTs Under Hard- and Soft-Switching Conditions | Auxiliary resonant commutated pole (ARCP);insulated gate bipolar transistors;soft-switching | Insulated gate bipolar transistors;Switching loss;Pulse width modulation inverters;Zero voltage switching;Switching frequency;Resonance;Pulse width modulation converters;Topology;Power transmission lines;Filters
This paper presents the challenges encountered and the solutions adopted during the construction of a versatile voltage-fed high-frequency series-resonant half-bridge inverter module. It is used in the large-signal power generator of an inductive load characterization test-bench operating from 1 kHz up to 1.5 MHz and up to 7-kW output power for a variety of loads. Square wave operation of the module is established slightly above resonance under zero voltage switching conditions. Output power is controlled by means of a variable dc bus while resonant conditions are fixed by means of two adjustable capacitor banks. The control of every test-bench block and the triggering waveform generation is performed digitally with a field programmable gate array. Two prototype modules have been designed, constructed and evaluated for operation in half-bridge and full-bridge configurations showing rugged and stable operation under hazardous conditions such as voltage transients as high as dv/dt = 50 kV/mus at 1 MHz during the characterization of domestic induction heating loads. | Versatile High-Frequency Inverter Module for Large-Signal Inductive Loads Characterization Up to 1.5 MHz and 7 kW | High-frequency amplifiers;high-frequency resonant inverters;impedance measurement;induction heating;large-signal inductive load characterization | Inverters;Power generation;Testing;Resonance;Modular construction;Character generation;Zero voltage switching;Capacitors;Performance evaluation;Field programmable gate arrays
The predicted deterioration of the component quality, due to the shrinking of components to near atomic scale, threatens the effectiveness and the applicability of conventional digital system design methodologies in the giga and tera-scale integration era. Three aggression sources support the previous statement: i) the increasing device parameter variability induced by the extreme reduction of the critical feature sizes and the intrinsic nature of new devices; ii) the intense and practically unpredictable internal noise; and iii) the large number of physical defects. This paper provides a detailed analysis of the noise and parameter variations effects on a basic processing gate. We derive formulas to calculate the expected value and the variance of the gate output under the effects of noise, threshold, and gain fluctuations. Using these expressions we also derive a cost-performance equation that evaluates the gate error probability from its parameter variability, noise, power, and area or redundance. The proposed model is generic for any computing gate in the current digital paradigm. To illustrate the model applicability we calculate the error probability curve for a 90 nm CMOS inverter showing that for this technology the noise is the main limiting factor. A tradeoff analysis of area-power-redundancy-reliability for nanogates is performed indicating that the use of nanoscale individual elements for fabricating gates in deep-nanoscale technologies may not be a viable option. The results clearly suggest that the use of redundant structures is necessary and that averaging structures with mid-high redundancy factors may constitute a reasonable solution for building reliable nanoscale gates. | An Analysis of Internal Parameter Variations Effects on Nanoscaled Gates | Fault tolerance;logic design;nanotechnology;nonlinear functions;Fault tolerance;logic design;non-linear functions;nanotechnology | Error probability;Semiconductor device modeling;CMOS technology;Digital systems;Design methodology;Noise reduction;Fluctuations;Equations;Inverters;Performance analysis
In this paper, an interleaved active-power-filter concept with reduced size of passive components is discussed. The topology is composed of two pulsewidth-modulation interleaved voltage-source inverters connected together on the ac line and sharing the same dc-link capacitor. The advantages of the proposed approach are as follows: 1. significant reduction in the linkage inductors' size by decreasing the line-current ripple due to the interleaving; 2. reduction of the switching stress in the dc-link capacitor, due to the shared connection; and 3. more accurate compensation for high-power applications, because the power sharing allows one to use a higher switching frequency in each inverter. This paper analyzes the design of the passive components and gives a practical and low-cost solution for the minimization of the circulation currents between the inverters, by using common-mode coils. Several simulation results are discussed, and experimental results with a three-phase 10-kVA 400-V unit are obtained to validate the theoretical analysis. | Shunt Active-Power-Filter Topology Based on Parallel Interleaved Inverters | Active filters;interconnected power systems;power-system harmonic;pulsewidth-modulated (PWM) inverters;reactive power;interconnected power systems;pulse width modulated inverters;reactive power;power system harmonic;active filters | Topology;Capacitors;Shunt (electrical);Pulse inverters;Voltage;Couplings;Inductors;Interleaved codes;Stress;Switching frequency
The classical discontinuous pulsewidth modulations (DPWMs) cannot be efficiently applied in active power filters (APFs) because it is difficult to predict the peak values of the inverter current. Consequently, it is difficult to calculate the optimal position of the clamped interval to minimize the switching losses in any operating point. This paper proposes a new DPWM strategy for shunt APFs. The proposed modulation strategy detects the current vector position relative to the inverter voltage reference and determines the optimum clamped duration for each phase, in terms of switching power losses. It achieves a clamped voltage pattern, with variable lengths depending on the magnitude of the inverter current. This property reduces the current stress and minimizes the inverter switching losses. The proposed modulation strategy is described, analyzed, and validated on a three-phase voltage source inverter, rated at 3 kVA, 400 V, controlled as an APF. | Reduction of Switching Losses in Active Power Filters With a New Generalized Discontinuous-PWM Strategy | Active filters;losses;power system harmonic;pulsewidth modulated inverters;reactive power;switches;pulse width modulation inverters;active filters;power system harmonic;reactive power;losses;switches | Switching loss;Active filters;Pulse width modulation inverters;Voltage;Power harmonic filters;Switching frequency;Pulse width modulation;Power system harmonics;Reactive power;Clamps
A control technique is developed for a three-phase four-wire split DC bus inverter of a single distributed generation unit working in island mode. The control technique combines an inner discrete-time sliding mode controlled (DSMC) current loop and an outer robust servomechanism controlled voltage loop. The control algorithms are developed under stationary alphabeta0 (Clarke's) reference frame and a modified space vector pulsewidth modulation (MSVPWM) is proposed to implement the algorithm under Clarke's reference frame. The proposed technique achieves voltage regulation with low steady state error and low total harmonic distortion and fast transient response under various load disturbances. Meanwhile the usage of MSVPWM in a stationary alphabeta0 reference frame yields better transient performance under limited DC bus voltage compared to conventional uniformly sampled sine wave modulation in ABC reference frame. In this paper, besides the development and description of the algorithms, a series of discussions, analysis and studies are performed on the proposed control technique, including the L-C filter design issue, frequency domain closed-current-loop and closed-voltage-loop responses, and time domain simulations and experiments under various load conditions. All the analysis, simulations, and experiments demonstrate the effectiveness of the proposed control solution. | A Three-Phase Four-Wire Inverter Control Technique for a Single Distributed Generation Unit in Island Mode | Current control;inverters;optimal control;power conversion;pulsewidth modulation (PWM);robustness;stability;variable structure systems;voltage control | Inverters;Distributed control;Sliding mode control;Voltage control;Algorithm design and analysis;Analytical models;Robust control;Servomechanisms;Space stations;Space vector pulse width modulation
A zero-voltage-switching (ZVS) method utilizing high-order current harmonics for piezoelectric transformer (PT) backlight inverter is presented. In order to enhance the efficiency of PT backlight inverter, a large inductor is usually connected in series with PT for ZVS and filtering. Utilizing high-order current harmonics for ZVS can greatly reduce the required series inductance. The ZVS condition of the proposed approach is analyzed, and related experimental waveforms are shown. This method also minimizes the delay introduced into the inverter control loop, and makes the designs between ZVS and control loop independent. Measured power conversion efficiency of the tested PT backlight inverter is 85%. | ZVS for PT Backlight Inverter Utilizing High-Order Current Harmonic | Backlight inverter;piezoelectric transformer;zero-voltage-switching | Zero voltage switching;Inverters;Power harmonic filters;Inductors;Filtering;Inductance;Delay;Power measurement;Power conversion;Testing
This paper provides theoretical and experimental discussions on conducted electromagnetic interference (EMI) emissions from an inverter-driven motor rated at 400 V and 15 kW. It focuses on a line EMI filter and its combination with a motor EMI filter, along with their effects on attenuation of conducted emission voltage. When no EMI filter is connected, the motor drive cannot meet the conducted emission limits prescribed by Category 3 in the IEC61800-3 regulations. The reason is that the common-mode voltage generated by a voltage-source pulse width modulation (PWM) inverter causes a common-mode leakage current flowing into the ground wire lead through parasitic capacitors inside the motor. When the line EMI filter is connected, the motor drive can meet Category 3. The motor EMI filter eliminates the common-mode voltage from the motor terminals, thus bringing a drastic reduction to the leakage current. The combination of the two EMI filters can comply with the limits prescribed by Category 2, which are much stricter than those by Category 3. | Attenuation of Conducted EMI Emissions From an Inverter-Driven Motor | Electromagnetic interference (EMI);leakage currents;motor drives;pulsewidth modulation (PWM) inverters | Attenuation;Electromagnetic interference;Filters;Voltage;Pulse width modulation inverters;Motor drives;Leakage current;Pulse generation;Pulse inverters;Wire
This paper explores the design and performance of dc-dc power converters operating in the very high frequency (VHF, 30-300 MHz) range. Methods are presented for assessment and comparison of device losses in VHF operation under soft switching and soft gating conditions. These methods are applied to the development of a 2 W resonant boost converter operating at a switching frequency of 30 MHz. Design of the power stage, resonant gate drive, and control circuitry are treated in detail, and experimental results demonstrating the performance of the converter are presented. | Transistor Selection and Design of a VHF DC-DC Power Converter | Class E inverter;multiresonant converter;on-off control;resonant converter;resonant gating;zero-voltage switching | DC-DC power converters;Resonance;Frequency conversion;Switching converters;Circuit topology;Zero voltage switching;Switching frequency;Inverters;VHF circuits;RLC circuits
Like most power converter topologies, multilevel inverters are controlled with modulation techniques that are conceptually based on nonlinear waveform synthesis assuming constant dc-link voltages. However, real applications have load and supply dependent dc-links that usually present important low frequency ripple, which is also modulated and transmitted to the load, generating undesirable low frequency voltage and current distortion. This paper introduces a simple but effective dc-link ripple feedforward strategy into traditional carrier-based modulation techniques. The dc-link ripples are measured and used to modify the carriers or the reference directly in the modulation stage. Simulation and experimental results show the accuracy of the proposed method, eliminating low order harmonics in the load current. | Multicarrier PWM With DC-Link Ripple Feedforward Compensation for Multilevel Inverters | DC-link ripple;feedforward;multicarrier PWM;multilevel inverters | Pulse width modulation inverters;Frequency;Power harmonic filters;Capacitors;Pulse width modulation;Rectifiers;Circuit topology;Chirp modulation;Voltage control;Low voltage
<para> This paper studies the relations of space-vector modulation (SVM) and carrier-based pulse-width modulation (PWM) for multilevel inverter. The PWMs' generation of SVM can be achieved by carrier-based PWM scheme, but the modulated wave of SVM is acquired by vectors' calculations and switching-states' selection. Based on different selection of redundant switching-states, there are many types of SVM modulated waves, some of which can function equivalently through proper selection of common-mode injections in the case of carrier-based PWM, the others have more freedoms in switching-states' selection than carrier-based PWM. Selection of more switching-states in SVM is propitious to optimize the output voltage, balance the dc power and so on. Then an improved PWM scheme is proposed based on the modulation waves of three-level SVM, which reserves the main advantages of SVM, and can be achieved easily. Finally, a five-level test circuit is built to verify this PWM scheme. </para> | Comparisons of Space-Vector Modulation and Carrier-Based Modulation of Multilevel Inverter | Carrier-based pulse-width modulation (PWM);multilevel inverter;space vector modulation (SVM) | Pulse width modulation inverters;Support vector machines;Pulse width modulation;Space vector pulse width modulation;Voltage;Pulse inverters;Circuit testing;Power system harmonics;Hardware;Software performance
Commutation failure, which is a very frequent dynamic event in HVDC inverters, can deteriorate the availability of HVDC links and thus affect the performance of the power system. Most commutation failures are caused by voltage reduction due to ac system faults. In this paper, efforts are made to lower the effect of commutation failure on the power system, and the remedy is implemented in a fuzzy controller. In order to achieve control flexibility, the output of the fuzzy controller is made appropriate by setting a self-adjusting proportional factor. The validity and effectiveness of the fuzzy controller is verified by simulation which shows that the fuzzy controller can decrease commutation failure frequency induced by ac system faults. | Design a Fuzzy Controller to Minimize the Effect of HVDC Commutation Failure on Power System | Commutation failure;fuzzy control;HVDC transmission;power system | Fuzzy control;Fuzzy systems;Control systems;HVDC transmission;Power systems;Power system dynamics;Power system faults;Power system simulation;Proportional control;Inverters
This research addresses power flow control problem of a grid-connected inverter in distributed generation applications. A real and reactive power control solution is proposed on the basis of an existing voltage control strategy developed for island operations. The power control solution takes advantage of a newly designed system parameter identification method and a nonlinear feedforward algorithm, both of which are based on Newton-Raphson iteration method and implemented in real time. The proposed power control solution also performs grid-line current conditioning and yields harmonic free grid-line current. A phase locked loop based algorithm is developed as a part of the solution to handle possible harmonic distorted grid-line voltage and maintain harmonic free line current. The effectiveness of the proposed techniques is demonstrated by both simulation and experimental results. | Power Flow Control of a Single Distributed Generation Unit | Distributed generation (DG);Newton–Raphson method;parameter estimation;power control;power conversion | Load flow control;Distributed control;Power control;Inverters;Reactive power control;Voltage control;Algorithm design and analysis;Parameter estimation;Real time systems;Power system harmonics
Islanding is one important concern for grid connected distributed resources due to personnel and equipment safety. Inverter-resident active islanding detection methods (IDMs) inject disturbances into the supply system and detect islanding based on the responses of locally measured parameters. Frequency drifting IDMs are very effective in systems with a single inverter but it is believed that their effectiveness might be reduced in multi-inverter systems due to mutual interferences. This paper discusses the effect of inverters with passive IDM on the islanding detection capabilities of inverters with active frequency drifting IDMs and also interferences between the latter. Non-detection zones (NDZs) of multi-inverter systems in a load parameter space are used as analytical tool. Simulation and experimental results are provided to validate the NDZs of the multi-inverter systems with active frequency drifting IDMs. | Islanding Detection Assessment of Multi-Inverter Systems With Active Frequency Drifting Methods | Distributed generation (DG);inverters;islanding detection;non-detection zones;photovoltaic systems | Inverters;Interference;Frequency measurement;Circuit testing;Personnel;Safety devices;Photovoltaic systems;Measurement standards;Current control;Reactive power
In this paper, a novel controller with fixed modulation index (MI) and variable dc capacitor voltage reference to minimize voltage and current harmonics is presented for a distribution static synchronous compensator (STATCOM). The STATCOM with the proposed controller consists of a three-phase voltage-sourced inverter and a dc capacitor and is used to provide reactive power compensation and regulate ac system bus voltage with minimum harmonics. A systematic design procedure based on pole-zero cancellation, root locus method, and pole assignment method has been developed to determine proper parameters for the current regulator, the dc voltage controller, and the ac voltage controller of the STATCOM. With the proposed STATCOM controller, harmonic distortions in the inverter output current and voltage can be reduced since the MI is held constant at unity in steady state. In addition, a fast adjustment in the STATCOM output reactive power is achieved to regulate the ac bus voltage through the adjustment of the dc voltage reference during the transient period. Simulation and experimental results for the steady-state operating condition and transient operating conditions for the system subjected to a reactive current reference step change, a three-phase line to neutral fault, and a step load change are presented to demonstrate the effectiveness of the proposed controller. | A Minimal Harmonic Controller for a STATCOM | Fixed modulation index (MI);harmonics;pole assignment technique;root locus method;static synchronous compensator (STATCOM);variable dc voltage reference;Fixed modulation index;Variable DC voltage reference;Root locus method;Pole assignment technique;STATCOM;Harmonics | Automatic voltage control;Voltage control;Control systems;Capacitors;Inverters;Steady-state;Modulation;Reactive power control;System buses;Power system harmonics
Linear compressors with a free piston driven by a linear motor have attracted wide attention in cooling apparatuses such as refrigerators due to their high efficiency. The method of using triacs as a linear motor drive is not satisfactory for improving the efficiency of linear compressors. In this paper, the performance of linear compressors using a pulsewidth modulation inverter is investigated, with emphasis on the efficiency and power factor along with variations of both mechanical and electrical resonant frequencies. The strategy for improving the efficiency of the linear compressor is suggested by controlling the average value of the product of the piston stroke and motor current to 0. The performance of both the stroke and efficiency controls of the linear compressor is verified through experiments under various gas pressure conditions. | A Novel Strategy of Efficiency Control for a Linear Compressor System Driven by a PWM Inverter | Efficiency control;linear compressor;linear permanent magnet synchronous motor (LPMSM);pulsewidth modulation (PWM) inverter;resonant frequency;Efficiency control;linear compressor;LPMSM;PWM inverter;resonant frequency | Control systems;Pulse width modulation inverters;Pistons;Cooling;Refrigerators;Thyristors;Motor drives;Pulse compression methods;Pulse inverters;Chirp modulation
The purpose of a voltage controller for uninterruptible-power-supply inverters is to produce stable output voltage with low distortion under all loading conditions, particularly under nonlinear loads and load transients. Since the output impedance of the inverter is the source for tracking error caused by load current, this paper proposes a simple digital feedback controller that focuses on reducing the output impedance of inverters by a feedback of the load current. The proposed control strategy ensures high-quality steady-state and dynamic responses from the inverter system. The design of the proposed digital controller is simple and requires only a reasonably accurate knowledge of the output L-C filter parameters. In addition, only the output voltage and the load current are sensed if the dc link voltage is constant. The results of simulations and experiments show that the proposed controller can achieve very low total harmonic distortion and fast dynamic response under varied loads including nonlinear loads with low switching frequency. | A Simple Control Method for High-Performance UPS Inverters Through Output-Impedance Reduction | Digital control;pole-placement;pulse-width-modulation (PWM) inverter;uninterruptible power supply (UPS);PWM inverter;uninterruptible power supply;digital control;pole-placement | Uninterruptible power systems;Inverters;Impedance;Voltage control;Low voltage;Error correction;Adaptive control;Output feedback;Control systems;Steady-state
This paper proposes a controller for uninterruptible power supply inverters based on a particular type of online-trained neural network, which is called the B-spline network (BSN). Due to its linear nature and local weight updating, the BSN controller is more suitable for real-time implementation than conventional multilayer feedforward neural controllers. Based on a frequency-domain stability analysis, a design methodology for determining the two main parameters of the BSN are presented. The model is found to be similar to that of an iterative learning control (ILC) scheme. However, unlike ILC, which requires a complex digital filter design that involves both causal and noncausal parts, the design procedure of the proposed BSN controller is straightforward and simple. Experimental results under various conditions show that the proposed controller can achieve excellent performance, comparable to that of a high-performance ILC scheme developed earlier. The proposed controller is an attractive alternative to both the multilayer feedforward neural controller and iterative learning controller in this and similar applications. | Neural Controller for UPS Inverters Based on B-Spline Network | Digital control;inverters;iterative methods;neurocontrollers;spline functions;uninterruptible power systems;Neurocontrollers;inverters;uninterruptible power systems;digital control;iterative methods;spline functions | Uninterruptible power systems;Inverters;Spline;Neural networks;Multi-layer neural network;Frequency domain analysis;Stability analysis;Design methodology;Digital filters;Nonhomogeneous media
Three-phase controlled converters have many applications especially in adjustable speed drives and renewable energy. A three-phase controlled converter is a good option in these applications due to its low cost, simplicity, and maintainability with respect to other solutions like a full-bridge insulated gate bipolar transistor converter or a Vienna rectifier. Line current harmonics in this converter is very high; therefore, a harmonics reduction technique is needed to remedy the problem. In this paper, an improved injection current technique is introduced to reduce line current harmonics. The optimal amplitude and phase angle of the injection current for different loads and firing angles have been mathematically determined. Simulation for this technique has been performed by using the PSIM simulation program. An experimental prototype has been built to verify the mathematical and simulation results. The simulation and experimental results show a sensitive variation in the total harmonic distortion of the line current for the amplitude and angle of injection current variations. The simulation and experimental results prove the superiority of this technique in mitigating the requirements for harmonics standards. | A Modified Harmonics Reduction Technique for a Three-Phase Controlled Converter | Harmonics;third harmonic injection;threephase controlled converter;Three-phase controlled converter;harmonics;third harmonic injection | Power harmonic filters;Power system harmonics;Costs;Passive filters;Variable speed drives;Rectifiers;Active filters;Renewable energy resources;Insulated gate bipolar transistors;Inverters
In this paper, the method of triangular carrier switching control of two-level inverters is extended to cascaded multilevel inverters using phase-shifted multicarrier unipolar pulsewidth modulation (PWM). The condition for smooth modulation is obtained using the Bessel's function representation of the PWM output and the switching condition of the multilevel-inverter-controlled system. A method is proposed for the determination of the minimum amplitude of the triangular carrier for smooth modulation at fixed switching frequency. It is shown that the multilevel modulation based on the phase-shifted carriers significantly reduces the ripple magnitude in the switching function and allows the use of a smaller carrier amplitude under closed loop. This increases the forward gain and, hence, improves the tracking characteristics. The proposed cascaded multilevel inverter control is implemented for the operation of a distribution static compensator (DSTATCOM) in the voltage control mode. The experimental verification of the theoretical and simulation results is provided through a field-programmable gate array (FPGA) based control of a laboratory model of a single-phase DSTATCOM. | Switching Characterization of Cascaded Multilevel-Inverter-Controlled Systems | "Bessels function";carrier amplitude;cascaded multilevel inverter;distribution static compensator (DSTATCOM);field-programmable gate array (FPGA);multilevel modulation;switching control;"Bessels function";carrier amplitude;cascaded multilevel inverter;distribution static compensator (DSTAT-COM);field-programmable gate array (FPGA);multilevel modulation;switching control | Pulse width modulation inverters;Phase modulation;Pulse width modulation;Amplitude modulation;Voltage control;Field programmable gate arrays;Pulse inverters;Switching frequency;STATCOM;Laboratories
Medium voltage AC machines fed by high-power inverters operate at a low switching frequency to restrain the switching losses of power semiconductor devices. Particular care is thus required in the design of the drive control system. The signal delay caused by low switching frequency operation increases undesired cross-coupling effects in vector-controlled schemes. These are not sufficiently compensated by established methods like feedforward control. Improvements are achieved by a more accurate modeling of the machine and the inverter. An adequate controller is introduced, having a transfer function with complex coefficients. The high harmonic distortion due to the low switching frequency is a tradeoff. Using synchronous optimal pulsewidth as an alternative permits reducing the switching frequency without increasing the harmonics. The detrimental effects of conventional control methods are eliminated by forcing the harmonic components on an optimal spatial trajectory. Deadbeat behavior and complete decoupling are thus achieved. The performance of the aforementioned schemes is compared based on mathematical analyses and experimental results. | Fast Dynamic Control of Medium Voltage Drives Operating at Very Low Switching Frequency—An Overview | Current control;induction motor;low switching frequency;medium voltage inverters;trajectory tracking;Induction motor;medium voltage inverters;low switching frequency;current control;trajectory tracking | Voltage control;Medium voltage;Switching frequency;Inverters;Power semiconductor switches;AC machines;Switching loss;Power semiconductor devices;Control systems;Delay systems
This paper presents a concept for improving the efficiency of a push-pull Class-E inverter. The concept consists of lowering the root-mean-square transistor current (in reducing the transistor power losses) only by adding a differential capacitor to a push-pull Class-E topology. Theoretical explanations and confirming experimental results are given. | A Push–Pull Class-E Inverter With Improved Efficiency | Class E;high-frequency (HF) amplifiers;inverters;resonant power conversion;zero-voltage switching (ZVS);Class E;HF amplifiers;inverters;resonant power conversion;zero-voltage switching (ZVS) | Resonant inverters;Capacitors;Power generation;Zero voltage switching;Shape;Resonance;Frequency conversion;Stress;RLC circuits;Switching circuits
This paper presents power-control strategies of a grid-connected hybrid generation system with versatile power transfer. The hybrid system is the combination of photovoltaic (PV) array, wind turbine, and battery storage via a common dc bus. Versatile power transfer was defined as multimodes of operation, including normal operation without use of battery, power dispatching, and power averaging, which enables grid- or user-friendly operation. A supervisory control regulates power generation of the individual components so as to enable the hybrid system to operate in the proposed modes of operation. The concept and principle of the hybrid system and its control were described. A simple technique using a low-pass filter was introduced for power averaging. A modified hysteresis-control strategy was applied in the battery converter. Modeling and simulations were based on an electromagnetic-transient-analysis program. A 30-kW hybrid inverter and its control system were developed. The simulation and experimental results were presented to evaluate the dynamic performance of the hybrid system under the proposed modes of operation. | Dynamic Modeling and Control of a Grid-Connected Hybrid Generation System With Versatile Power Transfer | Dispatch operation;dynamic modeling and control;grid-connected hybrid system;modified hysteresis control;power averaging;power-conditioning system (PCS);supervisory control;Dynamic modeling and control;Grid connected hybrid system;Supervisory control;PCS;Dispatch operation;Power averaging;Modified hysteresis control | Power system modeling;Mesh generation;Power generation;Hybrid power systems;Wind energy generation;Batteries;Photovoltaic systems;Control systems;Solar power generation;Wind turbines
This paper proposes a trinary hybrid 81-level multilevel inverter for motor drive. Benefiting from the trinary hybrid topology of the inverter, 81-level voltages per phase can be synthesized with the fewest components. Bidirectional DC-DC converters are used not only to inject power to the DC links of the inverter but also to absorb power from some DC links in cases with a lower modulation index. The higher bandwidth of DC-DC converters alleviates the ripples of DC-link voltages caused by the load current. The space vector modulation used here, which selects voltage vectors that generate a zero common-mode voltage in the load, works at a low switching frequency. With up to 81-level voltages per phase, the total harmonic distortion is small, and the relationship between the fundamental load voltage and the modulation index is precisely linear. A vector controller is used to control an induction motor, which results in a high dynamic response for speeds or torques. The performance of the proposed inverter for the motor drive is confirmed by simulation and experiment. | Trinary Hybrid 81-Level Multilevel Inverter for Motor Drive With Zero Common-Mode Voltage | Bidirectional dc–dc converter;dc–dc converter;hybrid multilevel inverter;motor drive;multilevel converter;power conversion;space vector modulation (SVM);vector control;hybrid multilevel inverter;multilevel converter;bidirectional dc-dc converter;space vector modulation;vector control;motor drive;power conversion | Inverters;Motor drives;Vectors;DC-DC power converters;Modulation;Zero voltage switching;Torque control;Topology;Bandwidth;Induction generators
A new commutation method for a full-bridge current-source inverter is presented. Three intermediate steps are inserted during the commutation to provide conducting paths for the load current. The step change of the load current and the resulting voltage spike are reduced. Experimental results which conform to the theoretical analysis are presented. | Improved Commutation Method for a Full-Bridge Current-Source Inverter | Arc welding;commutation;current-source inverter (CSI);Current-source inverter;commutation;arc welding | Inverters;Commutation;Switches;Steady-state;Voltage;Snubbers;Circuits;Inductance;Welding;Inductors
A solution for high current applications consists of paralleling power stages of lower power. Given the complexity of these systems, a comprehensive computer-based analysis is required before physical implementation. This paper presents a simulation benchmark for selection of the pulsewidth modulation (PWM) algorithms used to control interleaved three-and four-wire three-phase power inverters. The analysis considers the resulting phase current harmonics, dc link current harmonics, neutral point voltage, and inter converter circulation currents. Analytical aspects of different current control structures used within interleaved power electronics systems and effects of selecting various PWM algorithms are revealed for both the three-wire and the four-wire structure. Finally, analysis of the DSP implementation for different practical solutions is shown. | A Simulation Benchmark for Selection of the PWM Algorithms for Three-Phase Interleaved Converters | Insulated-gate bipolar transistor (IGBT);power converters;pulsewidth modulation (PWM);three phase;PWM;IGBT;Power Converters;Three Phase | Pulse width modulation;Pulse width modulation converters;Pulse width modulation inverters;Computational modeling;Application software;Physics computing;Pulse inverters;Harmonic analysis;Voltage;Algorithm design and analysis
The Z-source inverter, utilizing a unique LC network and previously forbidden shoot-through states, provides unique features, such as the ability to buck and boost voltage with a simple single-stage structure. The analysis and control methods provided in the literature are based on an assumption that the inductor current is relatively large, continuous, and has small ripple. This assumption becomes invalid when the load power factor is low or the inductance is small in order to minimize the inductor's size and weight for some applications where volume and weight are crucial. Under these conditions, the inductor current has high ripple or even becomes discontinuous. As a result, the Z-source inverter exhibits new operation modes that have not been discussed before. This paper analyzes these new operation modes and the associated circuit characteristics. | Operation Modes and Characteristics of the Z-Source Inverter With Small Inductance or Low Power Factor | DC–AC power conversion;inverters;power factor;inverters;power factor;DC-AC power conversion | Inverters;Inductance;Reactive power;Voltage;Inductors;Space vector pulse width modulation;Pulse modulation;Bridge circuits;Switches;Electromagnetic interference
In this paper, first, the effect of the interior permanent-magnet synchronous-motor (IPMSM) stator resistance to the maximum available motoring or regenerative braking torque is clarified. Then, a drive operating point is interpreted geometrically as the intersecting point of the torque-demand curve with either the maximum torque per ampere (MTPA) trajectory or the voltage-constraint curve inherently imposed by the motor and inverter under different control modes. Based on this principle, a novel voltage-constraint-tracking (VCT) field-weakening control scheme for IPMSM drives is proposed. The proposed method can automatically determine the desired MTPA or field-weakening control modes and provide a smooth transition between these two modes. No machine parameters are required in the field-weakening control mode, and no dc-link voltage sensor is used, rendering the proposed scheme rather robust. In addition, the minimum copper-loss operation can be preserved in the VCT-based control to achieve high efficiency. The proposed control method has a simple structure so that it can easily be implemented by modifying a conventional vector-controlled drive system for practical applications. Finally, a DSP-based prototype drive is constructed to verify the feasibility of the proposed scheme, and some experimental results are provided to demonstrate the satisfactory features. | Voltage-Constraint-Tracking-Based Field-Weakening Control of IPM Synchronous Motor Drives | Field-weakening control;interior permanent-magnet synchronous motor (IPMSM);maximum torque per ampere (MTPA) control;minimum copper-loss operation;IPM synchronous motor;field-weakening control;MTPA control;minimum copper loss operation | Voltage control;Synchronous motors;Torque control;Inverters;Stators;Robust control;Rotors;Robustness;Hybrid electric vehicles;Regulators
The gate driver presented here allows the operation of a half-bridge resonant inverter at 13.56 MHz using standard package switching devices. Similar to other sinusoidal drivers, it inherently provides dead time between conduction of the power devices and consumes relatively low power with respect to square wave drivers. One advantage of the presented topology is that it exhibits high tolerance of the Miller effect of the driven devices and can therefore drive high capacitance, low-cost MOSFETs at radio frequencies. Another advantage of this driver is that it uses modestly rated devices. The concepts developed in this paper are demonstrated with two 13.56 MHz, 300 W/500 W prototype inverters with efficiencies above 85%. | Robust MOSFET Driver for RF, Class-D Inverters | Driver;inverter;MOSFET;RF;driver;mosfet;RF;inverter | Robustness;MOSFET circuits;Radio frequency;Packaging;Driver circuits;Radiofrequency amplifiers;Resonant inverters;Topology;Prototypes;FCC
This paper proposes a wide pulse combined with a narrow-pulse generator for solid-food sterilization. The proposed generator is composed of a full-bridge converter in phase-shift control to generate a high dc-link voltage and a full-bridge inverter associated with an L-C network and a transformer to generate wide pulses combined with narrow pulses. These combined pulses can prevent undesired strong air arcing in free space, reduce power consumption, and save power components, while sterilizing food effectively. The converter and inverter can be operated at high frequencies and with pulse width-modulation control; thus, its weight and size can be reduced significantly, and its efficiency can correspondingly be improved. Experimental results obtained from a prototype with plusmn10-kV wide pulses combined with plusmn10-kV narrow pulses and with 10- to 50-kW peak output power, depending on pulsewidth of the output pulses, have demonstrated its feasibility. | Wide Pulse Combined With Narrow-Pulse Generator for Food Sterilization | Food sterilization;full-bridge converter (FBC);phase-shift control;pulse-voltage generator (PVG);Pulse-voltage generator;Full-bridge converter;Phase-shift control;food sterilization | Pulse generation;Pulse transformers;Pulse width modulation inverters;Pulse inverters;Voltage control;Energy consumption;Frequency conversion;Pulse width modulation converters;Weight control;Size control
This study develops a high-performance stand-alone photovoltaic (PV) generation system. To make the PV generation system more flexible and expandable, the backstage power circuit is composed of a high step-up converter and a pulsewidth-modulation (PWM) inverter. In the dc-dc power conversion, the high step-up converter is introduced to improve the conversion efficiency in conventional boost converters to allow the parallel operation of low-voltage PV arrays, and to decouple and simplify the control design of the PWM inverter. Moreover, an adaptive total sliding-mode control system is designed for the voltage control of the PWM inverter to maintain a sinusoidal output voltage with lower total harmonic distortion and less variation under various output loads. In addition, an active sun tracking scheme without any light sensors is investigated to make the PV modules face the sun directly for capturing the maximum irradiation and promoting system efficiency. Experimental results are given to verify the validity and reliability of the high step-up converter, the PWM inverter control, and the active sun tracker for the high-performance stand-alone PV generation system. | High-Performance Stand-Alone Photovoltaic Generation System | Active sun tracking scheme;adaptive total sliding-mode control (ATSMC);high step-up converter;photovoltaic (PV) generation system;pulsewidth-modulation (PWM) inverter;Photovoltaic generation system;Pulse-width-modulation inverter;High step-up converter;Adaptive total sliding-mode control;Active sun tracking scheme | Photovoltaic systems;Solar power generation;Pulse width modulation inverters;DC-DC power converters;Sun;Pulse width modulation converters;Power generation;Pulse generation;Flexible printed circuits;Pulse circuits
Linear piezoelectric actuators are innovative manipulators that have shown a high potential in applications requiring operation within the submicrometer or even the nanometer range. The driving principle of a linear piezoelectric ceramic motor (LPCM) is based on the ultrasonic vibration force of piezoelectric ceramic elements and mechanical frictional force. Therefore, its dynamic model is complex, and the motor parameters are time varying due to increasing temperature and changing motor drive operating conditions, so that it is difficult to design a suitable driving strategy for the LPCM. This paper presents a comparative study of three voltage-source resonant driving schemes, including an inductance-capacitance (LC) resonant inverter, an .LLCC-resonant inverter, and an LC-resonant inverter with energy feedback for the LPCM. The effectiveness of the reported driving strategies is verified by numerical analyses and experimental results under the variation of loads. By way of experimental validation, the newly designed -LC-resonant inverter with energy feedback for driving the LPCM possesses good performances of high voltage gain and invariant output characteristic under different operating conditions. | Comparison of Voltage-Source Resonant Driving Schemes for a Linear Piezoelectric Ceramic Motor | Energy feedback;inductance–capacitance $(LC)$ resonant inverter;linear piezoelectric ceramic motor (LPCM);$LLCC$-resonant inverter;voltage-source inverter;Voltage-source inverter;LC-resonant inverter;LLCC-resonant inverter;Energy feedback;Linear piezoelectric ceramic motor | Voltage;Resonance;Ceramics;Resonant inverters;Piezoelectric actuators;Manipulator dynamics;Vibrations;Temperature;Motor drives;Feedback
This paper quantifies the extra harmonic losses in an induction motor that are associated with the use of a matrix converter topology as a motor drive. These extra losses are compared to the harmonic losses associated with an inverter-based motor drive. The technique employed in the determination of the harmonic losses is described. For the matrix converter, the extra harmonic losses associated with two commonly used modulation techniques are calculated and compared. The impact of these extra losses on the cooling requirements and operation of the motor is considered. | Harmonic Loss Due to Operation of Induction Machines From Matrix Converters | AC/AC power converters;calorimeter;harmonic losses;induction motors;matrix converters;AC/AC power converters;matrix converters;induction motors;harmonic losses;calorimeter | Induction machines;Matrix converters;Induction motors;Pulse width modulation inverters;Switches;Voltage;Power system harmonics;Support vector machines;Motor drives;Cooling
This paper reviews the up-to-date research activities on electrical insulation techniques under repetitive surge voltages with steep wavefront for low voltage inverter-fed motors. Partial discharge (PD) inception, propagation, ageing and breakdown characteristics of magnet wires, including recently developed PD-resistant wires such as nanocomposite enameled wires, are described. PD measurement techniques under the steep-front voltages and IEC activity toward their standardization are also introduced. | Technical Development on Partial Discharge Measurement and Electrical Insulation Techniques for Low Voltage Motors Driven by Voltage Inverters |  | Partial discharge measurement;Dielectrics and electrical insulation;Low voltage;Inverters;Partial discharges;Wires;Surges;Aging;Electric breakdown;Measurement techniques
<para> This paper presents an adaptive discrete-time grid-voltage sensorless interfacing scheme for grid-connected distributed generation inverters, based on neural network identification and deadbeat current regulation. First, a novel neural network-based estimation unit is designed with low computational demand to estimate, in real-time, the interfacing parameters and the grid voltage vector simultaneously. A reliable solution to the present nonlinear estimation problem is presented by combining a neural network interfacing-parameters identifier with a neural network grid-voltage estimator. Second, an adaptive deadbeat current controller is designed with high bandwidth characteristics by adopting a delay compensation method. The delay compensation method utilizes the predictive nature of the estimated quantities to compensate for total system delays and to enable real-time design of the deadbeat controller. Third, the estimated grid voltage is utilized to realize a grid-voltage sensorless average-power control loop, which guarantees high power quality injection. Theoretical analysis and comparative evaluation results are presented to demonstrate the effectiveness of the proposed control scheme. </para> | Adaptive Discrete-Time Grid-Voltage Sensorless Interfacing Scheme for Grid-Connected DG-Inverters Based on Neural-Network Identification and Deadbeat Current Regulation | Deadbeat current control;digital control;distributed generation (DG);grid-voltage sensorless control;neural network identification;pulsewidth modulated (PWM) inverters | Current control;Neural networks;Delay estimation;Sensorless control;Distributed control;Inverters;Computer interfaces;Computer networks;Grid computing;Voltage
This paper presents a novel soft-switching pulsewidth modulation (PWM) utility frequency ac to high frequency (HF) ac power conversion circuit incorporating boost-active clamp single stage inverter topology. This power converter is more suitable and acceptable for cost effective HF consumer induction heating applications. Its operating principle is presented using the switching mode equivalent circuits in addition to the operating voltage and current waveforms. The operating performances of this high frequency inverter using the latest insulated gate bipolar transistors are illustrated, which includes HFAC power regulation ranges and actual efficiency characteristics based on zero voltage soft switching operation ranges and the power dissipation loss analysis as compared with those of the previously developed high frequency inverter. In addition, a dual mode selected control scheme of this high frequency inverter based on a constant frequency asymmetrical PWM and pulse density modulation control scheme is discussed in this paper in order to extend the soft switching operation ranges and to improve the power conversion efficiency at the low power settings. The practical effectiveness of this power frequency converter is substantially proved on the basis of experimental results from practical design example. | Commercial Frequency AC to High Frequency AC Converter With Boost-Active Clamp Bridge Single Stage ZVS-PWM Inverter | Boost active clamp bridge single power stage;sinewave current shaping in utility ac side;utility frequency ac to high frequency (HF) ac power conversion;zero voltage switching–pulsewidth modulation (ZVS–PWM) | Frequency conversion;Clamps;Pulse width modulation inverters;Pulse inverters;Hafnium;Power conversion;Voltage;Bridge circuits;Pulse circuits;Frequency modulation
Planar contactless battery charging platform is an emerging technology that has the potential of unifying the charging protocols of portable consumer electronic products. In this paper, a new hybrid structure which consists of a coil and a spiral winding is proposed for improving the uniform magnetic field distribution over the charging surface. An analysis into an optimal design of the number of turns and the dimension of the spiral winding is presented for a given concentrated coil. The uniform magnetic field distribution of the designed prototype is measured by an electromagnetic compatibility scanner and by an energy-receiving coil. Based on circuit modeling and analysis, the inverter circuit topology and particularly the resonant compensation tank is designed for maximizing power transfer for multiload applications. A design procedure is proposed and verified by the experiments. An efficiency of about 80% has been achieved for the coupled structures when four loads are charged on the platform simultaneously. | Optimal Design of a Hybrid Winding Structure for Planar Contactless Battery Charging Platform | Coreless transformer;multiload application;planar contactless battery charger | Batteries;Coils;Magnetic field measurement;Spirals;Magnetic analysis;Protocols;Consumer electronics;Surface charging;Prototypes;Energy measurement
In this letter, we explore a general-purpose microstrip coupling model for computer aided design of new bandpass filters. The J-inverter topology of the model facilitates the study of coupling behaviours of different microstrip structures leading to a quick comparison of their coupling strengths. Based on such comparison, microstrip filters with interdigital capacitors and etched slots yielding relatively higher coupling coefficients are designed, fabricated and tested. The filters exhibit relatively wider bandwidths which are easily adjustable by way of changing the geometrical parameters of interdigital capacitors and slots. | Adjustable Bandwidth Filter Design Based on Interdigital Capacitors | Bandpass filters (BPFs);electromagnetic (EM) coupling;interdigital capacitors | Bandwidth;Capacitors;Band pass filters;Resonator filters;Etching;Electromagnetic coupling;Microstrip filters;Topology;Testing;Strips
Flexible ac transmission systems (FACTS) devices are attracting an increasing interest both in power system academic research and in electric utilities for their capabilities to improve steady-state performance as well as system stability. Several converter topologies for FACTS applications have been proposed in the recent literature, even if those based upon voltage source inverters (VSI) seem to be more attractive due to their intrinsic capability to rapidly respond to network changes such as perturbations subsequent to a fault and their property of being immune to resonance problem. In this paper, a new topology for inverter-based FACTS is proposed. This configuration, employing a two-leg three-phase inverter is employed for both series and parallel-connected reactive power compensators. The converter utilizes a modular topology for allowing a satisfaction of electronic components rating. A control strategy based on variable structure control technique with sliding mode is employed to track appropriate reference quantities. Design and control, as well as good tracking performances, are also verified through numerical simulations. | Two-Leg Three-Phase Inverter Control for STATCOM and SSSC Applications | Flexible ac transmission systems;static synchronous compensator (STATCOM);static synchronous series compensator (SSSC);variable structure control | Inverters;Automatic voltage control;Sliding mode control;Electric variables control;Flexible AC transmission systems;Power system stability;Network topology;Circuit topology;Power industry;Steady-state
A shunt active dc filter (ADF) has been applied in high-voltage dc transmission systems for harmonic suppression. Some key problems in the design of ADF control systems have not been investigated thoroughly due to high harmonic frequency and the complexity of system modeling. In this paper, a high-gain feedback control strategy is proposed, which is independent of circuit parameters. The authors draw a comparison between the harmonic suppression effects of ADF and that of a passive filter and prove that the former can increase the series impedance of the hybrid filter, while the latter can decrease the equivalent voltage. Based on circuit analyses, solutions, such as selection of the dc-side voltage, regulation of the modulation index, system stability conditions, filter design, and switching noise are presented. The consistency between theory analyses and experimental results verifies the feasibility of the proposed control strategy. | Study on the Control of Shunt Active DC Filter for HVDC Systems | Active filters;feedback systems;HVDC transmission;insulated-gate bipolar transistor (IGBT);passive filters;power conversion harmonics;power electronics;power quality (PQ);pulsewidth-modulated inverters | Control systems;Active filters;HVDC transmission;Harmonics suppression;Passive filters;Voltage;Control system synthesis;Power harmonic filters;Frequency;Modeling
CMOS inverters and three-stage ring oscillators were formed on flexible plastic substrates by transfer printing of p-type and n-type single crystalline ribbons of silicon. The gain and the sum of high and low noise margins of the inverters were as high as ~150 and 4.5 V at supply voltages of 5 V, respectively. The frequencies of the ring oscillators reached 2.6 MHz at supply voltages of 10 V. These results, as obtained with devices that have relatively large critical dimensions (i.e., channel lengths in the several micrometer range), taken together with good mechanical bendability, suggest promise for the use of this type of technology for flexible electronic systems. | Complementary Logic Gates and Ring Oscillators on Plastic Substrates by Use of Printed Ribbons of Single-Crystalline Silicon | CMOS inverter;flexible circuits;thin-film transistor (TFT) | Logic gates;Ring oscillators;Plastics;Silicon;Inverters;CMOS logic circuits;Printing;Crystallization;Voltage;Frequency
The difficulty to fabricate and control precisely defined doping profiles in the source/drain underlap regions of FinFETs necessitates the use of undoped gate underlap regions as the technology scales down. We present a phenomenon called the gate fringe-induced barrier lowering (GFIBL) in FinFETs with undoped underlap regions. In these FinFETs, we show that the GFIBL can be effectively used to improve I<sub>on</sub>. We propose the use of high-kappa spacers in such FinFETs to enhance the effect of GFIBL and thereby achieve better device and circuit performance. When compared with the underlap FinFETs with Si<sub>3</sub>N<sub>4</sub> spacers, with kappa=20 spacers, we show that it is possible to achieve an 80% increase in I<sub>on</sub> at iso-I<sub>off</sub> conditions and a 15% decrease in the inverter delay for a fan-out of four. | Gate Fringe-Induced Barrier Lowering in Underlap FinFET Structures and Its Optimization | CMOS scaling;FinFET;fringe-induced barrier lowering (GFIBL);high-$\\kappa$ materials;short-channel effects (SCEs) | FinFETs;Space technology;Doping profiles;Circuit optimization;Inverters;Delay;Scalability;Region 2;Nanoelectronics;Electronic mail
An analytical model for the suspended-gate field-effect transistor (SGFET), dedicated to the dc analysis of SGFET logic circuits, is developed. The model is based on the depletion approximation and expresses the pull-in voltage, the pull-out voltage, and the stable travel range as a function of the structural parameters. Gate position is explicitly expressed as a function of the gate voltage, thus enabling the convenient integration of the analytical SGFET relationships into the standard MOSFET models. Starting from the new SGFET model, the influence of the mechanical hysteresis on the circuit steady-state behavior is discussed, the potential of using the SGFET as an ultra-low power switch is demonstrated, and the operation of the complementary SGFET inverter is analyzed. | Analytical Modeling of the Suspended-Gate FET and Design Insights for Low-Power Logic | Electrostatic actuators;inverter;microelectromechanical system (MEMS);MOSFET;nanoelectromechanical field-effect transistor (NEMFET);nanoelectromechanical systems (NEMS);resonant-gate FET;subthreshold swing;suspended-gate FET (SGFET) | Logic gates;Integrated circuit modeling;Force;FETs;Analytical models;MOSFET circuits;Logic circuits
This paper proposes a position sensorless control scheme for four-switch three-phase (FSTP) brushless DC (BLDC) motor drives using a field programmable gate array (FPGA). A novel sensorless control with six commutation modes and novel pulsewidth modulation scheme is developed to drive FSTP BLDC motors. The low cost BLDC driver is achieved by the reduction of switch device count, cost down of control, and saving of hall sensors. The feasibility of the proposed sensorless control for FSTP BLDC motor drives is demonstrated by analysis and experimental results. | Position Sensorless Control for Four-Switch Three-Phase Brushless DC Motor Drives | Brushless dc (BLDC) motor;four-switch three-phase (FSTP) inverter;field programmable gate array (FPGA);sensorless control | Sensorless control;Brushless DC motors;Field programmable gate arrays;Sensor arrays;Costs;Switches;Motor drives;Commutation;Space vector pulse width modulation;Pulse modulation
This paper presents the use of frequency modulation as a spread spectrum technique to reduce conducted electromagnetic interference (EMI) in the A frequency band (9-150 kHz) caused by resonant inverters used in induction heating home appliances. For sinusoidal, triangular, and sawtooth modulation profiles, the influence of peak period deviation in EMI reduction and in the power delivered to the load is analyzed. A digital circuit that generates the best of the analyzed modulation profiles is implemented in a field programmable gate array. The design is modeled in a very-high-speed integrated circuits hardware description language (VHDL). The digital circuit, the power converter, and the spectrum analyzer are simulated all together using a mixed-signal simulation tool to verify the functionality of the VHDL description. The spectrum analyzer is modeled in VHDL-analog and mixed-signal extension language (VHDL-AMS) and takes into account the resolution bandwidth stipulated by the EMI measurement standard. Finally, the simulations are experimentally verified on a 3.5 kW resonant inverter operating at 35 kHz. | FPGA Implementation of a Switching Frequency Modulation Circuit for EMI Reduction in Resonant Inverters for Induction Heating Appliances | Electromagnetic interference (EMI);field programmable gate arrays (FPGAs);hardware design languages;induction heating;switching frequency modulation | Field programmable gate arrays;Switching frequency;Frequency modulation;RLC circuits;Electromagnetic interference;Resonant inverters;Home appliances;Digital circuits;Spectral analysis;Analytical models
Digital subthreshold operation (where supply voltage is less than the threshold voltage of the transistor) has gained a wide research interest in recent years due to its ability to achieve ultralow power consumption in applications requiring low to medium performance. It has also been demonstrated that by optimizing the device structure, one can further minimize the power consumption of digital subthreshold logic while improving its performance. This paper provides a guideline to optimize the oxide thickness of bulk MOSFETs for digital subthreshold operation. We show that the minimum possible oxide thickness provided by the technology may not always result in minimum energy for digital subthreshold operation. | Oxide Thickness Optimization for Digital Subthreshold Operation | Device design;oxide thickness optimization;subthreshold operation;Device design;oxide thickness optimization;subthreshold operation | Capacitance;Transistors;Logic gates;MOSFETs;Doping;Optimization;Inverters
The steady-state performance of round rotor electronically commutated motors driven by a voltage source inverter is investigated. The solution is given for both 120 degrees and 180 degrees modes of inverter operation, with provisions to select the advance firing angle. In the case of discontinuous operation, the commutation angle is calculated and constitutes one of the outputs of the program rather than an input. All equations necessary to determine the steady-state solution are given explicitly in terms of machine parameters, ready for computer implementation. This direct simulation technique provides a convenient and economical means of readily evaluating the effects of system parameters and modes of operation upon the performance of this class of electronically commutated motors.&lt;<ETX>&gt;</ETX> | Computation of steady-state performance of an electronically commutated motor |  | Steady-state;Brushless DC motors;Electrochemical machining;Inverters;Rotors;Commutation;Synchronous motors;Voltage;DC motors;Equations
A novel exciterless- and brushless-type commutatorless motor driven by a voltage source inverter is presented, and the analysis of the characteristics and the test results are reported. In the commutatorless motor, the stator armature winding is connected electrically with the secondary winding of a transformer. An AC exciting current flows in the armature winding simultaneously with the load current. The ratio between the number of poles made by the load current and the number of poles by the AC exciting current is 2 or 1/2. Thus, the motor can be made exciterless and brushless. Since the rotating direction of the rotating field made by the AC exciting current is opposite to that of the rotor in this commutatorless motor, speed control in a low-speed range is possible, because a large current can flow in the field winding even if the rotor rotates in a low-speed range. As a result, the motor can be controlled in a wide range, from high speed to low speed. It has been found from the analysis and the test results that a shunt wound characteristic between the speed and the torque and other characteristics can be obtained.&lt;<ETX>&gt;</ETX> | An exciterless- and brushless-type commutatorless motor fed from a transformer in parallel with a voltage source inverter |  | Commutation;Testing;Stator windings;Rotors;Inverters;Brushless motors;AC motors;Velocity control;Wounds;Torque
A novel offline high-frequency switch-mode rectifier (SMR) converter topology is presented. This topology allows the safe use of lossless single-capacitor switch snubbers from zero to rated load power variation. To ensure the safe and lossless operation of the high-frequency stage under all operating conditions, the inverter stage is analyzed in detail and expressions are derived for the snubber capacitor voltage as a function of the high-frequency transformer leakage and magnetizing inductances, operating frequency, and the charging time of the snubber capacitors. The effect of AC source voltage fluctuations on the input power factor is also analyzed for the front-end half-controlled bridge rectifier. The theoretical results have been verified experimentally.&lt;<ETX>&gt;</ETX> | A high-frequency off-line SMR converter with improved performance characteristics |  | Snubbers;Rectifiers;Topology;Switches;Magnetic analysis;Capacitors;Switching converters;Inverters;Frequency;Voltage fluctuations
A novel discrete pulse-modulated current regulator, which controls a space vector that describes the load current, is introduced. This controller uses no additional state feedback and results in better performance than the current regulated delta modulator (CR Delta M). The proposed adjacent state discrete time current regulator, which switches between adjacent switching vectors and the zero state on the basis of the state chosen by the CR Delta M scheme, contains most of the operating characteristics of a cost function regulator, which utilizes full state feedback. Simulation results of this new regulator are compared to the CR Delta M and the cost function discrete time current regulator. The same ideas used in the discrete pulse case can be extended to form a new hard-switched hysteresis-type current regulator. In either case, the regulator is easily implemented, requiring no calculation of counter-EMF (electromotive force) or Delta I. In addition, a modified sigma/delta modulated voltage regulator that satisfies the pulse polarity consistency rule is derived. Finally, complete experimental results are given.&lt;<ETX>&gt;</ETX> | Performance characterization of a new discrete pulse-modulated current regulator |  | Regulators;Switching frequency;Hysteresis;Inverters;Switching converters;State feedback;Counting circuits;Switches;Pulse modulation;Voltage
Major aspects of gate-turn-off (GTO) thyristors are discussed, including device modeling, design considerations, basic research on their switching phenomena, electrical characteristics, and applications. A device design is considered which would increase the maximum interruptible anode current I/sub ATO/ and blocking voltage while decreasing the switching time and power dissipation. The most difficult design problem is to determine the dominant factors that affect I/sub ATO/. From experimental and computational results, it is found that I/sub ATO/ is increased by a reduced p-base sheet resistance, a thicker n-base layer and an increased gate-cathode breakdown voltage. The turn-off performance is also improved by introducing several modified device structures, such as an anode-shorted emitter construction, an asymmetric n/sup +/-doped based structure, a buried gate, and a cathode emitter heterojunction GTO thyristor. Typical characteristics are given for a 5000-V 3000-A unit. GTO applications are discussed, including variable-voltage variable-frequency inverter-controlled AC induction motor drive systems and PWM converter systems.&lt;<ETX>&gt;</ETX> | GTO thyristors |  | Thyristors;Anodes;Voltage;Electric variables;Power dissipation;Annealing;Power conversion;Charge carrier lifetime;Integrated circuit modeling;Cathodes
A three-phase shunt active filtering algorithm based on the real component of fundamental load current (I cos Phi) has been proposed and implemented in a novel manner in this paper. The complete simulation and hardware implementation of the active filter (AF) with the proposed algorithm has been presented. Simulations have been performed for various dynamic operating conditions under balanced/unbalanced nonlinear reactive loads for both balanced as well as unbalanced/distorted source conditions. The AF has been realized by means of a hysteresis current-controlled voltage-source inverter (VSI). The experimental setup is controlled by making use of simple op-amp-based analog circuits and digital signal processor ADMC401. Experimental results have been obtained for different load and source conditions and discussed in detail. The response of the AF system in simulation as well as in hardware proves the effectiveness of the proposed control technique. | Design, Simulation, and Analog Circuit Implementation of a Three-Phase Shunt Active Filter Using the <formula formulatype="inline"> <tex>${\rm I}\cos\Phi$</tex></formula> Algorithm | Analog and digital implementation;control algorithm;power quality (PQ);reactive nonlinear loads;shunt active filter (SAF) | Circuit simulation;Analog circuits;Active filters;Hardware;Filtering algorithms;Signal processing algorithms;Nonlinear distortion;Hysteresis;Voltage;Inverters
The state of the art of power electronics is reviewed. Because of the different requirements, such as suburban or long distance traffic and DC or AC supply, various systems are in use and some peculiar configurations, as resistor braking, have become important. With AC supply special line-commutated rectifiers causing low displacement factor and small harmonic content are used for DC motor propulsion. With DC supply choppers allow nondissipative motor control, often combined with special circuits for field weakening and for change of driving/breaking. Particularly important is three-phase propulsion with robust squirrel-cage motors, made possible by the development of suitable variable-frequency inverters. Both current source and voltage source inverters are used in suburban cars as well as for locomotive drives. The most universal but also most complicated system served by the voltage source inverter is described in more detail.&lt;<ETX>&gt;</ETX> | Power electronics in German railway propulsion |  | Power electronics;Rail transportation;Propulsion;Inverters;DC motors;Voltage;Resistors;Rectifiers;Choppers;Motor drives
The author describes the development of a novel induction cooking range for heating not only special iron vessels but also nonmagnetic and low-resistivity metal vessels such as aluminum pans, which cannot be heated by conventional induction ranges. Input resistances of exciting coils together with the various metal vessels were investigated, and the optimum characteristics of a high-frequency inverter were determined. The inverter has double-layer coils and two resonance-circuit capacitors. Proper coils and frequencies are automatically selected through the detection of the vessel material. The induction range can also prevent undesirable levitation of light aluminum vessels on the top plate by monitoring the variation of the resonance frequency.&lt;<ETX>&gt;</ETX> | A new induction cooking range for heating any kind of metal vessels |  | Coils;Conductivity;Aluminum;Frequency;Iron;Copper;Skin;Permeability;Surface resistance;Magnetic materials
This paper presents a digital signal processor (DSP)-based high-performance controller for use in permanent magnet linear synchronous motor (PMLSM) drives. The PMLSM is mathematically modeled and the vector control scheme is used in the current loop of a PMLSM drive. Then, to increase the drive's performance, an adaptive fuzzy controller constructed by a fuzzy basis function and a parameter-adjustable mechanism is derived and applied to the position loop of the PMLSM drive to cope with the dynamic uncertainty and external load effect. Finally, a TMS320F2812 DSP chip produced by Texas Instruments is employed to implement the controller. The new-generation TMS320F2812 exhibits fast computation (150 MIPS) and a completely integrated motor peripheral circuit. Therefore, a fully digital controller for PMLSM drives, in which the current vector control scheme, space vector pulse width modulation generation, A/D conversion, coordinate transformation, quadrature encoder pulse detection, adaptive fuzzy controller, and point-to-point motion controller can be realized within a single DSP chip. An experimental system is established using a PMLSM, a DSP control board, an inverter, a rectifier, and other elements to verify the effectiveness of the proposed high-performance control system. Some experimental results are confirmed theoretically. | Design and Implementation of a High-Performance PMLSM Drives Using DSP Chip | Digital signal processor (DSP);fuzzy control;linear motors;motion control;Digital signal processors;Fuzzy control;Linear motors;Motion control | Digital signal processing chips;Fuzzy control;Motion control;Synchronous motors;Machine vector control;Programmable control;Adaptive control;Space vector pulse width modulation;Control systems;Digital signal processors
Fabrication of FinFETs using bulk CMOS instead of silicon on insulator (SOI) technology is of utmost interest as it reduces the process costs. Using well-calibrated device models and 3-D mixed mode simulations, we show that bulk FinFETs can be optimized with identical performances as that of SOI FinFETs. Optimized bulk FinFETs are compared with the corresponding SOI FinFETs for a range of technology nodes using an extensive simulation and design methodology. Further, we extend the concept of body doping in bulk FinFETs to the case of lightly doped fins unlike the heavily doped fin cases reported earlier. The optimum body doping required for bulk FinFETs, and its multiple advantages are also systematically evaluated. We also show that device parasitics play a crucial role in the optimization of nanoscale bulk FinFETs. | Device Design and Optimization Considerations for Bulk FinFETs | Bulk FinFET;device parasitics;fringe capacitance;inverter delay;SOI FinFET | FinFETs;Doping;Silicon on insulator technology;Doping profiles;Solid modeling;Performance evaluation;Optimization
<para> This paper describes a study of power-supply noise and substrate noise impact on the timing properties of two nonoverlapping clock generation circuits that are typically used in sigma-delta modulators. The constituent logic blocks of the clock generation circuits are also individually characterized where special attention has been put on the inverter whose behavior is fully described in mathematical terms. The analytical model is verified with SPICE using 0.35-<formula formulatype="inline"><tex>$\mu$</tex></formula>m CMOS process parameters, and a reference simulation in 0.18 <formula formulatype="inline"><tex>$\mu$</tex> </formula>m is also presented showing the trend of technology downscaling. Furthermore, the nonoverlapping clock generation circuits are characterized in the 0.18-<formula formulatype="inline"><tex>$\mu$</tex></formula>m process and the phenomenon of jitter peaking is described. Finally, all variations of connection configurations in the clock generation circuits are explored to reveal possible optimal configurations. </para> | Power-Supply and Substrate-Noise-Induced Timing Jitter in Nonoverlapping Clock Generation Circuits | Inverter;nand;nonoverlapping clock generation circuit (CGC);nor;power-supply noise (PSN);substrate noise;timing jitter;timing jitter;nonoverlapping clock generation circuit;inverter;NAND;NOR;power-supply noise;substrate noise | Timing jitter;Clocks;Power generation;Circuit noise;Noise generators;Character generation;Analytical models;Delta-sigma modulation;CMOS logic circuits;Pulse inverters
Time-domain delay-based modeling of injection locking is used to describe injection-locking phenomena in nonharmonic oscillators. The model is used to predict the locking bandwidth, and the locking dynamics of the locked oscillator. The model predictions are verified against simulations and measurements of a four-stage differential ring oscillator. The model is further used to predict the injection-locking behavior of a single-ended CMOS inverter based ring oscillator. | Time-domain model for injection locking in nonharmonic oscillators | Injection lock;injection-locking dynamics;injection-locking range;nonharmonic oscillators;time-domain model | Injection-locked oscillators;Time domain analysis;Ring oscillators;Predictive models;Semiconductor device modeling;Narrowband;Delay;Bandwidth;Frequency conversion;Frequency domain analysis
A generalized study of the parallel connection of N Class-D parallel resonant (LC<sub>P</sub>) inverters is presented. Steady-state analysis and design considerations are provided in detail, evaluating the current distribution, output power and efficiency of the circuit as a function of the number, N, of phases. Inductor equivalent series resistance and MOSFET conduction losses are considered in order to foresee and optimize the inverter efficiency. The power supplied to the load can be controlled at constant switching frequency by using the phase displacement of the output voltages of each Class-D leg, although for the interests of this specific application, only one inverter is phase shifted. The applicability of the general analysis is demonstrated on two practical designs with three and five phases, resulting in 400-W and 1-kW high-pressure sodium lamp ballasts, respectively. | A Generalized Study of Multiphase Parallel Resonant Inverters for High-Power Applications | Conduction losses;electronic ballast;high efficiency;high-power applications;high-pressure sodium (HPS) lamps;multiphase parallel resonant inverter;resonant inverters;Resonant inverters;multi-phase parallel resonant inverter;high-power applications;conduction losses;high efficiency;electronic ballast;high-pressure sodium lamps | Resonant inverters;Resonance;Steady-state;Current distribution;Power generation;Inductors;MOSFET circuits;Power supplies;Displacement control;Voltage control
<para> This paper presents a new low-loss modulation technique for the hybrid three-level four-leg converter. The total losses of the converter are reduced by about 18% on average compared to the standard three-leg neutral-point-clamped converter. Furthermore, the low-frequency voltage oscillation in the neutral point is completely cancelled, and the maximum benefit of the dc-link voltage is obtained. All these facts, together with the fault-tolerant ability due to the fourth leg, make this topology very interesting for applications such as wind generation, in which it is important to maximize efficiency and reliability. Some experimental results confirm the good performance of the proposed modulation technique. </para> | Efficient Modulation Technique for a Four-Leg Fault-Tolerant Neutral-Point-Clamped Inverter | Low losses;multilevel converter;neutral-pointclamped (NPC) converter;reliability;voltage oscillation;Multilevel converter;neutral-point-clamped (NPC) converter;low losses;reliability;voltage oscillation | Fault tolerance;Inverters;Voltage;Topology;Capacitors;Industrial electronics;Diodes;Leg;Joining processes;Analog-digital conversion
Multilevel converters are a very interesting alternative for medium and high power drives. One of the more flexible topologies of this type is the cascaded multicell converter. This paper proposes the use of a single-phase reduced cell suitable for cascaded multilevel converters. This cell uses a reduced single-phase active rectifier at the input and an H-bridge inverter at the output side. This topology presents a very good performance, effectively controlling the waveform of the input current and of the output voltage and allowing operation in the motoring and regenerative mode. The results presented in this paper confirm that this medium voltage inverter effectively eliminates low frequency input current harmonics at the primary side of the transformer and operates without problems in regenerative mode. | Cascaded Multilevel Inverter With Regeneration Capability and Reduced Number of Switches | Multilevel systems;pulsewidth modulated power converters;regeneration capability;Multilevel systems;Pulse width modulated power converters;Regeneration capability | Topology;Rectifiers;Pulse width modulation inverters;Pulse width modulation;Switches;Diodes;Bridge circuits;Voltage control;Pulse width modulation converters;Reactive power
We develop and demonstrate a technique based on composite Lyapunov functions (CLFs) to analyze the impacts of passive (RL and RC) and nonlinear (diode rectifier) loads on the reaching dynamics of a three-phase voltage-source inverter (VSI). The reaching criterion (which ensures convergences of state trajectories to an orbit) is synthesized using piecewise linear models of the VSI and the loads and conditions for switching among the various models (corresponding to the different switching states). Once orbital existence is ensured using the reaching criterion , we extend the CLF-based approach to predict the stability of the nominal (period-1) orbit of the system (comprising the three-phase VSI and the load) and compare these predictions with those obtained using a conventional impedance-criterion technique that is developed based on a linearized averaged model. Overall, we demonstrate the significance of analyzing the reaching condition from the standpoint of orbital existence and why such a criterion is necessary for analyzing global stability. On a broader note, the methodology outlined in this paper is useful for analyzing the global stability of multiphase inverters, potentially leading to advanced control design of VSI for applications including uninterrupted power supplies, telecommunication power supplies, grid-connected inverters, motor drives, and active filters. | Reaching Criterion of a Three-Phase Voltage-Source Inverter Operating With Passive and Nonlinear Loads and Its Impact on Global Stability | Converter–load interactions;impedance criterion;linear matrix inequality (LMI);"Lyapunovs stability";piecewise linear (PWL) systems;reaching conditions;three-phase inverters;Three-phase inverters;converter-load interactions;impedance criterion;piecewise linear systems;reaching conditions;"Lyapunovs stability";linear matrix inequality | Voltage;Inverters;Stability criteria;Stability analysis;Power supplies;Lyapunov method;Diodes;Rectifiers;Piecewise linear techniques;Impedance
With direct torque control (DTC), the stator flux magnitude and the torque of an induction motor (IM) drive are controlled in a closed-loop way. The actual values of the controlled variables are estimated by processing the inverter dc-link voltage and the stator currents by means of the IM voltage model. Any error in the model parameter (the stator resistance) or in the voltage and current transduction degrades the drive performance. In this paper, a theoretical investigation of the effects of the various errors on a DTC IM drive is carried out. The investigation gives a proof of the drive instability due to some errors and provides, for the other errors, the amount of the deviation produced on the controlled variables in steady state. The theoretical findings are substantiated by experimental and simulation results. | Steady-State Performance Degradation of a DTC IM Drive Under Parameter and Transduction Errors | Direct torque control (DTC);drive performance degradation;induction motor (IM) drives;Induction Motor Drives;Direct Torque Control;Drive Performance Degradation | Steady-state;Degradation;Stators;Torque control;Error correction;Voltage control;Induction motors;Inverters;Error analysis;Feedback loop
This paper presents a novel approach to improve the power factor (PF) and reduce the harmonics generated by an adjustable-speed drive (ASD). A high-frequency (HF) current injection technique is used to improve the PF and harmonic performance. The HF current at the same switching frequency (33 kHz) is injected into the input of a front-end rectifier from the output of an HF inverter. The main feature of the circuit is that it does not require any additional active devices for current injection. The inverter driving the induction motor is operated using a sinusoidal pulsewidth-modulation technique. The circuit simulation and experimental prototype results are presented for 67-hp (50 kW) and 3-hp three-phase induction motors, respectively. | High Power Factor Operation of a Three-Phase Rectifier for an Adjustable-Speed Drive | Adjustable-speed drive (ASD);harmonic distortion;high-frequency (HF) current injection;power factor (PF);Adjustable speed drive;harmonic distortion;power factor;high frequency current injection | Reactive power;Rectifiers;Variable speed drives;Hafnium;Inverters;Induction motors;Power system harmonics;Power generation;Switching frequency;Circuits
This paper presents a simple and efficient linear phase lead compensation repetitive control scheme for engineers to develop high-performance power converter systems. The linear phase lead compensation helps a repetitive controller to achieve faster convergence rate, higher tracking accuracy, and wider stability region. In the proposed scheme, the phase lead compensation repetitive controller is plugged into generic state-feedback-controlled converter systems. Its comprehensive synthesis, which involves principle, analysis, design, modeling, implementation, and experiments, is systematically and completely presented in great detail. A complete series of experiments is successfully carried out to verify the solution. | Linear Phase Lead Compensation Repetitive Control of a CVCF PWM Inverter | Constant-voltage constant-frequency (CVCF) pulsewidth-modulation (PWM) inverter;phase lead compensation;repetitive control (RC);state feedback control;Repetitive control;Phase lead compensation;CVCF PWM inverter;State feedback control | Pulse width modulation inverters;Pulse width modulation converters;Control systems;Control system synthesis;Power system modeling;Pulsed power supplies;Radio control;Integrated circuit modeling;Stability;State feedback
This paper presents a new device for the compensation of common-mode (CM) disturbance in induction motor drives, based on the active cancellation approach. The detailed design and the experimental implementation issues of the new active compensation device for a 380-V/50-Hz pulsewidth-modulation (PWM) induction motor drive are discussed. Starting from the idea of the active common-noise canceller, the proposed active compensation device is suitably improved in order to overcome the limitations of similar previously proposed circuits. In fact, it can be successfully used within a drive system with a rated voltage of 380 V or higher by employing an improved active circuit with a dedicated dc power supply derived from the ac power supply line. In addition, the design follows the criteria of compactness and minimum cost. The performance of the realized active compensation device is verified through experimental measurements of the CM voltage, the CM current, and the motor shaft voltage. The effectiveness of the proposed solution is demonstrated by experimental results. | An Improved Active Common-Mode Voltage Compensation Device for Induction Motor Drives | Active filters;electromagnetic (EM) conductive interference;induction motor drives;Electromagnetic conductive interference;active filters;induction motor drives | Voltage;Induction motor drives;Rectifiers;Capacitance;Power supplies;Capacitors;Pulse width modulation inverters;Shafts;Diodes;Bridge circuits
Resonant and repetitive controllers are well suited for single-phase grid-connected inverters due to their optimum tracking and harmonic rejection capability. In particular, in this paper, their application for single-phase photovoltaic systems is considered. The effects of nonlinear inductance on the performance of current controllers designed to track periodic signals and/or to compensate periodic disturbances are investigated. When the inductance has a nonlinear behavior, a distorted current waveform is produced. Two different nonlinearities have been considered: saturation for high currents and a light nonlinearity, which occurs in the first portion of the magnetization curve, for low currents. A current-dependent model of the nonlinear inductance has been developed. It is mathematically based on the Volterra-series expansion, and it allows us to prove how the harmonic compensation provided by resonant and repetitive controllers can also mitigate the effects of the inductance saturation. This result is the main contribution of this paper, and it is also substantiated with experimental evidence. Moreover, the repetitive controller is able to comply with the harmonic limits reported in IEEE 1547 and IEC 61727, even in very hard saturation conditions. | Study of the Effects of Inductor Nonlinear Behavior on the Performance of Current Controllers for Single-Phase PV Grid Converters | Current controller;nonlinear inductance model;single-phase photovoltaic (PV) inverter;single-phase PV inverter;current controller;non-linear inductance model | Inductors;Inductance;Power harmonic filters;Inverters;Photovoltaic systems;IEC standards;Solar power generation;Electrical equipment industry;Filtering;Signal design
This paper presents a control scheme for grid-connected pulsewidth-modulated voltage-source inverters (VSIs) featuring fast load-voltage regulation and effective mitigation of unbalanced voltage disturbances. To ensure perfect regulation of the voltage at the point of common coupling (PCC) and provide means for rejecting fast and dynamic voltage disturbances, the frequency modes of the disturbances to be eliminated should be included in the stable closed-loop system. Toward this, a hybrid voltage controller combining a linear with variable-structure control element is proposed for an inverter-based distributed-generation interface to regulate the voltage at the PCC. The proposed voltage controller can embed a wide band of frequency modes through an equivalent internal model. Subsequently, a wide range of voltage perturbations, including capacitor-switching disturbances, can be rejected. To account for unbalanced voltage disturbances, a dual-sequence voltage controller is proposed. To provide accurate and robust tracking of the generated active and reactive current trajectories, a newly designed deadbeat current control algorithm is proposed. The controller is designed under the practical considerations of inherent plant delays, which are associated with the digital implementation of the control algorithm, and the uncertain nature of the current dynamics. Theoretical analysis and comparative evaluation tests are presented to demonstrate the effectiveness of the proposed control scheme. | A Control Scheme for PWM Voltage-Source Distributed-Generation Inverters for Fast Load-Voltage Regulation and Effective Mitigation of Unbalanced Voltage Disturbances | Deadbeat current control;fast load-voltage regulation;grid-connected inverters;pulsewidth-modulated (PWM) inverters;Deadbeat current control;grid-connected inverters;fast load-voltage regulation;pulse-width modulated inverters | Pulse width modulation inverters;Voltage control;Frequency;Algorithm design and analysis;Pulse inverters;Wideband;Robust control;Trajectory;Current control;Delay
This paper describes a new position sensorless starting method, specialized for low-cost applications, of a brushless dc (BLDC) motor with a surface permanent-magnet (SPM) rotor to prevent demagnetization of permanent magnet and vibrations due to pulsating currents during the starting period. That the magnitude of peak current causes irreversible demagnetization of permanent magnet, has been measured through experimental tests. The proposed method limits the motor currents during the starting period to lower than the demagnetization currents by doing commutation depending on the level of the measured phase currents. Experimental results show that the proposed method implemented in an inverter for a BLDC motor-driven reciprocating compressor considerably reduces not only the pulsating currents but also the vibration of the compressor during starting. | A Novel Starting Method of the Surface Permanent-Magnet BLDC Motors Without Position Sensor for Reciprocating Compressor | Brushless dc motor;reciprocating compressor;sensorless control;starting method | Brushless DC motors;Demagnetization;Permanent magnet motors;Current measurement;Magnetic sensors;DC motors;Brushless motors;Scanning probe microscopy;Rotors;Permanent magnets
Today, the physical cause-and-effect chains of inverter-induced high-frequency bearing currents have been well understood, but little has been known on not only theoretically possible, but also cost-effective mitigation techniques for a certain drive configuration. This paper focuses on the mitigation of discharge bearing currents, which occur predominantly with smaller motors of up to several kilowatts. We present a new mitigation technique where any voltage build-up across the bearing is discharged via static charge dissipation through a parallel path before an electric breakdown inside the bearing occurs. The technique is based on the field emission effect, has ultralow friction and negligible wear, and is very robust toward contamination, when compared with conventional carbon-based brushes. | Application of Static Charge Dissipation to Mitigate Electric Discharge Bearing Currents | Bearings (mechanical);common-mode voltage;electric breakdown;electric field effects;variable-speed drives | Electrostatic discharge;Breakdown voltage;Electric breakdown;Brushes;Microscopy;Friction;Robustness;Contamination;Machining;Filters
Inverters for medium voltage drives operate at reduced switching frequency so as to restrain the dynamic losses of the power semiconductor devices. The resulting current harmonics can be reduced by synchronous optimal pulsewidth modulation (PWM), provided that steady-state conditions prevail. Transient conditions, however, interfere adversely with the optimal modulation patterns. Such conditions necessarily occur when the modulator forms part of a conventional closed-loop control scheme. Trajectory tracking control is employed to achieve high dynamic control in conjunction with synchronous optimal PWM. An optimal trajectory of the stator flux linkage vector is derived from the pulse pattern in actual use. The stator flux linkage vector is forced to follow this target trajectory. Modifying the target trajectory in transient conditions enables closed-loop torque control in a deadbeat fashion while conserving optimal modulation. Experimental results obtained from a 30-kW prototype drive operated at only 200 Hz switching frequency demonstrate the effectiveness of the approach. | Closed-Loop Control of Medium-Voltage Drives Operated With Synchronous Optimal Pulsewidth Modulation | High-performance control;medium-voltage drive;rotor field orientation;synchronous optimal pulsewidth modulation (PWM);trajectory tracking control | Optimal control;Medium voltage;Space vector pulse width modulation;Pulse modulation;Pulse width modulation;Trajectory;Switching frequency;Stators;Couplings;Pulse width modulation inverters
<para> This paper deals with the maximum torque and speed of permanent-magnet synchronous motor (PMSM) drives when the inverter output voltage is filtered by an <emphasis emphasistype="italic">LC</emphasis> filter with a cutoff frequency well below the switching frequency. According to steady-state analysis, the filter affects the performance of the motor drive, especially at high speeds. The stator current is not equal to the inverter current, and due to the inverter current and inverter voltage limits, the torque-maximizing stator current locus differs from that of a drive without the filter. A field-weakening method is proposed for PMSM drives with an inverter output filter. The method is implemented and tested in a 2.2-kW PMSM drive. The experimental results agree well with the analysis, and validate the high-speed performance of the proposed field-weakening method. </para> | Influence of Inverter Output Filter on Maximum Torque and Speed of PMSM Drives | Field-weakening control;inverter output filter;permanent-magnet synchronous motor (PMSM) drives;vector control | Inverters;Filters;Torque;Voltage;Performance analysis;Stators;Synchronous motors;Cutoff frequency;Switching frequency;Steady-state
A four-output leg matrix converter and a variable-speed diesel generator are integrated to create a three-phase plus neutral utility power supply. The matrix converter is designed to meet tight harmonic specification and the fourth leg provides the facility to supply unbalanced and single-phase loads. This enables the generator to provide stable power over a range of engine speeds and load conditions. Two modulation techniques for four-output leg matrix converters have been considered and compared. Test results for a 10-kW offline power supply are provided to demonstrate system performance. | A Utility Power Supply Based on a Four-Output Leg Matrix Converter | AC power supply;digital control;matrix converters | Power supplies;Leg;Matrix converters;Power generation;Diesel engines;Pulse width modulation inverters;AC generators;Uninterruptible power systems;Voltage;Pulsed power supplies
A novel HF multiresonant ballast for fluorescent lamps is analyzed, simulated, and tested experimentally. The ballast includes two major resonant networks. The lamp is driven by a parallel resonance arrangement that acts as a current source. During warm-up the filaments are driven by a secondary winding of a series-resonant inductor. The series resonance branch, which is active during warm-up, feeds the filament and shorts out the voltage across the lamp. Simulation and experimental results suggest that the inherent features of the proposed ballast topology will prolong lamp life. | HF Multiresonant Electronic Ballast for Fluorescent Lamps With Constant Filament Preheat Voltage | Electronic ballast;fluorescent lamps;resonant inverter;SPICE simulation | Hafnium;Electronic ballasts;Fluorescent lamps;Voltage;Resonance;Analytical models;Testing;Inductors;Feeds;Topology
Selective harmonic elimination pulsewidth modulation techniques are some of the control methods used in voltage/current source converters. However, challenges such as the task of finding all the multiple sets of solutions of the switching angles for a given problem may be difficult to deal with. In this paper, a direct minimization of the nonlinear transcendental trigonometric Fourier functions in combination with a random search is discussed. The unipolar (three-level) waveform is used to illustrate the proposed method confirming its ability to find multiple sets of solutions, including a case where 51 angles are sought for single- and three-phase applications. A simple harmonic distortion factor is studied for each set of solutions to assess their performance against the noneliminated harmonics. The results presented both at theoretical and experimental level are in close agreement and confirm the robustness of the proposed approach. | On Attaining the Multiple Solutions of Selective Harmonic Elimination PWM Three-Level Waveforms Through Function Minimization | Function minimization;inverter control;pulsewidth modulation;selective harmonic elimination | Pulse width modulation;Pulse width modulation converters;Pulse width modulation inverters;Topology;Pulse inverters;Pulse modulation;Rectifiers;Minimization methods;Voltage control;Harmonic distortion
<para> Multilevel converters can meet the increasing demand of power ratings and power quality associated with reduced harmonic distortion and lower electromagnetic interference. When the number of levels increases, it is necessary to control more and more switches in parallel. Field programmable gate arrays (FPGAs), with their concurrent processing capability, are suitable for the implementation of multilevel modulation algorithms. Among them, space vector pulsewidth modulation algorithms offer great flexibility to optimize switching waveforms and are well suited for digital implementation. In this paper, two algorithms, 2-D and 3-D, are analyzed and implemented in an FPGA. In order to carry out the implementation, both algorithms have been described in very high speed integrated circuit hardware description language, partly hand coded, and partly automatically generated using the System Generator tool. Both implementations are compared in terms of implementation complexity and logic resources required. Finally, test results with a neutral-point-clamped inverter are presented. </para> | Comparison of the FPGA Implementation of Two Multilevel Space Vector PWM Algorithms | Field programmable gate array (FPGA);multilevel inverter;space vector pulsewidth modulation (SVPWM);FPGA;space vector PWM;multilevel inverter | Field programmable gate arrays;Space vector pulse width modulation;Power quality;Harmonic distortion;Electromagnetic interference;Switches;Modulation coding;Digital modulation;Pulse modulation;Algorithm design and analysis
A new approach using field-programmable gate array (FPGA) to implement a fully digital control algorithm of active power filter (APF) is proposed in this paper. This FPGA-based controller integrates the whole signal-processing function of an APF, including synchronous-reference-frame transform, low-pass filter, three-phase phase-locked loop, inverter-current controller, etc. By case studies on the principle, performance, and architecture, these control blocks are implemented in real-time and synthesized into a medium-scale FPGA chip by adopting some useful digital-signal-processing techniques, such as pipelining, folding and strength reduction, with respect to minimization of hardware resource and enhancement of operating frequency. As a result, the whole algorithm needs around 5000 logic elements and can run at synchronous system-clock rates of up to 65 MHz. Experimental results on a laboratory prototype are given to demonstrate performance of the proposed approach during steady-state and dynamic operations. | Steady-State and Dynamic Study of Active Power Filter With Efficient FPGA-Based Control Algorithm | Digital control;field-programmable gate arrays (FPGAs);shunt active power filter (APF);synchronous-reference-frame (SRF) transformation;three-phase phase-locked loop (PLL);Shunt active filter;synchronous reference frame transformation;three-phase phase-locked loop;digital control;field programmable gate arrays | Steady-state;Active filters;Field programmable gate arrays;Digital control;Low pass filters;Phase locked loops;Control system synthesis;Signal synthesis;Pipeline processing;Hardware
An all static CMOS ADPLL fabricated in 65 nm digital CMOS SOI technology has a fully programmable proportional-integral-differential (PID) loop filter and features a third order delta sigma modulator. The DCO is a three stage, static inverter based ring oscillator programmable in 768 frequency steps. The ADPLL lock range is 500 MHz to 8 GHz at 1.3 V and 25degC, and 90 MHz to 1.2 GHz at 0.5 V and 100degC. The IC dissipates 8 mW/GHz at 1.2 V and 1.6 mW/GHz at 0.5 V. The synthesized 4 GHz clock has a period jitter of 0.7 ps rms, and long term jitter of 6 ps rms. The phase noise under nominal operating conditions is 112 dBc/Hz measured at a 10 MHz offset from a 4 GHz center frequency. The total circuit area is 200 mum 150 mum. | A Wide Power Supply Range, Wide Tuning Range, All Static CMOS All Digital PLL in 65 nm SOI | Bang-bang phase and frequency detectors;digital phase locked loops;phase locked loops | Power supplies;Phase locked loops;CMOS technology;Frequency;Jitter;Tuning;Digital filters;Delta-sigma modulation;Inverters;Ring oscillators
This paper proposes a new high-efficiency diode-clamped linear amplifier, and presents its theoretical and experimental performance. The main circuit of the proposed amplifier consists of series-connected MOSFETs, series-connected dc power supplies and clamping diodes. The circuit configuration is similar to a diode-clamped multi-level inverter, except for using complementary power semiconductor devices, n-channel and p-channel MOSFETs. A pair of complementary MOSFETs in each leg is operated in an active state, just like a conventional linear amplifier, whereas the other MOSFETs are operated in either on- or off-state like a diode-clamped multilevel inverter. As a results, a prototype 12-series diode-clamped amplifier shows an experimental efficiency as high as 90%, while a conventional linear amplifier has a theoretical efficiency of 78.5%. Experimental results demonstrate that the proposed amplifier has the capability of driving a three-phase induction motor rated at 2.2 kW. | Performance of a Diode-Clamped Linear Amplifier | Class-B amplifier;class-D amplifier;diode-clamping circuit;EMI;linear amplifier;PWM inverter | Semiconductor diodes;MOSFETs;Circuits;Inverters;Power amplifiers;Power supplies;Clamps;Power semiconductor devices;Leg;Prototypes
In this paper, two three-phase ac drive systems with reduced number of components, named configurations and , are investigated. Configuration uses multiple two-leg voltage source inverters in which all inverters share an extra-leg. Configuration also employs multiple two-leg inverters but in this case the inverters share the midpoint of a capacitor bank in the dc-link, instead. These configurations are compared to configuration that employs multiple three-leg inverters. The main characteristics of the machine drive systems are presented together with selected experimental results that demonstrate the feasibility of the proposed configurations. | Reduced Switch Count Multiple Three-Phase AC Machine Drive Systems | Induction machine;multiple ac machine drive;reduced components | Switches;AC machines;Voltage;Topology;Capacitors;Jacobian matrices;Pulse width modulation inverters;Costs;Switching converters;Joining processes
<para> Closed-loop control of an integrated dual-inverter to drive two permanent magnet motors independently is presented and evaluated experimentally. By utilizing the neutral point of the three-phase main motor, only two inverter legs are needed for the two-phase auxiliary motor. A modified field oriented control scheme for this integrated inverter was introduced and employed in real-time control. Experimental results show that the inverter is able to control two drives independently. An integrated, component-count-reduced drive is achieved. </para> | Experimental High-Performance Control of Two Permanent Magnet Synchronous Machines in an Integrated Drive for Automotive Applications | Closed-loop control systems;component-count-reduced inverter;permanent magnet motor drive | Permanent magnet machines;Automotive applications;Inverters;Topology;Permanent magnet motors;Costs;Circuits;Capacitors;Synchronous motors;Traction motors
In this paper, the effects of inverter harmonics on motor current fault signatures are studied in detail. It is theoretically and experimentally shown that the fault signatures caused by the inverter harmonics are similar and comparable to those generated by the fundamental harmonic on the line current. Theoretically-derived extended relations including bearing fault, eccentricity, and broken rotor bar relations are found to match experimental results. Furthermore, it is observed and reported that the asymmetries on the rotor caused by broken rotor bars increase the amplitude of even harmonics. To confirm these claims, bearing, eccentricity, and broken rotor bar faults are tested and the line current spectrum of each faulty motor is compared with the healthy one. The proposed additional fault data are expected to contribute positively to the inverter-fed motor fault decision making algorithms. | Low Order PWM Inverter Harmonics Contributions to the Inverter-Fed Induction Machine Fault Diagnosis | Bearing faults;condition monitoring;current signature analysis;fault diagnosis;inverter harmonics;spectral analysis | Pulse width modulation inverters;Induction machines;Fault diagnosis;Rotors;Fault detection;Protection;Induction motors;Noise reduction;Bars;Testing
A new control strategy for induction motors based on direct torque control is presented which employs a three-level inverter instead of the standard two-level inverter. The controller is designed to achieve a torque ripple reduction by taking advantage of the increase in the number of inverter states available in a three-level inverter. The harmonic distortion in the stator currents and the switching frequency of the semiconductor devices are also reduced in the new control system presented. | Direct Torque Control of Induction Motors Utilizing Three-Level Voltage Source Inverters | Induction motor drives;three-level converter;torque control | Torque control;Induction motors;Inverters;Topology;Control systems;Harmonic distortion;Stators;Voltage control;Switching frequency;Semiconductor devices
This paper presents a control scheme suitable for systems composed of a continuous process modulated in energy by a power converter with a finite number of topologies. To track the continuous reference values, a topology of the power converter is determined from a criterion based on a process state variable model and taking into account the possible topologies of the power converter. The proposed hybrid control scheme is applied to an electrical motor drive composed of an inverter coupled to a permanent magnet synchronous machine. An evolution which insures a fixed modulation frequency is also proposed. Experimental results validate the feasibility and effectiveness of the proposed schemes. | Permanent Magnet Synchronous Machine Hybrid Torque Control | Direct control;hybrid dynamic systems;permanent magnet synchronous machine (PMSM);physical systems with switches (PSS) | Permanent magnet machines;Torque control;Topology;Magnetic variables control;Control systems;Power system modeling;Electric variables control;Motor drives;Inverters;Couplings
This paper presents the design consideration and performance analysis of an on-line, low-cost, high performance, and single-phase uninterruptible power supply (UPS) system based on a boost integrated flyback rectifier/energy storage dc/dc (BIFRED) converter. The system consists of an isolated ac/dc BIFRED converter, a bidirectional dc/dc converter, and a dc/ac inverter. It provides input power factor correction, electric isolation of the input from the output, low battery voltage, and control simplicity. Unlike conventional UPS topologies, the electrical isolation is provided using a high frequency transformer that results in a smaller size and lower cost. Detailed circuit operation, analysis, as well as simulation and experiment results are presented. A novel digital control technique is also presented for UPS inverter control. This controller follows the reference current and voltage of the inverter with a delay of two and four sampling periods, respectively. | An On-Line UPS System With Power Factor Correction and Electric Isolation Using BIFRED Converter | Battery charger;digital control;integrated converters;inverters;modeling and analysis;power electronic converters;rectifiers;uninterruptible power supplies (UPSs) | Uninterruptible power systems;Power factor correction;Inverters;Voltage control;Performance analysis;Rectifiers;Energy storage;Analog-digital conversion;DC-DC power converters;Batteries
This paper proposes a novel single-stage high-power-factor electronic ballast with symmetrical half-bridge topology for fluorescent lamps. The proposed electronic ballast only uses a symmetrical half-bridge topology to procure the functions of a boost power-factor-correction converter and a half-bridge series parallel-loaded inverter. In spite of its simplicity, an excellent performance concerning load and supply is achieved, ensuring a sinusoidal and in-phase supply current. The conventional electronic ballast circuit has larger conduction losses because its power-factor-correction (PFC) power flow path circuit always includes two diode losses from the front-end bridge rectifier and one power switch loss. The PFC power flow path of the proposed circuit has only two conduction drops in the current flow paths. Therefore, it can provide lower conduction loss compared to the conventional one. A prototype circuit designed for a 40-W fluorescent lamp operating at 50-kHz switching frequency and 110-V line voltage is built and tested to verify the analytical predictions. | A Novel Single-Stage High-Power-Factor Electronic Ballast With Symmetrical Half-Bridge Topology | Electronic ballast;fluorescent lamps | Electronic ballasts;Circuit topology;Fluorescent lamps;Load flow;Circuit testing;Inverters;Current supplies;Diodes;Bridge circuits;Rectifiers
A new zero-voltage-switching (ZVS) pulsewidth-modulated (PWM) single-phase inverter using a simple ZVS-PWM commutation cell is presented in this paper. Except for the auxiliary switches, all switching devices in the ZVS-PWM single-phase inverter operate at ZVS turn on and turn off. The auxiliary switches operate at zero-current-switching turned-on and turned-off. Besides operating at constant frequency, the proposed inverter has no overvoltage across the switches on the main switch compared to the hard switching inverter counterpart. Auxiliary components rated at very small current are used. The principle of operation, theoretical analysis, and experimental results of the new ZVS-PWM single-phase inverter, rated 1 kW and operated at 40 kHz, are provided in this paper to verify the performance. | A ZVS-PWM Single-Phase Inverter Using a Simple ZVS-PWM Commutation Cell | Inverter;zero-voltage-switching (ZVS) | Pulse width modulation inverters;Switches;Capacitors;Zero voltage switching;Pulse width modulation;Insulated gate bipolar transistors;Topology;Resonance;Frequency;Zero current switching
This paper investigates the use of fuzzy logic for fault detection and diagnosis in a pulsewidth modulation voltage source inverter (PWM-VSI) induction motor drive. The proposed fuzzy technique requires the measurement of the output inverter currents to detect intermittent loss of firing pulses in the inverter power switches. For diagnosis purposes, a localization domain made with seven patterns is built with the stator Concordia current vector. One is dedicated to the healthy domain and the six others to each inverter power switch. The fuzzy bases of the proposed technique are extracted from the current analysis of the fault modes in the PWM-VSI. Experimental results on a 1.5-kW induction motor drive are presented to demonstrate the effectiveness of the proposed fuzzy approach. | A Fuzzy-Based Approach for the Diagnosis of Fault Modes in a Voltage-Fed PWM Inverter Induction Motor Drive | Concordia transform;diagnosis;fault detection;fuzzy logic;induction motor;voltage source inverter (VSI) | Fault diagnosis;Voltage;Pulse width modulation inverters;Induction motor drives;Pulse inverters;Pulse measurements;Pulse width modulation;Fuzzy logic;Fault detection;Current measurement
New emerging applications in the areas of portable power generation, small turbocompressors and spindles require the development of ultrahigh-speed, low power electrical drives. A 500 000 r/min, 100 W electrical drive system is presented. Because of the ultrahigh-speed requirements, standard machine design and power electronic topology choices no longer apply and the complete drive system has to be considered. A permanent magnet machine with a slotless litz-wire winding is used, which results in a low motor inductance and a high fundamental machine frequency. Three different combinations of power electronic topologies and commutation strategies have been experimentally investigated. A voltage source inverter with block commutation and an additional dc-dc converter is selected as the most optimal choice for the power electronics interface as it results in the lowest volume of the entire drive system due to lower switching losses, no heat sink cooling required, a small number of semiconductor devices, and relatively simple control implementation in a low cost digital signal processor. | An Ultrahigh-Speed, Low Power Electrical Drive System | Electrical drive;high-speed;permanent magnet (PM) machine | Power electronics;Circuit topology;Commutation;Power generation;Permanent magnet machines;Machine windings;Induction motors;Permanent magnet motors;Inductance;Frequency
A method for analysis and design of Fully-Differential (F-D) analog circuits is presented. It is based on defining a Fully-Balanced Operational Amplifier (FBOA), which works with balanced signals; this is with common mode and differential mode voltages as a whole, allowing analysis and design of both operational modes behaviors. The FBOA can be implemented as a monolithic circuit but it can also be easily built using standard single-ended (S-E) operational amplifiers. This structure can be found in many typical F-D feedback circuits, providing a new framework for their analysis. The proposed device also provides a simple way to design F-D circuits and allows the implementation of inverter and non-inverter F-D topologies. Typical application circuits are analyzed and, as a design example, a "double-mode oscillator (a circuit that has independent common mode and differential mode oscillations) is presented. Experimental tests performed on this circuit validate the proposed technique. | A Fully-Balanced Operational Amplifier | Analog Circuits;Differential amplifiers;Operational Amplifiers | Operational amplifiers;Circuit testing;Analog circuits;Differential amplifiers;Voltage;Signal analysis;Signal design;Feedback circuits;Inverters;Circuit topology
The nonlinear behavior of the all-pole passive bandpass filters close to their center frequency is studied using first-order approximations. The focus of this study is on approximate calculation of third-order intermodulations through an iterative process, and it is shown that it can be generalized to higher order effects. Nonlinearities in both resonators and inverters are considered. Simple formulas are given to calculate the effect of individual elements in the overall response in lossless and lossy filters. It is shown that the presence of loss will increase the third-order intermodulation intercept point of the filter, while it usually decreases the output third-order intercept point. In comparison to the nonlinear resonators, the relative effect of nonlinear inverters is larger; however, the losses of the inverters are found to have a smaller effect on the nonlinear response. Finally, simple formulas are given to predict the changes in the center frequency due to the reactive effects of the nonlinearities. In all cases, the analytical results are verified through comparison with harmonic balance simulations. | Closed-Form Formulas for Predicting the Nonlinear Behavior of All-Pole Bandpass Filters | Frequency response distortions;intermodulation (IM);nonlinearity;tunable filters;Volterra series | Band pass filters;Resonator filters;High temperature superconductors;Inverters;Varactors;Radio frequency;Superconducting filters;Power transmission lines;Superconducting transmission lines;Harmonic analysis
This paper focuses on the development of multilevel hysteresis current regulation strategies. Two such strategies have been discussed and some modifications in their control tasks have been proposed to achieve more reliable and improved performance. In general, the multiband concept has been used while making the proposals. The hysteresis band size considerations have also been presented by taking into account the desired and existing system conditions. The proposed modulation schemes have been applied to a five-level flying-capacitor inverter, whose operation under hysteresis current control mode is much less established. A new method of flying-capacitor voltage balancing is proposed which ensures balanced flying-capacitor voltages and, at the same time, maintains the desired current profile. It uses a time-based approach for controlling the capacitor voltages and achieves appreciable voltage spectrum under wide range of load power factor conditions. The performance of the proposed strategies is confirmed through both simulation and experimental investigations. | Improved Multilevel Hysteresis Current Regulation and Capacitor Voltage Balancing Schemes for Flying Capacitor Multilevel Inverter | Flying-capacitor multilevel inverters (FCMLI);flying-capacitor voltage;hysteresis;multilevel inverter;time-based control | Capacitors;Hysteresis;Current control;Pulse width modulation inverters;Voltage control;Open loop systems;Pulse width modulation;Switching frequency;Proposals;Reactive power
Important aspects of behavior at the transistor level are discussed, including timing and capacitance. In the approach described here, the structures of circuits and their functional behavior are described with interval temporal logic (ITL). These specifications are expressed in Prolog, and the logical manipulations of the proof process are achieved with the Prolog system. To demonstrate the flexibility of this approach, the behavior of several CMOS circuits designed with different design styles is described. These examples include a dynamic latch and a 1-b adder, both of which use a two-phase clocking scheme and exploit charge storage. The 1-b adder is a sophisticated full adder implemented with a dynamic CMOS design style. Timing as well as functional aspects of behavior are derived, and constraints on the way a circuit interacts with its environment are reasoned about formally.&lt;<ETX>&gt;</ETX> | Reasoning about the function and timing of integrated circuits with interval temporal logic |  | Timing;Logic circuits;Adders;Inverters;Semiconductor device modeling;Hardware;CMOS logic circuits;Capacitance;Latches;Clocks
In this paper, the design of the one-cycle controller of a single-stage inverter for photovoltaic applications is carried out by means of a multiobjective strategy to optimize inverter performance at both high and low insolation levels. Design constraints that account for different weather conditions are adopted. The optimization algorithm also provides useful information concerning the system sensitivity with respect to each of the controller parameters. This allows the design of a maximum power point tracking perturb and observe controller that significantly improves inverter performance. Experimental measurements confirm the predictions of theoretical and simulation results. | Maximum Power Point Tracking in a One-Cycle-Controlled Single-Stage Photovoltaic Inverter | Maximum power point tracking (MPPT) techniques;one-cycle control (OCC);photovoltaic (PV) inverter;photovoltaic inverter;one cycle control;maximum power point tracking techniques | Photovoltaic systems;Solar power generation;Inverters;Design optimization;Circuits;Weather forecasting;Control systems;Predictive models;Costs;Topology
A technique to improve the flux pattern within a five-phase induction machine is presented. The technique is developed through dual-plane vector control, with synchronized fluxes. By vector space decomposition, an analytical model and vector control of the machine are accomplished in two orthogonal vector planes,d<sub>1</sub>-q<sub>1</sub> and d<sub>s</sub>-q<sub>s</sub> . The magnitude and rotating speed of the associated fluxes (fundamental and third harmonic) can be independently controlled in each vector plane. Synchronization control locks the relative position between the two fluxes. The resultant air-gap flux density is fully controlled, preventing iron saturation. This feature is especially important in reshaping the flux and back EMF waveform of the machine. A quasi-trapezoidal air-gap flux density distribution is achieved for better iron utilization and higher torque density. It is confirmed that compared with sinusoidal fluxing, the quasi-trapezoidal flux pattern will not lead to an oversized power inverter when improving machine torque density. The basic understanding and control scheme can be extended to a multiphase induction machine with a phase number greater than five. | Dual-Plane Vector Control of a Five-Phase Induction Machine for an Improved Flux Pattern | Dual-plane vector control;five-phase induction machine drive;flux pattern;space harmonics;Dual-plane vector control;five-phase induction machine drive;flux pattern;space harmonics | Machine vector control;Induction machines;Air gaps;Iron;Inverters;Torque control;Analytical models;Voltage;Power generation
A dual-mode input voltage modulation (IVM) control scheme for a three-phase zero current switching series resonant (SR) inverter-fed three-phase voltage-multiplier based X-ray power supply is proposed to achieve a quick rise of output voltage. In this control scheme, a quasi-resonant control circuit is connected at the lower arm of the three-phase inverter to control the effective input voltage across the inverter by raising or lowering the voltage level at the lower arm of the inverter. At the startup of the power supply, the quasi-resonant control circuit shorts the lower arm of the three-phase SR inverter to ground, causing the inverter to see maximum voltage and the output voltage to rise with maximum speed toward the target voltage. As the output voltage reaches 90% of the target voltage, the effective input voltage across the inverter is reduced to a value that corresponds to the target output voltage by raising the voltage level at the lower arm of the inverter. As a result, the rise rate of the output voltage slows down and overshoot is prevented. Experimental results based on the scaled-down laboratory prototype are presented to verify the effectiveness of the proposed dual-mode IVM control scheme. | A Dual-Mode Input Voltage Modulation Control Scheme for Voltage Multiplier Based X-Ray Power Supply | Control scheme;dual-mode;three-phase voltage multiplier;X-ray power supply | Voltage control;Power supplies;Resonant inverters;Zero voltage switching;Strontium;Circuits;Zero current switching;Resonance;Laboratories;Prototypes
In this paper, we propose using joint equalization and coding to improve on-chip communication speeds by signaling at rates beyond the rate governed by resistance-capacitance (RC) delay of the interconnect. Operating beyond the RC limit introduces inter-symbol interference (ISI). We mitigate the effects of ISI by employing equalization. The proposed equalizer employs a variable threshold inverter whose switching threshold is modified as a function of past output of the bus. We demonstrate even higher speedups by combining equalization with crosstalk avoidance coding. Specifically, simulation results for a 10-mm 32-bit bus in 0.13-mum CMOS technology show that 1.28 speedup is achievable by equalization alone and 2.30 speedup is achievable by joint equalization and coding. | Joint Equalization and Coding for On-Chip Bus Communication | Coding;crosstalk avoidance;delay;equalization;interconnection networks;on-chip buses;system-on-chip (SOC) | Delay;Intersymbol interference;Integrated circuit interconnections;Network-on-a-chip;Crosstalk;System-on-a-chip;Wire;Pulse width modulation inverters;CMOS technology;Capacitance
This paper addresses the problem of turn on performances of an insulated gate bipolar transistor (IGBT) that works in hard switching conditions. The IGBT turn on dynamics with an inductive load is described, and corresponding IGBT turn on losses and reverse recovery current of the associated freewheeling diode are analysed. A new IGBT gate driver based on feed-forward control of the gate emitter voltage is presented in the paper. In contrast to the widely used conventional gate drivers, which have no capability for switching dynamics optimisation, the proposed gate driver provides robust and simple control and optimization of the reverse recovery current and turn on losses. The collector current slope and reverse recovery current are controlled by means of the gate emitter voltage control in feed-forward manner. In addition the collector emitter voltage slope is controlled during the voltage falling phase by means of inherent increase of the gate current. Therefore, the collector emitter voltage tail and the total turn on losses are significantly reduced. The proposed gate driver was experimentally verified and compared to a conventional gate driver, and the results are presented and discussed in the paper. | An IGBT Gate Driver for Feed-Forward Control of Turn-on Losses and Reverse Recovery Current | Gate emitter voltage;insulated gate bipolar transistor (IGBT) gate driver;reverse recovery current;turn on losses | Insulated gate bipolar transistors;Feedforward systems;Driver circuits;Pulse width modulation inverters;Inductance;Voltage control;Parasitic capacitance;Pulse width modulation converters;Switches;Electromagnetic interference
Multiphase variable-speed drives, supplied from two-level voltage-source inverters (VSIs), are nowadays considered for various industrial applications. Depending on the drive structure and/or the motor design, the VSI is required to generate either sinusoidal voltages or voltages that contain a certain number of sinusoidal components (ldquomultifrequency output voltagesrdquo). The existing space vector pulsewidth-modulation (SVPWM) schemes are based on selection of (n-1) active space vectors (for odd phase numbers) within a switching period and they yield either sinusoidal voltage or sinusoidal fundamental voltage in combination with a limited amount of other harmonic terms. This paper develops a SVPWM scheme, which enables multifrequency output voltage generation with arbitrary values of various sinusoidal components in the output voltage. The method is based on initial selection of (n-1)<sup>2</sup>/2 active space vectors within a switching period, instead of the common (n-1) active vectors. By properly arranging the sequence of the vector application, it is possible to provide an automatic postreduction of the number of applied active vectors to (n-1), thus maintaining the same switching frequency as with the existing schemes while simultaneously avoiding the limiting on the generated sinusoidal output voltage components. Theoretical considerations are detailed using a five-phase VSI. The experimental verification is provided using a five-phase two-motor series-connected induction motor drive, supplied from a custom-designed five-phase DSP-controlled VSI. | A Space Vector PWM Scheme for Multifrequency Output Voltage Generation With Multiphase Voltage-Source Inverters | Multiphase variable-speed drives;multiphase voltage-source inverters (VSIs);space vector pulsewidth modulation (SVPWM);Multi-phase voltage source inverters;space vector PWM;multi-phase variable speed drives | Pulse width modulation inverters;Voltage;Space vector pulse width modulation;Aircraft propulsion;Traction motors;Switching frequency;Induction generators;Induction motor drives;Electric variables control;Pulse inverters
A performance analysis of three-phase and dual three-phase (DTP) induction pulsewidth modulation (PWM) inverter-fed motor drives is conducted in this paper. The focus is on the efficiency performance of high-frequency DTP machines compared to their three-phase counterparts in low/medium power applications. For this purpose, a DTP machine, having two sets of stator three-phase windings spatially shifted by 30 electrical degrees (asymmetrical six-phase winding configuration), was tested for both six-phase and three-phase winding configurations under the same magnetic conditions. Simulation and experimental results are presented to evaluate the efficiency performance of three-phase and dual-three induction motor drives employing PWM voltage source inverters. | Efficiency Analysis of PWM Inverter Fed Three-Phase and Dual Three-Phase High Frequency Induction Machines for Low/Medium Power Applications | Efficiency;multiphase induction machines;pulsewidth modulation (PWM) inverter fed operation;three-phase induction machines;multiphase induction machines;three-phase induction machines;PWM inverter fed operation efficiency | Pulse width modulation inverters;Frequency;Induction machines;Desktop publishing;Stator windings;Machine windings;Performance analysis;Pulse inverters;Motor drives;Testing
This paper focuses on the analysis of a seven-phase voltage-source inverter for high-performance motor drives. The problem of the modulation strategy of the inverter is solved by combining the multiple space vector representation with traditional carrier-based pulsewidth modulation. This approach leads to the definition of a general modulation strategy that can be usefully utilized in multimotor drives, as well as in multiphase motor drives for improving the torque density. The inverter output voltage capability is investigated, showing that the proposed modulation strategy is able to fully exploit the dc input voltage either in sinusoidal or nonsinusoidal operating conditions. The results obtained in the analytical investigation are confirmed by experimental tests. | General Modulation Strategy for Seven-Phase Inverters With Independent Control of Multiple Voltage Space Vectors | AC motor drives;converters;multimotor drives;multiphase machines;pulsewidth-modulated inverters;AC motor drives;converters;multi-phase machines;multi-motor drives;pulse width modulated inverters | Voltage control;Motor drives;Space vector pulse width modulation;Torque;Pulse width modulation inverters;Control systems;Functional analysis;Pulse modulation;Pulse inverters;Machine windings
This paper introduces a new fault-tolerant operation method for a symmetrical six-phase induction machine (6PIM) when one or several phases are lost. A general decoupled model of the induction machine with up to three open phases is given. This model illustrates the existence of a pulsating torque when phases are opened. Then, a new control method reducing the pulsating torque and the motor losses is proposed in order to improve the drive performances. The proposed method is compared to two other existing techniques. The simulation and experimental results obtained on a dedicated test-rig confirm the validity and the efficiency of the proposed method for a fault-tolerant symmetrical 6PIM drive. | Modeling and Control of Six-Phase Symmetrical Induction Machine Under Fault Condition Due to Open Phases | Fault tolerance;motion control;multiphase induction machines;torque control;Multi-phase induction machines;fault tolerance;motion control;torque control | Induction machines;Fault tolerance;Torque control;Voltage;Stators;Inverters;Inductance;Shafts;Testing;Motion control
Although the concept of variable-speed drives, based on utilization of multiphase machines, dates back to the late 1960s, it was not until the mid- to late 1990s that multiphase drives became serious contenders for various applications. These include electric ship propulsion, locomotive traction, electric and hybrid electric vehicles, ldquomore-electricrdquo aircraft, and high-power industrial applications. As a consequence, there has been a substantial increase in the interest for such drive systems worldwide, resulting in a huge volume of work published during the last ten years. An attempt is made in this paper to provide a brief review of the current state of the art in the area. After addressing the reasons for potential use of multiphase rather than three-phase drives and the available approaches to multiphase machine designs, various control schemes are surveyed. This is followed by a discussion of the multiphase voltage source inverter control. Various possibilities for the use of additional degrees of freedom that exist in multiphase machines are further elaborated. Finally, multiphase machine applications in electric energy generation are addressed. | Multiphase Electric Machines for Variable-Speed Applications | Multiphase electric machines;multiphase variable-speed drives;multiphase voltage-source inverters (VSIs);multiphase electric machines;multiphase voltage source inverters;multiphase variable speed drives | Electric machines;Pulse width modulation inverters;Frequency;Marine vehicles;Aircraft propulsion;Electric variables control;Voltage control;Variable speed drives;Torque;Switches
<para> This paper presents a new space vector pulsewidth modulation (SVPWM) technique for the control of a six-phase voltage source inverter (VSI)-fed dual stator induction machines (DSIM). A DSIM is an induction machine which has two sets of three-phase stator windings spatially shifted by 30 electrical degrees and fed by two three-phase VSIs. Despite their advantage of power segmentation, these machines are characterized by large zero sequence harmonic currents, and in particular those of order <formula formulatype="inline"> <tex>$6k\pm 1$</tex></formula>, which are due to the mutual cancellation between the two stator windings. The proposed SVPWM scheme, while easy to implement digitally, reduces significantly these extra stator harmonic currents. Experimental results, collected from a 15 kW prototype machine controlled by a digital signal processor, are presented and discussed. </para> | A New PWM Strategy Based on a 24-Sector Vector Space Decomposition for a Six-Phase VSI-Fed Dual Stator Induction Motor | Dual stator induction machines (DSIM);six-phase voltage source inverter (VSI);space vector pulsewidth modulation (SVPWM);Dual stator induction machine;six-phase voltage source inverter;space vector PWM | Pulse width modulation;Induction motors;Space vector pulse width modulation;Pulse width modulation inverters;Induction machines;Stator windings;Pulse inverters;Voltage control;Power system harmonics;Prototypes
In this paper, a new method for filtering the torque pulsations is proposed for double-star permanent magnet synchronous machines under fault conditions. The machine is supplied by two independent electric sources via two voltage source inverters. The proposed method deals with the case where an open-circuit fault occurs. To reduce the torque pulsations, the usual solution consists in supplying only the healthy star winding. Here, we propose to supply not only the healthy winding, but also the two remaining phases of the other star winding by the healthy legs of the faulty inverter. The stator current waveforms can be easily determined to minimize the copper losses while reducing the torque pulsations. Simulation and experimental results confirm the efficiency of the proposed method. | Fault Tolerant and Minimum Loss Control of Double-Star Synchronous Machines Under Open Phase Conditions | Fault tolerance;motion control;multiphase synchronous machines;torque control;Multi-phase synchronous machines;fault tolerance;motion control;torque control | Fault tolerance;Synchronous machines;Torque;Inverters;Magnetic separation;Filtering;Permanent magnet machines;Voltage;Leg;Stators
This paper examines the application of a diode-clamped multilevel inverter (DCMLI)-based distribution static compensator (DSTATCOM) connected to a three-phase, four-wire (3p4w) distribution system. The DCMLI has an inherent unbalancing problem among its DC capacitor voltages. Additionally, when the load contains a DC part, the neutral point of the compensator also becomes unbalanced. In this paper, the effects of different loading conditions on the DC capacitor voltages of the inverter are studied. Two new control circuits are proposed for equalizing the capacitor voltages. Different control techniques are presented for the equalizing circuits. Equations of the proposed equalizing controllers are developed corresponding to the control of the switching devices. Comparative studies of different control techniques and the performances of the two controllers are performed. Simulation studies are performed using PSCAD/EMTDC to validate the efficacy of the proposed equalizing controller circuits. | Control Schemes for DC Capacitor Voltages Equalization in Diode-Clamped Multilevel Inverter-Based DSTATCOM | Capacitor voltage equalization;dc–dc converter control;diode-clamped multilevel inverter (DCMLI);distribution static compensator (DSTATCOM);equalizing circuit | Voltage control;Diodes;Inverters;STATCOM;Switched capacitor circuits;Medium voltage;Costs;Switching converters;Equations;Circuit simulation
A novel dead-time elimination method is presented in this paper for voltage source inverters. This method is based on decomposing of a generic phase-leg into two basic switching cells, which are configured with a controllable switch in series with an uncontrollable diode. Therefore, dead-time is not needed. In comparison to using expensive current sensors, this method precisely determines the load current direction by detecting which anti-parallel diode conducts in a phase-leg. A low-cost diode-conduction detector is developed to measure the operating state of the anti-parallel diode. In comparison with complicated compensators, this method features simple logic and flexible implementation. This method significantly reduces the output distortion and regains the output RMS value. The principle of the proposed dead-time elimination method is described in detail. Simulation and experimental results are given to demonstrate the validity and features of this new method. | Dead-Time Elimination for Voltage Source Inverters | Dead-time;gate drive;harmonic;phase-leg;pulsewidth modulation (PWM) control | Pulse width modulation inverters;Diodes;Pulse width modulation;Switches;Phase modulation;Low voltage;Power electronics;Intelligent structures;Phase detection;Detectors
This paper presents sliding mode pulsewidth modulation (SMPWM) control methodologies for a current-controlled inverter. Discussion begins with circuit analysis and the selection of proper references. Based on this formulation, switching methodologies are developed. Two novel approaches adopting the sliding mode concept are proposed to make the system tracking reference inputs. Phase currents and the neutral point voltage are controlled simultaneously. Optimization of different operational criteria is offered by SMPWM via the control of neutral point voltage. Simulations and experiments are carried out to confirm the effectiveness of proposed control algorithms. | Sliding Mode Pulsewidth Modulation | Power converter;pulsewidth modulation (PWM);sliding mode control | Space vector pulse width modulation;Pulse modulation;Sliding mode control;Pulse width modulation;Pulse width modulation inverters;Pulse width modulation converters;Open loop systems;Switching converters;Switching circuits;Hysteresis
Multilevel inverters have been widely applied in industries. A family of optimal pulsewidth modulation (PWM) methods for multilevel inverters, such as step modulation, can generate output voltage with less harmonic distortion than popular modulation strategies, such as the carrier-based sinusoidal PWM or the space vector PWM. However, some drawbacks limit the application of optimal PWM. One of such crucial drawback is that the optimal switching angles could not be calculated in real-time and one has to rely on lookup tables with precalculated angles. We propose a novel real-time algorithm for calculating switching angles that minimizes total harmonic distortion (THD) for step modulation. We give a mathematical proof that the output voltage has the minimum THD. We implemented the algorithm on a digital signal processor and provide experimental results that verify the performance of the proposed algorithm. | Real-Time Calculation of Switching Angles Minimizing THD for Multilevel Inverters With Step Modulation | Multilevel inverter;optimal pulsewidth modulation (PWM);power conversion;Multilevel inverter;optimal PWM;power conversion | Pulse width modulation inverters;Space vector pulse width modulation;Signal processing algorithms;Voltage;Pulse width modulation;Pulse inverters;Pulse generation;Harmonic distortion;Table lookup;Total harmonic distortion
There are three types of static uninterruptible power supplies (UPSs): passive standby, line interactive, and double conversion. The last one protects the load against all types of line disturbances, but it is the most expensive and the one with the lowest efficiency. On the other hand, passive-standby and line-interactive UPSs have higher efficiency and lower cost, but they show an important drawback: a switching time from normal to stored-energy mode. As a consequence, there is a notch in the UPS output voltage during this switching time. In a previous paper, the authors proposed a method for filling these voltage notches with a sinusoidal waveform generated by a switch-mode converter. In this one, a simplified notch filler is proposed. It consists of two capacitors, one charged with positive voltage and the other with negative voltage. If the fault occurs in the positive period, the positive-charged capacitor is connected to the load. This connection is then modulated in order to obtain a sinusoidal waveform at the load. In the negative period, the other capacitor is used in the same way. | Simplified Voltage-Sag Filler for Line-Interactive Uninterruptible Power Supplies | Filler;notch;sag;simplified;uninterruptible power supply (UPS) | Voltage;Uninterruptible power systems;Batteries;Switches;Capacitors;Inverters;Protection;Power engineering and energy;Costs;Filling
This paper presents a closed-loop control scheme for the three-level three-phase neutral-point-clamped dc-ac converter using the optimized nearest three virtual-space-vector pulsewidth modulation, which is a modulation that produces low output-voltage distortion with a significant reduction of the dc-link capacitance. A new specific loop modifying the modulating waveforms is proposed to rapidly control possible perturbations in the neutral-point voltage balance. An online estimation of the load displacement angle and load linear/nonlinear nature is introduced at no extra cost. The remaining part of the control is analogous to the control for a two-level converter with an appropriate interfacing to the selected modulation. The closed-loop control is designed for the case of a renewable-energy source connected to the ac mains, and its performance is analyzed through simulation and experiments. | Closed-Loop Control of a Three-Phase Neutral-Point-Clamped Inverter Using an Optimized Virtual-Vector-Based Pulsewidth Modulation | Multilevel;neutral-point voltage balancing;pulsewidth modulation (PWM);renewable-energy systems;space-vector modulation;three-level three-phase neutral-point-clamped (NPC) dc–ac converter;virtual vectors;wind-energy systems;Multilevel;neutral-point voltage balancing;pulsewidth modulation;renewable energy systems;space vector modulation;three-level three-phase neutral-point-clamped dc-ac converter;virtual vectors;wind energy systems | Pulse inverters;Pulse width modulation inverters;Pulse modulation;Pulse width modulation converters;Nonlinear distortion;Capacitance;Voltage control;Costs;Renewable energy resources;Performance analysis
A high-performance three- to single-phase online uninterruptible power supply (UPS) is proposed. The proposed UPS is composed of a rectifier, a battery charger/discharger, and an inverter. The rectifier has the capability of power-factor correction and regulates a DC-link voltage. When the rectifier becomes unavailable or when the current required by the load exceeds the output rating of the rectifier, the charger/discharger supplies the power demanded by the load to a DC-link capacitor. The inverter provides a regulated sinusoidal output voltage and limits an output current under an impulsive load. New control algorithms of the rectifier, the charger/discharger, and the inverter are proposed. The proposed algorithms of the rectifier and the charger/discharger improve dynamic performance at step load change. To improve the transient response of the output voltage at outage of an input source, a mode change method of the charger/discharger is also proposed. Additionally, the proposed current-limit algorithm of the inverter can be implemented without additional hardware, and it increases the reliability of the UPS. | Practical Control Implementation of a Three- to Single-Phase Online UPS | Adaptive gain control;charger/discharger;current-limiting technique;online uninterruptible power supply (UPS);power-factor correction (PFC);On-line UPS;power factor correction;adaptive gain control;charger/discharger;current-limiting technique | Uninterruptible power systems;Voltage;Rectifiers;Inverters;Batteries;Power system reliability;Power supplies;Computer aided manufacturing;Frequency;Power generation
In this paper, a unified graphical modeling technique is developed for investigating the behavior of pulsewidth- modulated three-phase inverters. By introducing the virtual- switch concept together with its virtual switching function, it is seen that the existing attractive switching flow-graph modeling technique for dc-to-dc converters can be extended to three-phase inverters without losing its merits. The corresponding large- signal, steady-state, and small-signal models can then be also obtained easily. Some examples, implemented easily with MATLAB/ Simulink, are also given to demonstrate the feasibility of the proposed technique. | Switching Flow-Graph Modeling Technique for Three-Phase Inverters | Switching flow graph;three-phase inverter;virtual switch;virtual switching function;Switching flow-graph;three-phase inverter;virtual switch;virtual switching function | Mathematical model;Pulse width modulation inverters;DC-DC power converters;Steady-state;Switches;Switching converters;Flow graphs;Pulse width modulation converters;Power system modeling;Active filters
Uninterruptible power supplies (UPSs) have been used in many installations for critical loads that cannot afford power failure or surge during operation. It is often difficult to upgrade the UPS system as the load grows over time. Due to lower cost and maintenance, as well as ease of increasing system capacity, the parallel operation of modularized small-power UPS has attracted much attention in recent years. In this paper, a new scheme for parallel operation of inverters is introduced. A multiple-input-multiple-output state-space model is developed to describe the parallel-connected inverters system, and a model-predictive-control scheme suitable for paralleled inverters control is proposed. In this algorithm, the control objectives of voltage tracking and current sharing are formulated using a weighted cost function. The effectiveness and the hot-swap capability of the proposed parallel-connected inverters system have been verified with experimental results. | Model Predictive Control of Parallel-Connected Inverters for Uninterruptible Power Supplies | Inverter;model predictive control (MPC);uninterruptible power supply (UPS) | Predictive models;Predictive control;Uninterruptible power systems;Pulse width modulation inverters;Voltage control;Power supplies;Costs;Power system reliability;Filters;Surges
<para> In this paper, a high-performance single-phase transformerless online uninterruptible power supply (UPS) is proposed. The proposed UPS is composed of a four-leg-type converter, which operates as a rectifier, a battery charger/discharger, and an inverter. The rectifier has the capability of power-factor collection and regulates a constant dc-link voltage. The battery charger/discharger eliminates the need for the transformer and the increase of the number of battery and supplies the power demanded by the load to the dc-link capacitor in the event of the input-power failure or abrupt decrease of the input voltage. The inverter provides a regulated sinusoidal output voltage to the load and limits the output current under an impulsive load. The control of the dc-link voltage enhances the transient response of the output voltage and the utilization of the input power. By utilizing the battery charger/discharger, the overall efficiency of the system is improved, and the size, weight, and cost of the system are significantly reduced. Experimental results obtained with a 3-kVA prototype show a normal efficiency of over 95.6% and an input power factor of over 99.7%. </para> | High-Performance Transformerless Online UPS | Battery charger/discharger;current-limiting technique;online uninterruptible power supply (UPS);power-factor correction;On-line UPS;power factor correlation;battery charger/discharger;current-limiting technique | Uninterruptible power systems;Batteries;Rectifiers;Inverters;Power supplies;Capacitors;Voltage control;Transient response;Costs;Prototypes
This paper presents a robust control technique applied to modular uninterruptible power-supply (UPS) inverters operating in parallel. When compared to conventional proportional-integral (PI) control, the proposed technique improves the response of the output voltage to load steps and to high distorted output currents, reducing the distortion of the output voltage. Furthermore, an excellent distribution of currents between modules is achieved, resulting in fine power equalization between the inverters on stream. The crossover frequency of the different loop gains involved is moderate, so that robustness to variations of the operation point and to modeling uncertainties is achieved. A comparative study with a two-loop conventional PI control scheme is presented. Experimental results on a 1-kVA modular online UPS system confirm the viability of the proposed scheme. | Robust Model-Following Control of Parallel UPS Single-Phase Inverters | Inverter control;parallel inverters;uninterruptible power supply (UPS) | Robust control;Uninterruptible power systems;Inverters;Proportional control;Voltage control;Frequency;Robustness;Power system modeling;Uncertainty;Pi control
<para> This paper presents a novel ac uninterruptible-power-system (UPS) scheme with high power factor, which offers excellent characteristics such as sinusoidal input current, sinusoidal output voltage, fast regulation of the ac mains, galvanic isolation, and fast transient response. The proposed converter includes the offline–online concept, which avoids the continuous charging and discharging of the battery as it occurs in a typical online UPS. Analysis and design considerations, as well as simulation and experimental results, are given in this paper. </para> | A Novel AC UPS With High Power Factor and Fast Dynamic Response | Battery charger;boost inverter;high power factor;uninterruptible power systems (UPSs);Battery charger;boost inverter;high power factor;uninterruptible power systems | Uninterruptible power systems;Reactive power;Batteries;Pulse width modulation inverters;Voltage;Pulse width modulation;Galvanizing;Sliding mode control;Diodes;Transient response
An open-end winding induction-motor drive with two two-level inverters achieves three-level inversion. The drawback of this configuration is the presence of a high zero-sequence current, stressing the semiconductor switching devices and the motor. To avoid this, two isolated dc power supplies are needed to feed individual inverters. In this paper, it is shown that it is possible to operate this drive with a single dc power supply, with reasonable engineering compromises. The new decoupled space-vector-based pulsewidth modulation (PWM) strategy proposed in this paper achieves this objective. This PWM strategy exploits the dependence of the zero-sequence voltage on the placement of the zero-vector of individual inverters. It is shown that the zero-sequence voltage of the dual-inverter system is suppressed by forcing the zero-sequence voltage of the individual inverters to a value of zero, in the average sense, in each sampling-time interval. This strategy, therefore, achieves a dynamic balancing of the zero-sequence current. It is also shown that this PWM scheme achieves the center spacing of effective-time period for the dual-inverter drive and its associated advantages. In addition, the effect of the placement of the zero-vector for individual inverters on the dual-inverter drive is investigated, and the experimental results are presented. | Effect of Zero-Vector Placement in a Dual-Inverter Fed Open-End Winding Induction-Motor Drive With a Decoupled Space-Vector PWM Strategy | Dual-inverter;induction motor;open-end winding;placement of zero-vector;space-vector pulsewidth modulation (PWM);zero-sequence voltage;Dual-inverter;Open-end winding;Induction motor;Space Vector PWM;Zero-sequence voltage;Placement of zero-vector | Space vector pulse width modulation;Pulse width modulation inverters;Pulse width modulation;Power semiconductor switches;Power supplies;Circuits;Zero voltage switching;Support vector machines;Induction motors;Space technology
This paper proposes a line-interactive fuel-cell-powered uninterruptible-power-supply system. A three-port bidirectional converter connects a fuel cell and a supercapacitor to a grid-interfacing inverter. The system can operate in both stand-alone and grid-connected modes. Moreover, an active filtering function is integrated into the system. It is shown that a supercapacitor can serve as both an active and a reactive energy storage and can buffer the periodical low-frequency ripple in the requested power. For connecting the system to the utility grid, a high-performance single-phase phase-locked loop that incorporates an orthogonal filter is presented. Resonant controllers for both the voltage and current regulations eliminate steady-state error and implement selective harmonic compensation. Simulation and experimental results are provided to show the feasibility of the proposed system and the effectiveness of the control methods. | Line-Interactive UPS Using a Fuel Cell as the Primary Source | Active filters;fuel cells;supercapacitors;uninterruptible power systems;Active filters;fuel cells;supercapacitors;uninterruptible power systems (UPS) | Uninterruptible power systems;Fuel cells;Supercapacitors;Active filters;Power harmonic filters;Inverters;Filtering;Energy storage;Buffer storage;Joining processes
An uninterruptible power supply (UPS) with high power factor and two conversion stages is suggested. The double-conversion configuration has three stages, but normally, only two stages are operating at the same time. The first stage of the proposed scheme integrates the power-factor-correction stage and the battery charger of the double-conversion configuration, obtaining a two-stage UPS. The second stage is based on the theory of inverter with boosting capabilities. The battery set has not only been completely isolated, but it has also been charged with a small change at the controller set point; these particular characteristics facilitate the system maintenance and simplify its operation. Additionally, the battery-set voltage is low, reducing the weight and size. The converter operation, analysis, design, and experimental results are shown. The proposed UPS approach is practical in low-power applications (les 500 W). | Two-Stage Uninterruptible Power Supply With High Power Factor | Battery chargers;boost inverters;high power factor;uninterruptible power systems;Battery chargers;boost inverters;high power factor;uninterruptible power systems | Uninterruptible power systems;Reactive power;Batteries;Inverters;Low voltage;Control systems;Topology;Boosting;Application software;Microcomputers
The energy performance of various types of voltage-source and current-source converters is examined. For fairness and completeness, efficiency is calculated for three major battleground scenarios. The first is a low dynamic nonregenerative group of applications such as pumps, fans, and compressors. This group represents 85% of high power (2 MW) industrial applications where energy savings are usually a primary consideration justifying investment. The second scenario considers applications requiring good dynamic response and regenerative braking. Finally, the third group considers very high power applications (over 20 MW). The evaluation presented takes into account semiconductor switching and conduction losses, losses in the medium voltage feeding transformer (determined per IEEE Standard C57.18.10-1998), and the losses in ac and dc filters. For purposes of analysis, computer simulations validated against measurements taken on a 1-MW voltage source inverter (VSI) and a 1.4-MW current source inverter (CSI) were used. The results of the first scenario show competitive efficiencies for VSI and CSI drives, whereas voltage source-based solutions are more energy efficient in the second scenario considered. For the last group, the current source load-commutated inverter exhibits the best performance. | On the Efficiency of Voltage Source and Current Source Inverters for High-Power Drives | AC motor drives;efficiency;electric machines;motor drives;multilevel systems;power electronics;pulsewidth modulation (PWM) | Inverters;Fans;Compressors;Investments;Application software;Power semiconductor switches;Medium voltage;Filters;Computer simulation;Current measurement
A compact model for noise margin (NM) of single-electron transistor (SET) logic is developed, which is a function of device capacitances and background charge (zeta). Noise margin is, then, used as a metric to evaluate the robustness of SET logic against background charge, temperature, and variation of SET gate and tunnel junction capacitances (C<sub>G</sub> and C<sub>T</sub>). It is shown that choosing alpha=C<sub>T</sub>/C<sub>G</sub>=1/3 maximizes the NM. An estimate of the maximum tolerable zeta is shown to be equal to plusmn0.03 e. Finally, the effect of mismatch in device parameters on the NM is studied through exhaustive simulations, which indicates that a isin [0.3, 0.4] provides maximum robustness. It is also observed that mismatch can have a significant impact on static power dissipation. | Assessment of SET Logic Robustness Through Noise Margin Modeling | Background charge;compact model;Coulomb blockade;noise margin (NM);single-electron transistor (SET) | Inverters;Capacitance;Noise;Logic gates;Robustness;CMOS integrated circuits;Mathematical model
The analysis of the transient overvoltages in a pulsewidth modulation (PWM) motor drive system comprises a wide frequency range, which starts with the low values corresponding to the motor speed, includes the switching harmonics, which can reach up to few hundreds of kHz, and also the cable resonance frequency, which value can be in the MHz range, depending on the cable length. In this context, this work presents a time domain methodology for cable modeling able to represent the cable parameters variation due to skin effect in this broad range of frequencies. The proposed technique reproduces accurately the wave propagation and reflection phenomena, thus showing to be very appropriate to transient overvoltage studies in PWM motor drives. A new alternative to represent the frequency-dependent cable earth-return path is also included, allowing the computation of the zero-sequence currents generated by the common-mode voltage produced by the inverter. Simulations using the proposed methodology are conducted and the obtained results are compared with measurements, showing good agreement. | Methodology for Cable Modeling and Simulation for High-Frequency Phenomena Studies in PWM Motor Drives | Cable modeling;common-mode currents;pulsewidth modulation (PWM) motor drive;skin effect;transient overvoltages | Pulse width modulation;Motor drives;Transient analysis;Surges;Harmonic analysis;Space vector pulse width modulation;Resonance;Resonant frequency;Context modeling;Skin effect
Operation of a distributed-generation (DG) source, producing sinusoidal output voltage and supplying nonlinear loads is characterized by a nonsinusoidal voltage at the point of common coupling (PCC). The situation gets particularly aggravated during the islanding mode, when the grid power is not available. This deteriorates the performance of other loads connected in parallel. A scheme based on nonsinusoidal pulsewidth-modulated control of a stand-alone inverter-based DG source is proposed to regulate and produce a sinusoidal voltage at the PCC. It is demonstrated that without any current sensor or compensating device, the individual harmonic components and THD of the supply voltage at the PCC can be reduced to the desired level. Simulations have been performed to study the viability of the proposed scheme and all of the results are presented. | Control of a Stand-Alone Inverter-Based Distributed Generation Source for Voltage Regulation and Harmonic Compensation | Distributed generation (DG);harmonics;nonsinusoidal pulse-width modulation (NSPWM);nonsinusoidal voltage;point of common coupling (PCC);series compensation;sinusoidal pulse-width modulation (SPWM) | Voltage control;Distributed control;Wind energy generation;Reactive power;Power system harmonics;Space vector pulse width modulation;Pulse modulation;Protection;Wind power generation;Reactive power control
Operating batteries in parallel improves the battery power system management and resolves the problems of conventional battery banks that arrange batteries in series. The discharging currents of the batteries are independently controlled, but coordinated to provide a full amount of the load current. Batteries connected in parallel do not suffer from charge imbalance, and thus, can avoid being overcharged or overdischarged. Sophisticated discharging profiles can be realized to efficiently utilize the available stored energy in batteries. Some of the batteries may take rest or be isolated from the system for the open-circuit measurement during the operation period, thus, facilitating the estimation of the state-of-charge and the evaluation of state-of-health. | Parallel Operation of Battery Power Modules | Battery;discharging profile;parallel operation;state-of-charge (SOC);state-of-health (SOH) | Multichip modules;Voltage;Analog-digital conversion;DC-DC power converters;Power system management;Battery charge measurement;State estimation;Electric potential;Power electronics;Inverters
<para> This paper reports on the study of the load-commutated inverter drive operating with an open-switch fault in the line-side converters. To improve this faulty operation, some strategies are presented in order to decrease the harmonic content of currents and the pulsating torque of the motor. To validate the proposed strategies, experimental results are presented. </para> | Remedial Operating Strategies for a 12-Pulse LCI Drive System | Faults;harmonics;load-commutated inverter (LCI) drive;LCI Drive;Faults;Harmonics | Thyristors;Electronic equipment testing;Inverters;Commutation;Mathematical model;Power system modeling;Machine windings;Synchronous motors;Synchronous machines;Power system simulation
In this paper, a new strategy for the control of terminal voltage and frequency of a stand-alone self-excited induction generator-(SEIG) based wind generator, working with variable speed and load is proposed. With a generalized impedance controller (GIC) (voltage source pulsewidth-modulated inverter with a dc-link battery), a new strategy to maintain the active and reactive power balance at the SEIG terminals has been introduced to control its terminal voltage and frequency. In the proposed control strategy, only a voltage feedback loop has been used to control both the SEIG terminal voltage and the frequency. A mathematical model of the SEIG-GIC system under wind generator environment has been developed and simulated in the MATLAB/Simulink. The simulation results are validated with the experimental ones conducted on a laboratory prototype of the SEIG-GIC system. The novelty of the present technique is that the GIC is capable of maintaining a constant SEIG terminal voltage and frequency, following both speed and load perturbations, with only a single (voltage) feedback loop. | Voltage and Frequency Control of a Stand Alone Brushless Wind Electric Generation Using Generalized Impedance Controller | Active and reactive power controller;frequency controller;generalized impedance controller (GIC);self-excited induction generator (SEIG);voltage controller;Active and reactive power controller;frequency controller;generalized impedance controller (GIC);self-excited induction generator (SEIG);voltage controller | Frequency control;Impedance;Voltage control;Induction generators;Electric variables control;Wind energy generation;Feedback loop;Pulse inverters;Batteries;Reactive power control
<para> In this paper, a new control strategy that allows zero-voltage-switching (ZVS) operation of power converters using piezoelectric transformers (PTs) is proposed. The control circuit operates in a closed loop by measuring the phase between the PTs resonant current and the switching pattern and adjusting the switching frequency to the optimum value so that ZVS operation is assured. An innovative nonlinear regulator based on an analog multiplexer is presented. The regulator automatically swaps the signs of the sensed signal and the reference signal to allow generation of the adequate control action. A laboratory prototype for a 6 W resonant inverter was tested; obtained experimental results are also shown. </para> | A Novel Control Method for Piezoelectric-Transformer Based Power Supplies Assuring Zero-Voltage-Switching Operation | Control circuit;half bridge converter;piezoelectric transformer (PT);power supply;zero-voltage-switching (ZVS) | Power supplies;Zero voltage switching;Regulators;Transformers;RLC circuits;Current measurement;Frequency measurement;Phase measurement;Resonance;Switching circuits
The ten papers in this special section focus on high-power drives. | Guest Editorial |  | Pulse width modulation inverters;Power harmonic filters;Space vector pulse width modulation;Rectifiers;Industrial electronics;Marine transportation;Performance analysis;Voltage control;Power engineering and energy;Production
The schematic and analysis of a voltage-fed resonant inverter are presented in this paper. The topology of the inverter allows operation of the resonant tank at higher harmonics and multiples of the switching frequency. The resulting loss in voltage gain is compensated through the use of multiple commutation poles employing low-cost modestly rated MOSFETs. The proposed topology can control power throughput at a fixed frequency through pole phase-shift modulation. Zero voltage switching is maintained down to no load and within the entire input voltage range. Measurements from a multimegahertz 100-W inverter confirm the theoretical predictions, as well as the suggested design and control approach. | A Frequency Multiplication Resonant Inverter With Constant Frequency Phase Control | Frequency multiplication;phase-shift control;resonant converter;soft commutation | Frequency conversion;Resonant inverters;Phase control;Topology;Zero voltage switching;Resonance;Switching frequency;MOSFETs;Throughput;Phase modulation
The aim of this study is to evaluate the feasibility of using harmonic cancellation for a therapeutic ultrasound transducer excited by a switched-mode power converter without an additional output filter. A switching waveform without the third harmonic was created by cascading two switched-mode power inverter modules at which their output waveforms were pi/3 phase-shifted from each other. A PSPICE simulation model for the power converter output stage was developed. The simulated results were in good agreement with the measurement. The waveform and harmonic contents of the acoustic pressure generated by a 1-MHz, self-focused piezoelectric transducer with and without harmonic cancellation have been evaluated. Measured results indicated that the acoustic third harmonic- to-fundamental ratio at the focus was small (-48 dB) with harmonic cancellation, compared to that without harmonic cancellation ( -20 dB). The measured acoustic levels of the fifth harmonic for both cases with and without harmonic cancellation also were small (-46 dB) compared to the fundamental. This study shows that it is viable to drive a piezoelectric ultrasound transducer using a switched-mode power converter without the requirement of an additional output filter in many high-intensity focused ultrasound (HIFU) applications. | A harmonic cancellation technique for an ultrasound transducer excited by a switched-mode power converter |  | Power system harmonics;Ultrasonic imaging;Ultrasonic transducers;Switching converters;Power harmonic filters;Acoustic measurements;Piezoelectric transducers;Inverters;SPICE;Acoustic waves
This study addresses a grid-connected photovoltaic (PV) generation system. In order to make the PV generation system more flexible and expandable, the backstage power circuit is composed of a high step-up converter and a pulsewidth-modulation (PWM) inverter. In the dc-dc power conversion, the high step-up converter is introduced to improve the conversion efficiency of conventional boost converters and to allow the parallel operation of low-voltage PV modules. Moreover, an adaptive total sliding-mode control system is designed for the current control of the PWM inverter to maintain the output current with a higher power factor and less variation under load changes. In addition, an adaptive step-perturbation method is proposed to achieve the objective of maximum power point tracking, and an active sun tracking scheme without any light sensors is investigated to make PV plates face the sun directly in order to capture maximum irradiation and enhance system efficiency. Experimental results are given to verify the validity of the high step-up converter, the PWM inverter control, the ASP method, and the active sun tracker for a grid-connected PV generation system. | Grid-Connected Photovoltaic Generation System | Active sun tracking scheme;adaptive step-perturbation (ASP) method;high step-up converter;photovoltaic (PV) generation system;pulsewidth-modulation (PWM) inverter;total sliding-mode control (TSMC);Photovoltaic generation system;pulse-width-modulation inverter;high step-up converter;total sliding-mode control;adaptive step-perturbation method;active sun tracking scheme | Photovoltaic systems;Solar power generation;Mesh generation;Pulse width modulation inverters;DC-DC power converters;Sun;Pulse width modulation converters;Power generation;Pulse generation;Flexible printed circuits
This paper addresses a specific filter for integration into a motor drive system with an active front end. Three circuit configurations are investigated with focus on the high-frequency leakage current flowing out of a common grounded heat sink for two insulated-gate bipolar transistor modules. The motor drive system used in this experiment consists of a voltage-source pulsewidth modulation rectifier and inverter with the same carrier frequency as 14 kHz, together with an interior permanent magnet synchronous motor (IPM-SM) rated at 190 V and 5.5 kW. Experimental waveforms, along with putting an interpretation on their filtering performance, lead to the best filter configuration among the three. | A Specific Filter for Eliminating High-Frequency Leakage Current From the Grounded Heat Sink in a Motor Drive With an Active Front End | Common-mode voltage;converters;leakage current;motor drives;pulsewidth modulation (PWM) | Filters;Leakage current;Heat sinks;Motor drives;Magnetic separation;Circuits;Insulation;Insulated gate bipolar transistors;Voltage;Pulse inverters
This paper presents a precise modeling technique to evaluate the impact of high frequency overvoltage in long cable pulsewidth modulation drives. This modeling technique results from the need to correlate the inverter's supply voltage and cable length with the motor's dielectric insulation class. The mathematical formulas describing the transient voltage and current in the cable are developed in the frequency domain. The inverse Laplace transform of the voltage is then applied to obtain the time domain sets of equations for the computation of the overvoltage not only at the motor terminals, but at any point along the cable. The proposed technique is precise and very suitable to adjustable speed drive (ASD) systems. Contrary to existing methods, it does not require any representation of the ASD-system components. This paper includes simulations and experiments that were carried out on an industrial 5 kVA ASD prototype using a four-wire braided-shielded long cable. The measurements of the cable, inverter and motor required characteristics are investigated in detail. The simulation results are then compared with the obtained experimental waveforms so as to validate the modeling technique. At the end, some recommendations, aimed at protecting the motor, are formulated based upon the proposed technique. | A Modeling Technique to Analyze the Impact of Inverter Supply Voltage and Cable Length on Industrial Motor-Drives | Cables;electromagnetic interference (EMI);electromagnetic transient propagation;insulated gate bipolar transistors (IGBTs);overvoltage;pulse width modulation (PWM);variable speed drives | Inverters;Variable speed drives;Voltage control;Laplace equations;Space vector pulse width modulation;Pulse modulation;Cable insulation;Dielectrics and electrical insulation;Frequency domain analysis;Computational modeling
A corona discharge generator for surface treatment without the use of a step-up transformer with a high-voltage secondary is presented. The oil bath for high-voltage components is eliminated and still a reasonable volume, efficiency, and reliability of the generator are obtained. The voltage multiplication is achieved by an LC series resonant circuit. The resonant circuit is driven by a bridge type voltage-source resonant inverter. First, feasibility of the proposed method is proved by calculations. Closed form design expressions for key components of the electronic generator are provided. Second, a prototype of the electronic generator is built and efficiency measurements are performed. For power measurement, Lissajous figures and direct averaging of the instantaneous voltage-current product are used. The overall efficiency achieved is in the range between 80% and 90%. | Corona Discharge Surface Treater Without High Voltage Transformer | Surface treatment;corona;gas discharges;high-voltage technique;resonant power conversion | Corona;Surface discharges;Surface treatment;Voltage transformers;RLC circuits;Oil insulation;Petroleum;Bridge circuits;Resonant inverters;Prototypes
This paper presents a modified predictive current control strategy which allows one to have control over the spectrum of the load current. The proposed method uses a model of the system to predict the behavior of the current for each possible voltage vector generated by the inverter. For that purpose, at each sampling interval, signal predictions are evaluated using a cost function that quantifies the desired system behavior. The cost function used in this work evaluates the filtered error of the load currents. The inclusion of a filter for the load error allows one to manipulate current spectra. Thus, by designing this filter appropriately, the load spectrum can be shaped. The performance of the proposed control strategy is verified by simulation and experimental results. | Predictive Current Control Strategy With Imposed Load Current Spectrum | Current control;frequency control;frequency domain analysis;inverters;predictive control | Current control;Cost function;Active filters;Predictive control;Predictive models;Voltage;Pulse width modulation inverters;Pulse width modulation;Sampling methods;Rectifiers
This paper presents a new back-electromotive force (EMF) detection technique which provides wide range control for brushless dc motor (BLDCM) drives. As compared with previous techniques which can be used either for low duty-ratio control or for high duty-ratio control only, the proposed technique deals with the above-mentioned problem to give both low and high duty-ratio control while not invoking any position and current sensors. The zero crossing point of back-EMF which is used for generating proper commutation control of inverter is calculated by sampling the voltage of floating phase. Therefore, no current and position sensors are required for the implementation. The presented method can be easily implemented using digital controller. An field programmable gate array-based BLDCM driver system is set up to demonstrate that the presented technique works well from standstill to rated speed. | Novel Back-EMF Detection Technique of Brushless DC Motor Drives for Wide Range Control Without Using Current and Position Sensors | Brushless dc motor drives (BLDCMs);electromotive force (EMF);field programmable gate array (FPGA) | Brushless DC motors;Pulse width modulation;Sensorless control;Commutation;Voltage;Force sensors;Sampling methods;Field programmable gate arrays;DC motors;Force control
Synchronous reluctance machines with solid rotor construction have advantages in certain high-speed applications such as flywheel energy storage systems. However, the solid rotor allows the flow of eddy currents, resulting in rotor loss and heat generation. The switching harmonics in the stator voltage supplied by a pulsewidth modulation (PWM) inverter are one of the sources of the rotor loss. This paper performs an analysis for the time harmonic loss in a solid-rotor synchronous reluctance machine, and investigates design and control issues associated with the inclusion of a three-phase LC filter for reduction of the rotor loss in solid rotor. A two-phase dynamic model of the machine which incorporates the LC filter dynamics is presented. This model is used to predict rotor losses due to switching harmonics generated by the three-phase PWM inverter. A model-based current regulator is utilized, which is modified to include the effects of the LC filter. Experimental results validate the proposed approach. | Analysis and Reduction of Time Harmonic Rotor Loss in Solid-Rotor Synchronous Reluctance Drive | filters;flywheels;harmonic analysis;losses;reluctance machines | Harmonic analysis;Rotors;Pulse width modulation inverters;Power harmonic filters;Solids;Reluctance machines;Flywheels;Energy storage;Eddy currents;Stators
The current-voltage-fed bidirectional dc-dc converter, which refers to a current-fed inverter at low voltage side and a voltage-fed inverter at high voltage side, can realize zero voltage switching (ZVS) for the switches with the use of phase-shift (PS) technology. However, the current-fed switches suffer from high voltage spike and high circulating conduction loss. In order to solve these problems, a novel phase-shift plus pulsewidth modulation (PSP) control ZVS bidirectional dc-dc converter is proposed in this paper. By adopting active clamping branch and PSP technology, the converter can realize ZVS for all switches in a wide range of load variation while input or output voltage varies. In addition, a novel control strategy with one port voltage regulation and another port current regulation is proposed to make energy bidirectional conversion freely. The operation principle is analyzed and verified by a 28 V/270 V conversion prototype rated at 1.5 kW. | A ZVS Bidirectional DC–DC Converter With Phase-Shift Plus PWM Control Scheme | Active clamping;bidirectional dc–dc converter;phase-shift plus pulsewidth modulation (PSP);pulsewidth modulation (PWM);zero voltage switching (ZVS) | Zero voltage switching;Pulse width modulation;Pulse width modulation converters;Switches;DC-DC power converters;Switching converters;Pulse width modulation inverters;Voltage control;Low voltage;Phase modulation
This letter proposes a compact layout of the dynamic threshold-voltage MOS (DT-MOS) transistor using foundry 90-nm CMOS technology. Adopting the subcircuit of source follower, the proposed DT-MOS transistor could be operated at voltage as low as 0.7 V. Measurement results demonstrate the 80% improvement of current drive capability and the 60% improvement of transconductance compared to traditional devices. This letter demonstrates an excellent device with compact layout for low-voltage operation by using nanometer CMOS technology. | Compact Layout of DT-MOS Transistor With Source-Follower Subcircuit in 90-nm CMOS Technology | Compact layout;Dynamic Threshold-voltage MOS (DT-MOS) transistor;embedded device;source follower;substrate resistance;Compact layout;Dynamic Threshold-voltage MOS (DT-MOS) transistor;embedded device;source follower;substrate resistance | CMOS technology;Threshold voltage;MOSFETs;Low voltage;Transconductance;P-n junctions;Degradation;Inverters;Circuits;Foundries
A high speed and low power 8-bit carry-lookahead adder using two-phase modified dual-threshold voltage (dual-V<sub>t</sub>) domino logic blocks which are arranged in a programmable logical array-like design style with pipelining is presented. The modified domino logic circuits employ dual-transistors and reversed bulk-source biases for reducing subthreshold leakage current when advanced deep submicrometer process is used. Moreover, an nMOS transistor is inserted in the discharging path of the output inverter such that the modified domino logic can be properly applied in a pipeline structure to reduce the power consumption. The addition of two 8-bit binary operands is executed in two cycles. Not only is it proven to be also suitable for long adders, the dynamic power consumption is also drastically reduced by more than 10% by the measurement results on silicon. | A Low Power High-Speed 8-Bit Pipelining CLA Design Using Dual-Threshold Voltage Domino Logic | Carry-lookahead adder (CLA);domino logic;dual-threshold voltage (dual-$V_t$ ) CMOS;pipeline;programmable logical array (PLA)-like | Pipeline processing;Voltage;Logic design;Adders;Programmable logic arrays;Energy consumption;Logic circuits;Subthreshold current;MOSFETs;Inverters
A substantial increase of photovoltaic (PV) power generators installations has taken place in recent years, due to the increasing efficiency of solar cells as well as the improvements of manufacturing technology of solar panels. These generators are both grid-connected and stand-alone applications. We present an overview of the essential research results. The paper concentrates on the operation and modeling of stand-alone power systems with PV power generators. Systems with PV array-inverter assemblies, operating in the slave-and-master modes, are discussed, and the simulation results obtained using a renewable energy power system modular simulator are presented. These results demonstrate that simulation is an essential step in the system development process and that PV power generators constitute a valuable energy source. They have the ability to balance the energy and supply good power quality. It is demonstrated that when PV array- inverters are operating in the master mode in stand-alone applications, they well perform the task of controlling the voltage and frequency of the power system. The mechanism of switching the master function between the diesel generator and the PV array-inverter assembly in a stand-alone power system is also proposed and analyzed. Finally, some experimental results on a practical system are compared to the simulation results and confirm the usefulness of the proposed approach to the development of renewable energy systems with PV power generators. | Renewable Energy Systems With Photovoltaic Power Generators: Operation and Modeling | Autonomous power systems;master/slave inverter operation;photovoltaic (PV) systems;power system modeling and simulation;Photovoltaic (PV) systems;autonomous power systems;master/slave inverter operation;power system modeling and simulation | Renewable energy resources;Photovoltaic systems;Solar power generation;Power generation;Power system modeling;Power system simulation;Assembly systems;Power system analysis computing;Photovoltaic cells;Manufacturing
In this paper, an optimal control technique for n-phase permanent-magnet (PM) machines under various open circuit faults is presented. Under the fault conditions, the currents in the healthy phases are controlled to compensate phase loss and to produce the required output torque. The proposed control technique ensures continuous operation of the machines while producing minimum torque ripples and minimum stator ohmic loss. The control technique is based on the instantaneous power balance theory. To set the summation of the phase currents equal to zero, a constraint is incorporated in the derivation of the control technique. A five-phase PM machine is considered to demonstrate the proposed open circuit fault-tolerant control strategy. Simulation and experimental results are provided for validation. | An Optimal Control Technique for Multiphase PM Machines Under Open-Circuit Faults | Fault-tolerant control;multiphase systems;open-circuit;optimum control;permanent-magnet machine | Optimal control;Circuit faults;Fault tolerance;Stators;Torque control;Control systems;Power system reliability;Induction machines;Inverters;Modeling
<para> Active power filters (APFs) are used to compensate harmonics, reactive current and negative sequence fundamental frequency current of load current drawn by nonlinear loads. The flexibility of selective compensation, if provided in the control scheme, makes APF versatile device for compensation of reactive power, harmonic currents and unbalance in source currents and their combinations, depending upon the limited rating of the voltage-source inverter employed as an APF. The proposed scheme decomposes the load current into positive and negative sequence fundamental frequency active components, reactive component and harmonic components in synchronous reference frames. The control scheme performs with priority-based scheme, which respects the limited rating of the APF. The simulated results in MATLAB environment and experimental results of the developed prototype of APF are presented to validate the effectiveness of the proposed control scheme. Digital signal processor based implementation of control scheme is also detailed for selective compensation of power-quality problems with details of developed prototype. </para> | Selective Compensation of Power-Quality Problems Through Active Power Filter by Current Decomposition | Active power filter (APF);harmonic compensation;reactive power;synchronous reference frame (SRF);unbalance | Power quality;Active filters;Power harmonic filters;Power system harmonics;Frequency;Voltage control;Reactive power control;Inverters;MATLAB;Virtual prototyping
Grid-connected inverters are necessary for converting the DC power generated by photovoltaic or fuel cells to the AC power of the utility grid. Parallel operation of these inverters extends the power range to a much higher level and allows modular design. This paper studies current sharing and circulating current among paralleled inverter modules and proposes a new parallel operation method based on one-cycle control (OCC) with combined vector operation and bipolar operation. With some minor additions to the original OCC circuit and a simple add-on communication path among the individual modules, the current is properly shared among all the inverters and the circulating current is limited to an acceptable range, while OCC advantages such as constant switching frequency, no multipliers, and simple circuitry are preserved. Two OCC inverters of 1.5 kW each were built and tied together using the proposed parallel operation. Experiments were conducted to demonstrate the simplicity and effectiveness of this method. | One-Cycle-Controlled Three-Phase Grid-Connected Inverters and Their Parallel Operation | Circulating current;current sharing;grid-connected inverter;one-cycle control (OCC);parallel operation;three-phase inverter;vector operation | Inverters;Circuits;AC generators;DC generators;Mesh generation;Power generation;Photovoltaic systems;Solar power generation;Fuel cells;Communication system control
A simple, robust, high-torque control without a speed sensor, for driving an induction motor with high- and mid-voltage inverters, has been developed. The proposed method is characterized by the unique control of the slip angular frequency of the induction motor, and allows a stable start with high torque. The proposed control method was installed in an H-bridge cascaded inverter, and startup and impact load tests were done with a 3 kV/1500 kW induction motor. Steady operation with a 200% higher starting torque and for a 200% impact load were confirmed. The proposed method can generate a stable start with high torque within the ultralow speed region, and is appropriate for motor drives on industrial equipment such as mixing, extruding, and stirring machines. | A Simple Robust Voltage Control of High Power Sensorless Induction Motor Drives With High Start Torque Demand | High torque;induction motor;slip control;speed sensorless | Robust control;Voltage control;Induction motor drives;Induction motors;Sensorless control;Inverters;Sensor phenomena and characterization;Torque control;Frequency;Testing
The use of the controller area network communication protocol for H-bridge multilevel (HBML) inverters, and localized pulsewidth modulation generation and automated voltage regulation is proposed in this paper. It is shown that the performance and reliability of conventional distributed controllers for HBML inverters can be improved with less communication hardware requirements, when using the proposed method. It is also shown that the expansion and modularization capability of the HBML inverter is improved since individual inverter modules operate more independently. The proposed hardware is described in detail and the validity of the proposed system is verified experimentally on a 6600-V 1400-kW induction motor drive. | Practical Implementation of PWM Synchronization and Phase-Shift Method for Cascaded H-Bridge Multilevel Inverters Based on a Standard Serial Communication Protocol | Controller area network (CAN);H-bridge multilevel (HBML) inverter;pulsewidth modulation (PWM) phase-shift;PWM synchronization;serial communication | Pulse width modulation inverters;Communication standards;Protocols;Communication system control;Hardware;Automatic generation control;Automatic voltage control;Pulse inverters;Pulse generation;Voltage control
The lifetime of the stator winding insulation is reduced when operated with pulsewidth-modulation inverters, since insulation degradation is accelerated due to increased thermal and electrical stresses on the motor. This paper focuses on a new approach for monitoring the condition of the stator insulation for failure-prone inverter-fed machines. The main concept of the proposed technique is to apply a dc and/or variable-frequency ac test voltage to the stator insulation using the inverter and to perform standard offline insulation tests whenever the motor is not operating. This allows the stator insulation to be tested more frequently as compared to offline tests performed once every three to six years during periodic maintenance. Two methods for testing the insulation with minimal modifications to the inverter circuit are proposed and verified experimentally. The results show that the proposed technique provides a simple low-cost solution for detecting stator insulation degradation at an early stage for reliable operation of inverter-fed machine systems, since the insulation condition can be monitored frequently. This does not only helps prevent forced outages and safety risks due to insulation breakdown but also helps perform maintenance in an efficient manner, since individual motor maintenance can be prioritized and scheduled based on its present condition. | An Advanced Stator Winding Insulation Quality Assessment Technique for Inverter-Fed Machines | AC electric machines;capacitance $(C)$ test;condition monitoring;diagnostics;dissipation factor (DF);insulation resistance (IR);inverters;predictive maintenance;stator insulation | Stator windings;Quality assessment;Insulation testing;Circuit testing;Inverters;Maintenance;Dielectrics and electrical insulation;Thermal stresses;Condition monitoring;Performance evaluation
<para> In developing countries, three-phase squirrel cage induction motors, even though with load equal to their name plate rating, may operate at low efficiencies. This may be because their winding parameters are not optimized for lower running cost. To ascertain the cause, it is necessary to know the stator winding data and compare it with the results of the design. If a deviation exists, the winding is improper. However, it may be possible to improve efficiency by rewinding the motor. We propose a noninvasive procedure to determine the following winding data: number of parallel circuits in a phase, number of turns per coil, and conductor area. The procedure includes a new iterative algorithm for determining these winding data. We discuss experimental investigations to validate the proposed procedure and to test its effectiveness in energy conservation. We outline the usefulness of the procedure for designers and the advantages it offers to service providers and educational institutions. </para> | Noninvasive Procedure for Improving Efficiency of Three-Phase Induction Motors | AC machine;efficiency;noninvasive testing;stator winding;three-phase induction motor | Induction motors;Cost function;Design optimization;Educational institutions;Stator windings;Testing;Optimization methods;Reactive power;Pulse width modulation inverters;Circuits
The controlled-capacitor-charging (CCC) technique is utilized in this paper to synthesize a sinusoidal voltage at the output from the unregulated dc at the input. The method is based on the controlled charging/discharging of a capacitor to realize the desired voltage waveform. A capacitor that is connected across the load is charged/discharged through an inductor by applying high-frequency pulses. The applied pulses could be of either positive or negative polarity, depending on the error signal in the controller. The controller senses the output voltage and current and operates to maintain zero-current switching at every turn-on while keeping the output voltage close to the reference waveform by a tracking-control algorithm, enforcing limits in maximum switching frequency and voltage ripples. This paper presents a direct method of implementing the pulsewidth modulation for the single-phase full-bridge inverter, using the CCC technique. A simple procedure to design such an inverter is also discussed. The proposed controller is simulated in a personal computer simulation program with integrated circuit emphasis. Supporting results from an experimental prototype confirm the usefulness of the proposed controller. The inverter may be used in uninterruptible power supply and many other applications. | A Direct PWM Technique for a Single-Phase Full-Bridge Inverter Through Controlled Capacitor Charging | Controlled capacitor charging (CCC);inverters;soft-switching techniques;Inverters;soft-switching techniques;controlled capacitor charging | Pulse width modulation inverters;Capacitors;Voltage control;Zero voltage switching;Inductors;Error correction;Zero current switching;Switching frequency;Pulse inverters;Pulse modulation
It has been demonstrated that modulating the switching frequency of a power converter is a valuable way for reducing the electromagnetic interference (EMI) due to the switching process. Since we are considering a signal whose frequency content varies with time, wavelets are well suited to analyze the performance of such techniques. In this paper, we evaluate the performance of spread spectrum frequency modulation (SSFM) applied to the EMI reduction of a real power converter that uses periodic pattern switching frequency modulation. The performance of the converter under investigation includes the analysis of the switching voltage spectrum (as the main source of EMI) and the output voltage ripple. This evaluation is performed with two coefficients, i.e., maximum energy ratio (MER) and energy dispersion ratio (EDR), which are figures of merit defined in this paper using time-dependent energy density distribution in frequency, obtained from the scalograms of the analyzed signals. Such figures of merit allow comparison in the time-frequency domain of different modulation techniques and the choice of the best solution for each case in terms of reduction of the peak of noise spectrum. | Wavelet-Based Performance Evaluation of Power Converters Operating With Modulated Switching Frequency | DC–DC power conversion;electromagnetic compatibility;pulsewidth modulation;switching circuits;time–frequency representation;wavelet transform;photovoltaic systems;transformerless inverter;dc-ac power conversion;half-bridge;single-phase three-level diode-clamped inverter | Switching converters;Frequency modulation;Switching frequency;Electromagnetic interference;Performance analysis;Signal analysis;Voltage;Wavelet analysis;Spread spectrum communication;Performance evaluation
This paper presents a study on the effects of different parameters on the dc bus voltage of a single-phase voltage-controlled voltage-source inverter (VCVSI) with conventional load-voltage root-mean-square (rms) feedback control and a wave-shaping controller (WSC). It is shown that the load-voltage rms feedback control and the WSC require compensation for the fluctuations in the dc bus voltage caused by the battery and lead-wire resistance and the lead-wire inductance. The dc-bus-voltage compensation is shown to provide performance improvements, including better load-voltage regulation and less load-voltage distortion. The mathematical modeling, computer simulations, and experimental results based on a 2-kVA single-phase full-bridge VCVSI are presented. | DC Bus Compensation for a Sinusoidal Voltage-Source Inverter With Wave-Shaping Control | DC–AC power conversion;digital signal processors;proportional control;voltage control;DC-AC power conversion;digital signal processors;proportional control;voltage control | Inverters;Voltage control;Feedback control;Batteries;Fluctuations;Inductance;Control systems;Renewable energy resources;Filters;Inductors
A combined grid-connection/power-factor-correction technique for a photovoltaic (PV) system is proposed in this letter. A maximum power point tracking dc/dc converter served as a charger for the battery bank. A bidirectional inverter is applied as a generator/discharger during daytime, supplying power to the load. The inverter can also be used as a charger to maintain the minimum required voltage level of the batteries when the PV power is insufficient. Experiments on a 1-kW PV system show satisfactory results of the power management and the unity power factor at the utility side. | Grid-Connected Photovoltaic System With Power Factor Correction | Grid connection;photovoltaic (PV) system;power factor (PF) correction;photovoltaic system;grid-connection;power factor correction | Photovoltaic systems;Power factor correction;Batteries;Inverters;Solar power generation;DC-DC power converters;Power generation;Power supplies;Voltage;Energy management
<para> This paper mainly focuses on the development of a high-efficiency power conversion system for kilowatt-level stand-alone generation units with a low output voltage, such as photovoltaic modules, fuel cells, and small-scale wind generators, and it aims at having the same output ac voltage, i.e., <formula formulatype="inline"><tex>$110\ \hbox{V}_{\rm rms}/\break60\ \hbox{Hz}$</tex></formula> as the utility power for the utilization of a stand-alone power supply. This high-efficiency power conversion system includes one high-efficiency high-step-up dc–dc converter and one soft-switching dc–ac current-source inverter. This dc–dc converter is capable of solving the voltage spike problem while the switch is turned off, and it can achieve the objectives of high efficiency and high voltage gain. Because the techniques of soft switching and voltage clamping are used in the dc–ac current-source inverter, the conversion efficiency could greatly be improved. The effectiveness of the designed circuits is verified by experimentation, and the maximum efficiency of the entire high-efficiency power conversion system is over 91% based on the experimental measurements. </para> | High-Efficiency Power Conversion System for Kilowatt-Level Stand-Alone Generation Unit With Low Input Voltage | Current-source inverter;high step-up;soft switching;stand-alone generation units;voltage clamping;stand-alone generation units;high step up;voltage clamping;soft switching;current-source inverter | Power conversion;Power generation;Low voltage;AC generators;Wind energy generation;Inverters;Switches;Photovoltaic systems;Solar power generation;Fuel cells
This paper introduces a new configuration for a cascade (H-bridge) converter-based dynamic voltage regulator in which the basic cascade converter is supplemented with a shunt thyristor-switched inductor. The proposed topology is shown to possess the ability of mitigating a severe and long duration voltage sag with a significantly smaller energy demand from the cascade converter. A suitable control system is designed, and the operation of the new device is analyzed using electromagnetic transients simulation as well as mathematical analysis. Simulation and experimental results are presented to demonstrate the feasibility and the practicality of the proposed novel dynamic voltage restorer topology. | A Novel Configuration for a Cascade Inverter-Based Dynamic Voltage Restorer With Reduced Energy Storage Requirements | Cascade inverter;dynamic voltage restorer (DVR);multilevel converter;optimization;shunt inductor | Energy storage;Topology;Voltage fluctuations;Regulators;Shunt (electrical);Inductors;Control system synthesis;Electromagnetic analysis;Transient analysis;Analytical models
This paper introduces a new method for sag mitigation in distribution networks by using the energy storage capability of a cascade inverter-type dynamic voltage restorer (DVR). A parametric analysis of the sag-control capability as a function of the load power factor is first conducted, and then used to design a new control strategy that optimizes the real energy injected by the DVR. The proposed mitigation method has the capability to mitigate longer duration sags while maintaining minimal capacitor energy storage. Special consideration is also given to the case when the injected voltage attains its ceiling. The analytical results are validated through electromagnetic transients' simulation of a cascade seven-level inverter used for sag control. Experimental results are presented to demonstrate the feasibility and the practicality of the proposed mitigation method. | Minimum Power Operation of Cascade Inverter-Based Dynamic Voltage Restorer | Cascade inverter;dynamic voltage restorer (DVR);mitigation;multilevel;optimization;power factor | Voltage;Capacitors;Energy storage;Reactive power;Inverters;Power system harmonics;Topology;Jacobian matrices;Power system restoration;Frequency
Islanding detection and prevention is a mandatory requirement for grid-connected distributed-generation systems. In this paper, we propose an antiislanding technique based on the proportional power spectral density of the voltage period at the point of common coupling (PCC). The concept of proportional power spectral density (PPSD) is introduced as a normalized measure that can be used for islanding detection. We show that if the voltage period measured at the PCC is filtered and used to set the command period of the inverter, then an islanding condition results in a distinct PPSD. The technique is implemented and demonstrated using a 4-kW inverter and verified in simulation. | Islanding Detection Using Proportional Power Spectral Density | Antiislanding;distributed generation (DG);grid-interconnection;islanding detection;power spectral density | Frequency;Inverters;Density measurement;Power measurement;Voltage measurement;Protection;Power system relaying;Power quality;Distributed control;Power generation
An eight-transistor (8T) cell is proposed to improve variability tolerance and low-voltage operation in high-speed SRAM caches. While the cell itself can be designed for exceptional stability and write margins, array-level implications must also be considered to achieve a viable memory solution. These constraints can be addressed by modifying traditional 6T-SRAM techniques and conceding some design complexity and area penalties. Altogether, 8T-SRAM can be designed without significant area penalty over 6T-SRAM while providing substantially improved variability tolerance and low-voltage operation with no need for secondary or dynamic power supplies. The proposed 8T solution is demonstrated in a high-performance 32 kb subarray designed in 65 nm PD-SOI CMOS that operates at 5.3 GHz at 1.2 V and 295 MHz at 0.41 V. | An 8T-SRAM for Variability Tolerance and Low-Voltage Operation in High-Performance Caches | Multiport memories;SRAM;stability;static noise margin;variation;write margin | Random access memory;Stability;Threshold voltage;Logic devices;Inverters;Logic arrays;Pulse modulation;Power supplies;Logic design;Redundancy
<para> Distributed generation (DG) systems should go into intentional islanding operation to back up private emergency loads when the main grid is out of electric power. Conventional utility interactive inverters which are normally operated in current mode must change their operation into voltage mode to ensure stable supply voltage for emergency loads when intentional islanding operation occurs in DG systems. During the transition between current mode and voltage mode, a serious transient problem may occur on the output terminal voltage of utility interactive inverters. This paper proposes a new inverter system and its control algorithm for seamless transfer during intentional islanding operation in DG systems. Filter design guidelines and data for LCL filters that is appropriate for the proposed control algorithm are also presented. </para> | Indirect Current Control Algorithm for Utility Interactive Inverters in Distributed Generation Systems | Distributed generation (DG) systems;indirect current control;line interactive inverters;seamless transfer | Current control;Inverters;Distributed control;Voltage;Filters;Electric current control;Power systems;Control systems;Algorithm design and analysis;Guidelines
<para> Phase-shifted carrier (PSC) pulsewidth modulation (PWM) in its conventional form is a good solution for single-phase Cascaded inverters as alternative phase opposition disposition (APOD) PWM for single-phase diode clamped inverters. PSC distributes the switching angles of APOD PWM waveform among the legs uniformly and reduces the switching frequency of each leg. This paper proposes a modified PSC technique based on partly shifted carriers for all disposition types including phase disposition (PD) which is suitable for three-phase cascaded inverters. Simulation results are also included for <formula formulatype="inline"><tex>${\hbox{PSC}}_{\hbox{PD}}$</tex> </formula> using carrier-based space-vector PWM (SVPWM). </para> | Phase-Shifted Carrier PWM Technique for General Cascaded Inverters | Carrier-based pulsewidth modulation (PWM) techniques;multilevel inverters;phase-shifted carrier (PSC);space-vector modulation | Pulse width modulation inverters;Space vector pulse width modulation;Diodes;Voltage;Leg;Switches;Capacitors;Circuit topology;Phase modulation;Pulse inverters
The seven papers in the second part of this special section focus on field programmable gate arrays (FPGAs) used in industrial control systems. Five refer to power converter control applications and the other two are focused on control and robotic applications. The papers are summarized here. | Guest Editorial |  | Field programmable gate arrays;Communication system control;Signal processing algorithms;Digital control;Pulse width modulation converters;Control systems;Switched-mode power supply;Testing;Active filters;Pulse width modulation inverters
The annual world photovoltaic (PV) cell/module production is growing at almost an exponential rate and has reached 1727 MW in 2005. Building integrated PV (BIPV) projects are emerging as the strongest part of the PV market and grid interactive inverters are a key component in determining the total system cost. Module integrated converter (MIC) technology has become a global trend in grid interactive PV applications and may assist in driving down the balance of system costs to secure an improved total system cost. This paper concentrates on the topology study of the PV MICs in the power range below 500 W and covers most topologies recently proposed for MIC applications. The MIC topologies are classified into three different arrangements based on the dc link configurations. A systematic discussion is also provided at the end of the paper that focuses on the major advantages and disadvantages of each MIC arrangement. These are considered in detail and will provide a useful framework and point of reference for the next generation MIC designs and applications. | A Review of the Single Phase Photovoltaic Module Integrated Converter Topologies With Three Different DC Link Configurations | AC module;module integrated converter (MIC);photovoltaic (PV);single-phase inverter | Photovoltaic systems;Solar power generation;Topology;Microwave integrated circuits;Inverters;Costs;Production;Renewable energy resources;Building integrated photovoltaics;Solar energy
An uncertainty analysis is developed for one-port <i>Q</i>-factor measurements. It is shown that better than 2% measurement accuracy is expected for high-<i>Q</i> resonators provided that the coupling is close to the critical. The developed uncertainty analysis is then used to define the measurement accuracy of the resonance technique, which is introduced here for on-wafer characterization of high-<i>Q</i> varactors. The approach is simple and is more accurate if compared to broadband impedance measurements. The utility/validity of the proposed approach is demonstrated via measurements of the test varactors based on thin BSTO film. | On-Wafer Characterization of Varactor Using Resonating Microprobes | Ferroelectric capacitors;resonators | Varactors;Semiconductor device measurement;Resonance;Capacitors;Ferroelectric materials;Equivalent circuits;Microwave measurements;Inverters;Impedance measurement;Testing
<para> The selective harmonic control (SHC) method of pulsewidth modulation is meant to place switching edges to eliminate or set precisely given harmonics. This manuscript discusses the practical impact of edge placement sensitivity due to dead time that occurs in generalized SHC. It further provides experimental validation to theoretical work presented in a previous publication. </para> | Dead-Time Distortion in Generalized Selective Harmonic Control | Digital signal processors (DSPs);pulsewidth modulation (PWM);selective harmonic elimination (SHE) | Harmonic distortion;Pulse width modulation inverters;Pulse width modulation;Pulse width modulation converters;Hardware;Space vector pulse width modulation;Digital signal processing;Baseband;Switching frequency;Costs
This paper presents a novel electronic ballast for dual high-intensity-discharge (HID) lamps. The electronic ballast is composed of a boost preregulator to achieve high power factor and a three-leg inverter to drive two HID lamps. One leg of the inverter is operated at a low frequency with a 50% duty ratio to drive the HID lamps with low-frequency square-wave current in order to avoid acoustic resonance. The other two legs of the inverter are operated at a high frequency to modulate the lamp current with constant lamp power. Also, interleaving control is applied to the high-frequency legs to decrease the current stress on the low-frequency leg. To verify the feasibility of the proposed methodology, a laboratory prototype is implemented to drive two 35-W HID lamps. The overall efficiency of the proposed electronic ballast is about 90%. | Interleaving Controlled Three-Leg Electronic Ballast for Dual-HID-Lamps | High-intensity-discharge (HID) electronic ballast;interleaving control;low-frequency square-wave;multiple lamps;three-leg inverter | Interleaved codes;Electronic ballasts;High intensity discharge lamps;Leg;Inverters;Reactive power;Resonance;Frequency modulation;Stress control;Laboratories
This paper presents a novel philosophy to compensate the load-reactive power demand through a three-phase unified power quality conditioner (UPQC). Most of the UPQC-based applications show the dependency on shunt inverter for load-reactive power compensation, whereas the series inverter is always looked as controlled voltage source to handle all voltage-related problems. This paper proposes a new functionality of UPQC in which both the shunt and series APFs supply the load-reactive power demand. This feature not only helps to share the load-reactive power demand, but also helps to reduce the shunt APF rating, and hence, the overall cost of UPQC. This results in better utilization of the existing series inverter. The theory and complete mathematical analysis termed as ldquopower angle control (PAC)rdquo is presented. The simulation results based on MATLAB/Simulink are discussed in detail to support the concept developed in the paper. The proposed approach is also validated through experimental study. | A New Control Philosophy for a Unified Power Quality Conditioner (UPQC) to Coordinate Load-Reactive Power Demand Between Shunt and Series Inverters | Active power filter (APF);power angle control;power quality;reactive power compensation;unified power quality conditioner (UPQC) | Power quality;Power demand;Inverters;Voltage fluctuations;Reactive power;Voltage control;Power engineering and energy;Power system harmonics;Power harmonic filters;Active filters
<para> This paper presents the thermal behavior of a three-phase induction motor under direct torque control, when supplied by a three-phase voltage source inverter with fault tolerant capabilities. For this purpose, a fault tolerant operating strategy based on the connection of the faulty inverter leg to the dc link middle point was considered. The motor thermal profile is obtained through the use of nine thermocouples positioned in both stator and rotor circuits. The experimental results obtained under fault compensated operation show that, as far as the motor thermal characteristics are concerned, it is not necessary to reinforce the motor insulation properties since it is already prepared for such an operation. </para> | Thermal Performance of a Three-Phase Induction Motor Under Fault Tolerant Operating Strategies | Fault tolerance;induction motor drives;thermal factors | Induction motors;Fault tolerance;Temperature;Insulation;Inverters;Stator windings;Circuit faults;Rotors;Power electronics;Frequency conversion
<para> Small- and medium-sized distributed generation (DG) systems in a microgrid normally have inverters, and the inverter outputs are connected to the grid through an <formula formulatype="inline"><tex>$LCL$</tex></formula> filter. In this paper, we are interested in designing a DG inverter that behaves like a uninterruptible power supply (UPS) for its dedicated loads, while enabling power flow control with the microgrid. If the grid power is lost, then the DG system can be transferred smoothly to the island (stand-alone) operation. This islanding capability provides a higher reliability of the local ac bus than the conventional power system. In order to have such a UPS functionality, the inverter is desired to have a high control bandwidth, which is required for regulating the AC bus voltage at the presence of nonlinearities and unpredictable behaviors of the loads. As for a fast controller, a two-degree-of-freedom (DOF) controller is applied to the <formula formulatype="inline"><tex>$LC$</tex> </formula> filter plant with the inverse dynamic model. The voltage command levels are selected considering the amount of power share with the grid. The effectiveness of the proposed control scheme is shown by experimental results. </para> | Inverter-Based Local AC Bus Voltage Control Utilizing Two DOF Control | Distributed generator (DG);inverters;microgrid;two-degree-of-freedom (DOF) controller;uninterruptible power supply (UPS) | Voltage control;Inverters;Uninterruptible power systems;Power system reliability;Filters;Distributed control;Load flow control;Control nonlinearities;Bandwidth;Inverse problems
This paper explores the issue of balancing the intermediate inductor currents of a multilevel current source inverter (CSI). The paper begins by identifying that single-phase multicell CSIs and flying capacitor voltage source inverters (FCVSIs) form a topological dual pair. This allows the established understanding of the natural balance process of the FCVSI intermediate capacitor voltages to suggest that the intermediate inductor currents of the CSI should also settle to their target balance values when phase-shifted carrier (PSC) pulse width modulation (PWM) is used. This concept is confirmed by full switched simulations. Next, an analytic model is developed to explore the dynamic response and robustness of the balancing process, using a double Fourier series representation of the converter switching signals to linearise a nonlinear transient circuit model. The model is verified against simulations, and predicts that the resistance of the intermediate inductors can perturb the steady state balancing point. The model further predicts that the resistance of the inductance must be small compared to the load resistance to minimize this effect. Results obtained on a five-level experimental CSI precisely match the theoretical model and hence support these conclusions. | Natural Current Balancing of Multicell Current Source Converters | Current source converter;double Fourier;duality;dynamic model;flying capacitor;multilevel converter;natural balance | Pulse width modulation;Inductors;Predictive models;Pulse width modulation inverters;Capacitors;Voltage;Circuit simulation;Space vector pulse width modulation;Phase modulation;Signal analysis
In this paper, using the new generation of model for assessment of CMOS technologies and roadmaps software, we discuss the CMOS logic roadmap in terms of circuit performance, power dissipation, and variability, such as loaded ring-oscillator delay, as well as through 6T-SRAM functionality. It is shown that these criteria will have to be taken into account in addition to the traditional 17%-per-year delay improvement to construct a new industrially viable roadmap. | An Evaluation of the CMOS Technology Roadmap From the Point of View of Variability, Interconnects, and Power Dissipation | CMOS integrated circuits;CMOS roadmaps;logic design;MOSFET logic devices;semiconductor logic devices;SRAM chips;variability;CMOS integrated circuits;CMOS roadmaps;logic design;MOSFET logic devices;semiconductor logic devices;SRAM chips;variability | Delays;Integrated circuit interconnections;Integrated circuit modeling;Capacitance;Logic gates;Inverters;CMOS technology
<para> This paper synthesized a family of multilevel converters that is constructed by using multiple well-developed single- and/or three-phase converter building blocks. The resulting advantages include a modular structure that leads to convenient construction and maintenance as well as easy extension to higher voltage levels. One successful example from this family is the cascaded H-bridge converter, which is now widely used for volt-amperes reactive (VAR) compensation and motor drive applications due to its many advantages. Another emerging member is the Hexagram converter, composed of six interconnected three-phase converter modules, which has many eminent features such as lowered component count and lowered dc energy storage requirement compared to the cascaded H-bridge converter, and thus, is a promising candidate for high-power applications. </para> | Synthesis of Multilevel Converters Based on Single- and/or Three-Phase Converter Building Blocks | Circuit topology;multilevel systems;power conversion;power electronics | Capacitors;Clamps;Semiconductor diodes;Inverters;Circuit topology;Reactive power;Motor drives;Energy storage;Medium voltage;Power semiconductor switches
Pulsewidth-modulated (PWM) techniques equip power converters with unique features such as input-output linearity and control flexibility. Nevertheless, frequent switching of semiconductor switching devices causes considerable switching loss, and therefore makes traditional two-level PWM converters inappropriate for high-power applications. Two alternatives for building modular structures, namely multipulse and multimodule PWM converters were introduced to provide not only voltage and current sharing among the semiconductor switching devices, but also a high-quality output voltage at a much lower switching frequency. While multipulse converters offer minimal switching losses, low-order harmonic neutralization, and the best utilization of the inverter, multimodule PWM converters give control flexibility and power structure simplicity. This paper combines these two, and preserves the advantages of both multipulse and multimodule PWM converters. This not only provides an additional degree of freedom for voltage control, but also enables the converter to operate in PWM mode during transient and in single-pulse mode during the steady state. For the PWM switching mode, a special space vector strategy of 3 p.u. switching frequency is presented to maximize the voltage utilization and maintain a linear transfer characteristic. The power structure and control methods are analyzed, and validated by simulation and experimentally. | Multifunctional Grid-Connected Multimodule Power Converters Capable of Operating in Single-Pulse and PWM Switching Modes | Flexible AC transmission systems (FACTS);grid-connected converters;modulation techniques;multipulse converters;space-vector modulation (SVM) | Switching converters;Pulse width modulation;Pulse width modulation converters;Power semiconductor switches;Voltage;Switching loss;Switching frequency;Linearity;Buildings;Power system harmonics
Voltage swell and overvoltage compensation problems in a diode-bridge rectifier supported transformerless-coupled dynamic voltage restorer (DVR) are discussed. When swell or overvoltage happens, applying conventional in-phase or phase-invariant boosting method causes a rapid rise in dc-link voltage, which may damage the storage capacitors and switching devices, and increase the switching loss. This paper illustrates the inability of the minimum energy injection scheme to solve these problems during unbalanced situations. Therefore, we propose a novel unidirectional power flow control algorithm with DVR maximum compensation limit consideration, which can effectively suppress problems of continuous rising in dc-link voltage. Progressive phase rotating method is applied to prevent compensated load voltage distortion or discontinuity. Appropriate and practical design of the dc storage capacitor's rating is also discussed. Simulation and experimental results for unbalanced voltage swell compensation are given to prove the validity and superior performance of the proposed algorithm. | Voltage Swell and Overvoltage Compensation With Unidirectional Power Flow Controlled Dynamic Voltage Restorer | Energy storage;power control;power quality | Voltage control;Load flow;Circuit faults;Diodes;Rectifiers;Capacitors;Switching loss;Inverters;Boosting;Phase distortion
In this paper, a digital signal processor-based phase-sensitive motor fault signature detection technique is presented. The implemented method has a powerful line current noise suppression capability while detecting the fault signatures. Because the line current of inverter-driven motors involve low-order harmonics, high-frequency switching disturbances, and the noise generated by harsh industrial environment, the real-time fault analyses yield erroneous or fluctuating fault signatures. This situation becomes a significant problem when the signal-to-noise ratio of the fault signature is quite low. It is theoretically and experimentally shown that the proposed method can determine the normalized magnitude and phase information of the fault signatures even in the presence of noise, where the noise amplitude is several times higher than the signal itself. Since it has low computational burden, the developed algorithm is embedded to the motor control program without degrading drive performance. Therefore, it is implemented without any additional cost using readily available drive processor and current sensors. | Phase-Sensitive Detection of Motor Fault Signatures in the Presence of Noise | Bearing fault;broken bar fault;condition monitoring;current signature analysis;digital signal processor (DSP)-based fault diagnosis;eccentricity;fault diagnosis;lock-in detector;online monitoring;phase-sensitive detection;Condition monitoring;fault diagnosis;current signature analysis;phase sensitive detection;eccentricity | Fault detection;Phase detection;Phase noise;Working environment noise;Noise level;Signal processing;Noise generators;Harmonic analysis;Signal to noise ratio;Embedded computing
A new multilevel inverter - hexagram inverter is proposed for medium-voltage (MV) variable-speed-drive (VSD) applications, which is composed of six standard two-level voltage source inverter (VSI) modules interconnected through the inductors. With six AC terminals, it can be used for both three- and six-phase drives. This paper studies its six-phase applications. Compared to a same output power and voltage VSI, the proposed inverter has the current stress reduced to half and voltage stress reduced to one-third; whereas compared to a same output power and current VSI, the voltage stress is reduced to one-sixth. The other advantages of the new inverter include a modular structure resulting in easy construction and maintenance, no voltage unbalance problem, easy control with well-developed VSI control techniques, automatic and equal current and power sharing among the modules, and fewer components and lower dc energy storage requirements compared to the cascaded H-bridge (CHB) inverter. These eminent features make it a strong candidate for MV VSD applications. | Hexagram Inverter for Medium-Voltage Six-Phase Variable-Speed Drives | AC motor drives;inverters;multilevel systems;power conversion;AC motor drives;inverters;multilevel systems;power conversion | Inverters;Medium voltage;Capacitors;Clamps;Stress;Modular construction;Diodes;Inductors;Power generation;Automatic voltage control
Fast grid-voltage regulation is a necessary requirement in a power distribution system, particularly in feeders serving voltage-sensitive loads. Severe and random voltage disturbances might be initiated by time-varying loads, nondispatchable generation, voltage transients associated with parallel connected loads, and voltage transients caused by capacitor switching. These voltage disturbances are stochastic in nature, with durations vary from a fraction of a cycle to few cycles. To ensure perfect regulation of the voltage at the point of common coupling (PCC) and provide means for rejecting voltage disturbances, the voltage control loop should offer a high disturbance rejection performance. This paper presents a newly designed grid-voltage control scheme, for the distributed generation interface, based on a hybrid linear with variable-structure control voltage controller. The proposed voltage controller can embed a wide band of frequency modes through an equivalent internal model. Subsequently, wide range of voltage perturbations, including capacitor-switching voltage disturbances, can be rejected. To optimally tune the proposed nonlinear voltage controller, the tuning problem is formulated as a constrained optimization problem, and solved via an evolutionary search algorithm based on the particle-swarm-optimization (PSO) technique. Therefore, a simple and structured tuning methodology can be obtained. To provide accurate and robust tracking of the generated reference current trajectory, a newly designed robust deadbeat current control algorithm is adopted. Theoretical analysis and comparative evaluation tests are presented to demonstrate the effectiveness of the proposed control scheme. | Hybrid Variable-Structure Control With Evolutionary Optimum-Tuning Algorithm for Fast Grid-Voltage Regulation Using Inverter-Based Distributed Generation | Distributed generation (DG);fast load-voltage regulation;grid-connected inverters;particle-swarm optimization (PSO);variable-structure control | Distributed control;Voltage control;Robust control;Power distribution;Capacitors;Stochastic processes;Wideband;Frequency;Optimal control;Tuning
To avoid the acoustic resonance on operating metal halide lamps, an autofrequency-searching method is implemented on the high-frequency electronic ballast. The proposed method allows the use of a high-frequency electronic ballast, making the ballast able to adjust the operating frequency automatically as soon as the acoustic resonance is detected and, consequently, to locate it at a stable frequency. The electronic ballast achieves a high efficiency and a high power density through the employment of a high-frequency resonant inverter with an embedded buck-boost converter for power-factor correction and lamp power regulation. The control strategy is realized by a microprocessor along with the acoustic-resonance detection circuit. The operation of autofrequency searching is illustrated by the experiments on an electronic ballast designed for 70-W metal halide lamps. | Acoustic-Resonance-Free High-Frequency Electronic Ballast for Metal Halide Lamps | Acoustic resonance;autofrequency searching;electronic ballast;metal halide lamp;Metal Halide Lamp;Acoustic Resonance;Electronic Ballast;Auto-Frequency-Searching | Electronic ballasts;Resonance;Resonant frequency;Acoustic signal detection;Resonant inverters;Employment;Microprocessors;Circuit optimization;Fluorescent lamps;Fluctuations
A low-energy delay element based on a thyristor-like circuit is proposed that is suitable for concatenation in dense arrays in order to delay narrowly spaced burst timing information with accompanying data bits. Handshaking is built into the cell to ensure no information is lost. There is no static power dissipation aside from leakage and the energy consumption is not a function of the achieved delay. A design fabricated in a UMC 90 nm CMOS process has delays from 5 ns to 1 mus, as tuned through an analog input port, require an energy consumption of 50 fJ/delay event with a supply voltage of 1 V. | A Low Power Tunable Delay Element Suitable for Asynchronous Delays of Burst Information | Asynchronous delay;asynchronous processing;delay element | Delay effects;Timing;Tunable circuits and devices;Energy consumption;Very large scale integration;Filters;Propagation delay;Inverters;Power dissipation;CMOS process
In this paper, a generalized pulse width (PW) modulator is proposed which can control three-leg center-split voltage source inverters (VSIs) and four-leg VSIs from two-level to multilevel topologies. VSIs with a neutral wire connection are important for power electronics applications in three-phase four-wire systems, such as active power filters and uninterruptible power supplies. For medium and large capacity applications, a multilevel three-phase four-wire VSI is a good alternative to a two-level one. However, implementing the pulse width modulation for three-phase four-wire VSIs involves complex calculations, and control algorithms differ for VSIs of different levels and topologies. The proposed generalized PW modulator controls VSIs based on voltage-second approximation, but its implementation is much easier than space vector modulation. Field programmable gate array has been chosen to implement the PW modulator due to its fast prototyping, simple hardware, and software design. Simulation and experimental results are provided. The proposed generalized PW modulator was also applied to the control system of three-phase four-wire active power filters to show its validity. | A FPGA-Based Generalized Pulse Width Modulator for Three-Leg Center-Split and Four-Leg Voltage Source Inverters | Active power filter;four-leg voltage source inverter;three-leg center-split voltage source inverter (VSI);three-phase four-wire | Pulse width modulation inverters;Pulse inverters;Pulsed power supplies;Voltage control;Active filters;Pulse width modulation;Circuit topology;Wire;Power electronics;Uninterruptible power systems
In an onshore horizontal axis wind turbine, generator and converter are usually in the nacelle on the top of the tower, while the grid step-up transformer is placed at the bottom. Electric power is transmitted down through flexible cables of high current rating which are expensive and can suffer from large I<sup>2</sup> R loss. An offshore wind turbine usually has to include the step-up transformer in the nacelle. This adds significantly to the mechanical loading of the tower even new designs aim to reduce the transformer size and weight. In either case, a transformer-less, high voltage, high reliability generating unit for nacelle installation would be an attractive technology for large wind turbines. This study presents a power electronic solution based on a permanent magnet generator design. A multilevel cascaded voltage source converter is developed to synthesize a high sinusoidal output voltage. The dc link voltages of inverter modules are balanced by rectifiers fed from isolated generator coils while the inverter switching strategy equalizes the power sharing between the modules. The switching strategy also reduces the low order harmonics to constrain the sizing of the dc link capacitors. The modulating effect between the ac and dc sides of the inverter is taken into account. This paper describes the generator-converter arrangement, analyzes the inverter switching effects and derives the switching strategy which is verified by simulation and laboratory experiment. | A Multilevel Modular Converter for a Large, Light Weight Wind Turbine Generator | DC link capacitor;grid connection;harmonics;multilevel inverter;power balance;wind power | Wind turbines;Wind energy generation;Inverters;Poles and towers;Power generation;Mesh generation;Power systems;Cables;Propagation losses;Isolation technology
The paper presents a current-source inverter topology tailored for large multi-megawatt wind turbines. The proposed topology can inherently benefit from the distance between the generator and the mains because the consequent length and possible layout of the power cables may enable the realization of a significant portion of the dc-link inductance. In order to improve the efficiency and to allow the possible utilization of rugged inexpensive thyristors, pulsewidth modulation (PWM) modulation is not used. Unity fundamental power factor at the mains is guaranteed at any load condition while the fifth and seventh harmonics of the mains line currents can be reduced by proper system design at a desired turbine speed, considered most suitable for its operation. Further harmonic reduction is achievable through an active filter controlled via a newly proposed PWM methodology that does not belong either to a carrier-based or to a classical space vector modulation approach. Such a controller relies on a real-time minimization of a proper functional and is capable of implementing true-feedback current regulation. Experimental results from a 10 kW prototype are presented and validate the developed analytical computations. | Current Source Topology for Wind Turbines With Decreased Mains Current Harmonics, Further Reducible via Functional Minimization | Current-source topology;harmonics reduction;power factor control (PFC);wind turbines | Topology;Wind turbines;Pulse width modulation;Power harmonic filters;Space vector pulse width modulation;Pulse width modulation inverters;Power generation;Wind energy generation;Power cables;Inductance
Space vector pulsewidth modulation (SVPWM) based three-phase voltage source inverters provide a widely used interface between electric grids and wind turbine systems. PI controllers, predictive algorithms and real-time sampling techniques are often used to overcome the shortcomings of SVPWM. These techniques depend highly on accurate measurements of inverter voltages and currents, thus making sensors the key elements in the control process. Among these sensors, the dc link voltage (Vdc) sensor is critical: if it sends out a signal with a significant error, the output current will be distorted. The Authors have developed a combination of PI and predictive methods, using them simultaneously to control a three-phase grid-connected inverter. Under this new control scheme, the PI controller is given a new task of monitoring and controlling Vdc. As a result, the output current of the inverter is of high quality, and more importantly, Vdc can be double checked for its correctness of measurements. When the Vdc sensor fails or its signals are corrupted, the Vdc PI controller will become a Vdc controller, adding an extra protective function for the reliable operation of wind turbine inverters. | A DC Voltage Monitoring and Control Method for Three-Phase Grid-Connected Wind Turbine Inverters | Grid-connected three-phase inverters;space vector pulsewidth modulation (SVPWM);voltage estimator;wind turbine converters | Monitoring;Voltage control;Wind turbines;Space vector pulse width modulation;Current measurement;Pulse inverters;Pulse width modulation inverters;Pulse modulation;Prediction algorithms;Signal sampling
This paper proposes an energy conversion system for a wind turbine comprising a grid connected permanent magnet synchronous generator and a 20% rated series converter located in its star point. It models the complete system and focuses on the series converter control whose primary function is the active damping of the generator. In addition, this paper addresses the topic of the dc bus voltage control and the dc capacitance sizing of the series converter. Finally, it validates the performance of the proposed system by means of system simulation. | Permanent Magnet Synchronous Generator Cascade for Wind Turbine Application | Permanent magnet generator;power flow control;pulse width modulated (PWM) inverter;synchronous generator stability;wind power generation | Permanent magnets;Synchronous generators;Wind turbines;Pulse width modulation inverters;Damping;Voltage control;Power electronics;Power system modeling;Load flow;Energy conversion
Three-level inversion can be achieved by the cascade connection of two two-level inverters to an open-end winding induction motor. Several space vector based pulsewidth modulation (PWM) control strategies have been proposed for this power circuit configuration in the past. It is known that space vector modulation offers a degree of freedom in its implementation with regard to the distribution of the zero-vector. In this paper, the effect of placement of zero-vector for the implementation of space vector based PWM techniques for a dual-inverter fed open-end winding induction motor drive is reported. Apart from constructing a consistent theoretical frame work, experimental results with continuous and discontinuous PWM are presented in this paper and all the cases are compared. | Effect of Zero-Vector Placement in a Dual-Inverter Fed Open-End Winding Induction Motor Drive With Alternate Sub-Hexagonal Center PWM Switching Scheme | Dual-inverter;open-end winding induction motor;space vector pulsewidth modulation (SVPWM);zero-sequence voltage;zero-vector | Pulse width modulation;Induction motor drives;Space vector pulse width modulation;Pulse width modulation inverters;Circuits;Induction motors;Voltage;Space technology;Sampling methods;Support vector machines
In photovoltaic (PV) power systems where a set of series-connected PV arrays (PVAs) is connected to a conventional two-level inverter, the occurrence of partial shades and/or the mismatching of PVAs leads to a reduction of the power generated from its potential maximum. To overcome these problems, the connection of the PVAs to a multilevel diode-clamped converter is considered in this paper. A control and pulsewidth-modulation scheme is proposed, capable of independently controlling the operating voltage of each PVA. Compared to a conventional two-level inverter system, the proposed system configuration allows one to extract maximum power, to reduce the devices voltage rating (with the subsequent benefits in device-performance characteristics), to reduce the output-voltage distortion, and to increase the system efficiency. Simulation and experimental tests have been conducted with three PVAs connected to a four-level three-phase diode-clamped converter to verify the good performance of the proposed system configuration and control strategy. | Multilevel Diode-Clamped Converter for Photovoltaic Generators With Independent Voltage Control of Each Solar Array | Four-level three-phase diode-clamped dc–ac converter;multilevel;photovoltaic-array (PVA) voltage control;photovoltaic (PV) energy;pulsewidth modulation;renewable energy;virtual vectors;Four-level three-phase diode-clamped dc-ac converter;multilevel;photovoltaic array voltage control;photovoltaic energy;pulsewidth modulation;renewable energy | Solar power generation;Diodes;Photovoltaic systems;Voltage control;Inverters;Power generation;Renewable energy resources;Solar energy;Pulse width modulation converters;Power system control
Power processing systems will be a key factor of future photovoltaic (PV) applications. They will play a central role in transferring, to the load and/or to the grid, the electric power produced by the high-efficiency PV cells of the next generation. In order to come up the expectations related to the use of solar energy for producing electrical energy, such systems must ensure high efficiency, modularity, and, particularly, high reliability. The goal of this paper is to provide an overview of the open problems related to PV power processing systems and to focus the attention of researchers and industries on present and future challenges in this field. | Reliability Issues in Photovoltaic Power Processing Systems | Inverters;maximum power point tracking (MPPT);photovoltaic (PV) systems;power electronics;power processing;solar energy;Solar energy;photovoltaic systems;power processing;power electronics;inverters | Power system reliability;Photovoltaic systems;Solar power generation;Costs;Solar energy;Space technology;Power systems;Electrical products industry;Power electronics;Production systems
In evaluating the energy-generation potential of a photovoltaic (PV) energy system, the system is usually assumed to work without interruptions over its entire life. PV energy systems are fairly reliable, but as any complex system, they may fail. In PV systems, the inverter is responsible for the majority of failures, and most inverter failures are blamed on the aluminum electrolytic capacitors typically used in the dc bus. This paper investigates the effects of common failure modes on the reliability of PV inverters and suggests a model framework for decomposing the inverter into subsystems for more detailed study. The challenges of statistical analysis based on small data sets are discussed, and simulations are performed to illustrate the proposed model using a simple decomposition into subsystems of the inverter used in the 342-kW PV system at the Georgia Tech Aquatic Center. | Development of a Methodology for Improving Photovoltaic Inverter Reliability | Photovoltaic (PV) power systems;powersystem reliability;power-system simulation;reliability modeling;simulation;Photovoltaic power systems;power system reliability;reliability modeling;power system simulation;simulation | Photovoltaic systems;Solar power generation;Inverters;Power system reliability;Power system simulation;Power system modeling;Costs;Fuels;Warranties;Aluminum
<para> This paper, along with an earlier published paper as Part 1, provides a comprehensive review of the state of the art of high-power converters (above 1 MW) for adjustable-speed ac drives. In this highly active area, different converter topologies have been developed for various drive applications in the industry. Due to its extensive coverage, the subject is divided into two parts: multilevel voltage source and current source converter topologies. This paper is focused on the second part and covers the current source converter technologies, including pulsewidth-modulated current-source inverters (CSIs) and load-commutated inverters. In addition, this paper also addresses the present status of the direct converter, which is also known as cycloconverter (CCV). This paper focuses on the latest CSI and CCV technologies and an overview of the commonly used modulation schemes. It also provides the latest technological advances and future trends in CSI- and CCV-fed large drives. This paper serves as a useful reference for academic researchers and practicing engineers in the field of power converters and adjustable-speed drives. </para> | Current-Source Converter and Cycloconverter Topologies for Industrial Medium-Voltage Drives | Current-source inverter (CSI);cycloconverter (CCV);high-power drives;load-commutated inverter (LCI);High Power Drives;Current Source Inverter;Load Commutated Inverter;Cycloconverter | Topology;Medium voltage;Pulse width modulation inverters;Thyristors;Switching converters;Matrix converters;Pulse inverters;Power engineering and energy;Variable speed drives;Frequency conversion
This paper presents a new topology of uninterruptible power supply (UPS) by using a Z-source inverter, where a symmetrical LC network is employed to couple the main power circuit of an inverter to a battery bank. With this new topology, the proposed UPS can maintain the desired ac output voltage at the significant voltage drop of the battery bank with high efficiency, low harmonics, fast response, and good steady-state performance in comparison with traditional UPSs. The simulation and experimental results of a 3-kW UPS with the new topology confirm its validity. | Single-Phase Uninterruptible Power Supply Based on Z-Source Inverter | Dual loops;shoot-through;uninterruptible power supply (UPS);Z-source inverter;Dual loops;shoot-through;uninterruptible power supply;Z-source inverter | Uninterruptible power systems;Pulse width modulation inverters;Batteries;Switches;Voltage;Circuit topology;Network topology;Power supplies;Costs;Control systems
A 1-Mb CMOS static RAM (SRAM) that has very high immunity against ground bounce has been developed. The novel circuit techniques of the multiple clock generator configuration and the optimization of the transient response characteristics of the clock generators have been developed for the ground-bounce immunity. A thin-film transistor has been used as a memory cell load device instead of the conventional polysilicon resistor. The access time of the SRAM is 35 ns and the standby current is 0.1 mu A. The memory cell size is 41.08 mu m/sup 2/.&lt;<ETX>&gt;</ETX> | A 0.1- mu A standby current, ground-bounce-immune 1-Mbit CMOS SRAM |  | Random access memory;Clocks;Space vector pulse width modulation;Pulse generation;Character generation;Pulse amplifiers;Transient response;Thin film transistors;Driver circuits;Pulse width modulation inverters
A load-commutated inverter synchronous motor drive system employing a simple auxiliary commutation circuit for machine startup analyzed, and results hybrid computer simulation are presented. The commutation circuit employs a single commutation capacitor connected to the neutral of the machine and two auxiliary thyristors, which are used only during machine starting. A practical operating scheme is developed for the forced commutated inverter, which insures commutation over all load currents by actively allowing the commutation capacitor to charge to a voltage proportional to load, current. Results of key computer runs are given including inverter waveforms, transient waveforms during transition from forced to load commutation, as well as the effect of forced commutation and load commutation on pulsating torque. The forced-commutation circuit is used only for synchronous machine startup. However, due to its simplicity it also is an attractive alternative to be considered for other types of current-fed inverter ac drives. | Analysis of a Novel Forced-Commutation Starting Scheme for a Load-Commutated Synchronous Motor Drive |  | Synchronous motors;Commutation;Inverters;Circuits;Capacitors;Drives;Computer simulation;Thyristors;Voltage;Torque
A method of analyzing the constant speed steady-state performance of a reluctance motor fed from voltages of an arbitrary waveform is presented. The solution is obtained directly from Park's equations by a time-domain harmonic balancing approach related to the method of multiple reference frames. Both synchronous and asynchronous operation can be obtained from the same theory. The method is readily extended to incorporate any type of synchronous machine. Harmonic balancing is applied to the performance calculations of a reluctance motor supplied by a square wave voltage source inverter. Comparisons are made with more conventional approaches. | Performance Calculations of a Reluctance Motor Drive by dq Harmonlc Balance |  | Reluctance motors;Voltage;Synchronous machines;Inverters;Steady-state;Machinery;Synchronous motors;Torque;Harmonic analysis;Induction machines
Dynamic characteristics of self-controlled synchronous motors are analyzed on the basis of the state-space method and Runge-Kutta-Gill method. As the results of this analysis, the effects of dc chokes, damper windings, and saliency of the motor on these characteristics are quantitatively clarified. Transfer function models of this type of motors are also proposed. | Dynamic Performance of Self-Controlled Synchronous Motors Fed by Current-Source Inverters |  | Synchronous motors;Inverters;DC motors;AC motors;Commutation;Inductors;Voltage;Rectifiers;Digital simulation;State-space methods
Some aspects of the theoretical performance of an electric motor, supplied by an unfiltered pulsewidth modulated (PWM) inverter are studied. The stator copper losses and the winding insulation lifetime are emphasized. An induction motor system is assumed and the creation of low-frequency parasitic torques are described. Their relative importance are estimated. It is shown that PWM supplies may have a negative impact on the motor performance and lifetime and can make a modification of the motor design more desirable than in the case where a ``simpler'' inverter system is used. | Losses and Parasitic Torques in Electric Motors Subjected to PWM Waveforms |  | Pulse width modulation;Electric motors;Pulse width modulation inverters;Power harmonic filters;Synchronous motors;Conductors;Copper;Radio frequency;Torque;Rotors
The use of a feedback loop to regulate the slip frequency of an inverter-driven induction machine is viewed as replacing the normal independent control of stator frequency with independent control of slip frequency. For steady-state conditions the two modes of operation are shown to produce characteristics analogous to shunt and series dc machines. A method employing closed-form transfer functions, a reduced set of nondimensional parameters, and a general root locus diagram is used to present the dynamic characteristics of controlled slip frequency operation and to compare performance with conventional operation. The parameter range in the general diagram is sufficient to incorporate nearly all standard induction machines over a wide size and frequency range. The results demonstrate that the ratio K of the rotor transient time constant to the static electromechanical time constant is a critical parameter in the comparison of the two modes. Since this parameter tends to increase with machine size, the relative advantages of slip frequency control are shown to be machine-size dependent. Inclusion of a speed-control loop regulating machine voltage is also Considered and shown to be described by the same general root loci. The performance of this closed-loop system is also shown to be very dependent on K and hence on machine size. | Transfer Functions of the Slip-Controlled Induction Machine |  | Transfer functions;Induction machines;Inverters;Frequency control;Stators;Voltage control;Feedback loop;DC machines;Industry Applications Society;Steady-state
Synchronous motor drives are beginning to enjoy renewed popularity for certain applications such as flywheel energy storage. One of the reasons is that a synchronous motor drive can be made self-commutating so that the inverter becomes equivalent to a conventional phase-control bridge converter without large commutating components. The drive to be controlled consists of an inductor alternator coupled to a flywheel that will be used for temporary energy storage. The flywheel speed will vary over a two-to-one range; thus full performance can be achieved using a load-commutated inverter. A simple auxiliary commutating circuit is provided only for initial starting. The drive must operate both from a fixed dc voltage source (battery) and from a variable dc voltage source (dc motor), as it is intended for use in a battery-powered vehicle for load leveling. The load-Commutated inverter consists of two bridges connected in parallel so as to provide two-way power flow by reversing the dc current. The control system described does not use shaft position sensing, but senses the motor terminal voltage and the ac line current to determine the motor Nare internal operating conditions. This control method maintains the silicon-controlled rectifier (SCR) turn-off time as a constant percentage of the period of the generated back electromotive force (EMF) as speed and current are varied during operation. The inverter turn-off time is thus maintained by feedback control rather than the use of special function generators. A 20-kVA laboratory development drive system has been built and successfully tested using this control strategy. | Load-Commutated Inverter/Synchronous Motor Drive Without a Shaft Position Sensor |  | Inverters;Synchronous motors;Shafts;Flywheels;DC motors;Energy storage;Bridge circuits;Commutation;Voltage;Control systems
When induction motors are driven by electronic inverters, the applied voltage waveforms are quite nonsinusoidal. The fundamental component of the current is controlled by the load. The harmonic currents are limited principally by the motor leakage inductance and are independent of load. These harmonic currents can lead to increased motor heating and to increased peak currents. In addition, the modulation technique can give rise to problems in the control. An analysis method was developed to predict the performance of an induction motor in response to inverter waveforms. The correctness of the method was verified by comparison to measurements made on an operating system. This tool was then used to aid in the development of a modulation strategy, to accurately evaluate the motor heating problem and to analyze a new method of transitioning from pulsewidth modulation to square wave operation. | Development of a Modulation Strategy for a PWM Inverter Drive |  | Pulse width modulation inverters;Voltage;Pulse inverters;Induction motors;Frequency;Pulse modulation;Equivalent circuits;Inductance;Heating
For a dc-link type variable frequency inverter-synchronous motor drive, the relationship between the operation of the machine commutated thyristor inverter and the characteristics of the synchronous motor are analyzed. The factors of maximum motor utilization, the required rating of the machine-side converter (inverter), and the rating and input power factor of the line-side converter (rectifier) are established. The effect of four different firing angle control principles applied to the machine converter on rating and performance is analyzed. | Utilization and Rating of Machine Commutated Inverter-Synchronous Motor Drives |  | Commutation;Motor drives;Inverters;Voltage;Synchronous motors;Power harmonic filters;Frequency;Synchronous machines;Thyristors;Reactive power
A controlled-current inverter can be regarded as an amplifier of an ac current signal: the direct current input is proportional to the magnitude of the desired ac output and the thyristor gating signals correspond to the desired frequency and phase of the output. The actual output is attenuated and phase-shifted by amounts that depend on the frequency; the inverter has a transfer function that can be plotted as a Bode diagram. Such a transfer function is developed for the simplified special case of a purely inductive load. Below a certain frequency, the gain is almost constant, but the phase shift varies from 0 to 180°. Above that frequency, the gain drops rapidly, but there is no further phase shift. | Transfer function of a controlled-current inverter with purely inductive load |  | Transfer functions;Inverters;Frequency;Thyristors;Counting circuits;MODIS;Proportional control;Force control
An attempt to obtain directly the steady state performance of a phase-controlled cycloconverter-induction motor system by using state-variable techniques is presented. State-variable approach is used to generate without iteration, the unique set of initial conditions which will yield the steady state solutions instead of going through the transient state as by the step-by-step method. The induction motor is represented as a two-axes model, and the cycloconverter model used is as developed in an earlier paper by the authors. A suitable digital program is evolved making simplifying assumptions, and in one approximate method of analysis suggested, initial currents are obtained without matrix inversion, thus saving computer time. Computer results of the performance of the system are presented and typical results are compared with experimental results as well as with the results obtained by other methods. | State-Variable Steady State Analysis of a Phase-Controlled Cycloconverter-Induction Motor Drive |  | Steady-state;Motor drives;Induction motors;Thyristors;Impedance;Induction generators;Voltage control;Inverters;Stators;Performance analysis
In this paper a new ac variable speed motor system driven by the pulse-amplitude-modulated (PAM) current source inverter is introduced, which is specially fitted for the large capacity application. The performance of this system is investigated comparing the case of using other types of inverters. In the recommended system, choppers are provided on all arms to control the inverter output current amplitude using the on-off time ratio control. | Pulse-Amplitude-Modulated Current-Source Inverters for AC Drives |  | Pulse inverters;Pulse width modulation inverters;Voltage control;AC motors;Frequency;Control systems;Power supplies;Industry Applications Society;Choppers;Arm
Conventional methods of controlling an induction motor utilize regulation of stator current and motor slip frequency in order to maintain system stability. This control strategy requires a shaft speed feedback and fast-response current regulation. An alternative method of controlling an induction motor is presented which achieves the necessary system stabilization by controlling only the motor frequency. The control inherently regulates the motor torque angle by properly adjusting the phase of the converter firing signals. By synchronizing the inverter firing pulses to the motor back electromotive force (EMF) possible adverse inverter operating modes are avoided. The concept of synchronous control eliminates the preprogrammed functional relations previously required and allows the control to adapt to any desired motor flux level. Any desired outer regulating loop can be incorporated to form a fast-response wide-range ac drive system. | Synchronous Control of a Static AC Induction Motor Drive |  | Induction motor drives;Synchronous motors;Induction motors;Control systems;Frequency;Inverters;Stators;Stability;Shafts;Feedback
The principle of operation of a dual current source converter is briefly explained. The combination of two single current source converters (SCSC) to form a ``dual (duplex) current source converter'' (DCSC) is proposed. The DCSC is shown to have the following merits: 1) it retains all the advantages of the SCSC; 2) it reduces the harmonic content of the current waveform considerably; and 3) since the load current is shared equally between two current source converters, ratings of the individual components employed in the circuit are considerably lowered. A DCSC can be an attractive choice for sophisticated large horsepower drives where a good performance of the drive rather than cost is a prime factor. An open-loop control scheme employing the DCSC for an ac motor drive has been successfully implemented in the laboratory. Oscillograms of the improved load current waveforms are shown. | Principle of a Dual Current Source Converter for AC Motor Drives |  | AC motors;Inverters;Voltage;Velocity control;Induction motor drives;Rectifiers;Torque;Industry Applications Society;Current supplies;Circuits
A current-fed inverter-reluctance motor drive controlled in a closed-loop is described. A method of characterization is presented which takes the saturation into account in direct and quadrature axes. An experimental method is described which is able to determine direct and quadrature inductances with influence of the magnetomotive force (MMF) in one axis upon the flux in the other axis. The model is then used for the investigation of the electromechanical characteristics of the converter-machine system. Calculated results are compared with experimental results. | Characterization of a Closed-Loop Controlled Current-Fed Reluctance Machine Taking into Account Saturation |  | Reluctance machines;Magnetic flux;Saturation magnetization;Detectors;Inverters;Motor drives;Synchronous machines;Protection;Feeds;Torque control
The main auxiliary phenomena are considered which arise in the drives using a frequency-controlled induction motor supplied by a three-phase bridge inverter as an actuator. Particularly, three quality indexes connected with these phenomena are taken into account and, for different drives, the commutating instants, which separately optimize the quality indexes, are determined. Lastly, a comparison among the optimum values of the quality indexes makes it possible to obtain simple variation laws of the commutating instants, which shows the overall behavior of the drive. | On the Selection of the Commutating Instants in Induction Motor Drives |  | Commutation;Induction motor drives;Power harmonic filters;Induction motors;Inverters;Frequency;Voltage;Traction motors;Actuators;Rotors
A new current-commutating method applying the action of the mutually coupled inductances is described and is termed the coupled reactor commutating (CRC) method. With this method a unique self-excited controlled current type inverter is constructed. The CRC inverter not only gives an efficient voltage adjustment function, but it also liberates men from the task of treating reactive powers. An example of the application to the induction motor drives is described in which an overall efficiency as high as 85 percent has been reached. The troublesome problem of parasitic torque pulsation in the low-revolution range, which is inherent in the controlled current type inverters, is also resolved by the torque-smoothing current control method with the CRC inverter. | A New Controlled Current Type Inverter with Improved Performance |  | Inverters;Cyclic redundancy check;Mutual coupling;Inductors;Commutation;Voltage;Reactive power;Induction motor drives;Torque control;Current control
A current-fed inverter which is commutated by an auxiliary commutating circuit acting through the load neutral point is investigated. The auxiliary commutation circuit consists of a single commutating capacitor and two auxiliary thyristors which are used to sequentially commutate the main thyristors. The properties of the inverter are considered for the case of an ac machine load, although the results are general and can be easily applied to cases where the inverter is interconnected with an ac power system. A ``voltage behind subtransient reactance'' model results in a good prediction of the inverter operating modes for either a synchronous or an induction machine. It is shown that if conventional simple-sequential gating is used, the inverter can only operate in the motoring region, while a commutation failure will result in the generating region. This negative feature is overcome by introducing a ``delayed gating'' scheme for the thyristor, which allows the peak commutating capacitor voltage to be actively controlled; thus, commutation for various inverter conditions is maintained. A scheme of parallel commutation circuits is introduced which allows the value of commutating capacitance to be actively selected as a function of load condition. While the main thyristors are subjected to approximately 50 percent more applied voltage compared to the more conventional auto-sequential type of inverter in present use, the thyristors may be rectifier grade since a substantial di/dt inductance is naturally provided by the motor leakage inductance: a fact which means that negligible snubber components are needed compared to the auto-sequential circuit. | Characteristics of a Current-Fed Inverter with Commutation Applied Through Load Neutral Point |  | Inverters;Commutation;Thyristors;Circuits;Capacitors;Power system interconnection;Power system modeling;Voltage;Inductance;AC machines
A self-controlled, current-fed inverter excited linear inductor machine is described, in which the field current and inverter switching angles are programmed such that the machine operates at constant air-gap flux and unity displacement factor under all operating conditions. The machine can operate in wide speed range and constant predetermined torque is developed during both motoring and regeneration. The control incorporates overlap angle compensation for the inverter and permits modulation of inverter firing angle with resolution of a fraction of a degree. The dynamic d-q axis model of the machine with the power converters and the proposed control strategy has been simulated on a hybrid computer, and static and dynamic performance have been studied in detail. The control circuit has been designed and tested with a 112-kW prototype inductor machine. The experimental results give good agreement with the theory and with simulation. | Control and Simulation of a Current-Fed Linear Inductor Machine |  | Inductors;Inverters;Computational modeling;Circuit simulation;Circuit testing;Air gaps;Torque;Static power converters;Computer simulation;Prototypes
A variable-speed squirrel-cage induction motor is described. The speed variation is obtained by means of a two-phase inverter that contains four thyristors only. Both experimental and theoretical results are presented. | Theoretical and Experimental Analysis of a Two-Phase Inverter-Fed Induction Motor |  | Induction motors;Inverters;DC motors;Thyristors;Brushless DC motors;Stator windings;Rotors;Coils;Industry Applications Society;Voltage
A systematic design procedure for the output filter of a singlephase uninterruptible power supply (UPS) system is developed. The basic specifications for the UPS system are first established. Four different output filter configurations are then analyzed and compared for sinusoidal pulsewidth and single-pulse modulated inverter output (i.e., filter input) voltage. On the basis of the above comparison, ``optimum'' filters are selected for both modulation techniques. Using a minimization function for filter cost and size, a set of filter design parameters corresponding to each type of modulation are obtained on the per unit basis. The theoretical results are verified on an experimental breadboard utilizing a current commutated thyristor inverter. Finally, the overall filter design procedure is outlined and a design example is presented. | Optimum Filter Design for a Single-Phase Solid-State UPS System |  | Filters;Solid state circuits;Uninterruptible power systems;Pulse inverters;Pulse width modulation inverters;Pulsed power supplies;Pulse modulation;Voltage;Cost function;Thyristors
This index covers all technical items - papers, correspondence, reviews, etc. - that appeared in this periodical during the year, and items from previous years that were commented upon or corrected in this year. Departments and other items may also be covered if they have been judged to have archival value. The Author Index contains the primary entry for each item, listed under the first author's name. The primary entry includes the coauthors' names, the title of the paper or other item, and its location, specified by the publication abbreviation, year, month, and inclusive pagination. The Subject Index contains entries describing the item under all appropriate subject headings, plus the first author's name, the publication abbreviation, month, and year, and inclusive pages. Note that the item title is found only under the primary entry in the Author Index. | 1979 Index IEEE Transactions on Industry Applications Vol. IA-15 |  | Indexes;Control systems;Inverters;Drives;AC motors;Induction motors;Reluctance motors;indium;acoustic paramagnetic resonance;optical tomography;iodine;carbon;boron
This index covers all technical items - papers, correspondence, reviews, etc. - that appeared in this periodical during the year, and items from previous years that were commented upon or corrected in this year. Departments and other items may also be covered if they have been judged to have archival value. The Author Index contains the primary entry for each item, listed under the first author's name. The primary entry includes the coauthors' names, the title of the paper or other item, and its location, specified by the publication abbreviation, year, month, and inclusive pagination. The Subject Index contains entries describing the item under all appropriate subject headings, plus the first author's name, the publication abbreviation, month, and year, and inclusive pages. Note that the item title is found only under the primary entry in the Author Index. | Subject index |  | Power systems;Power cables;Drives;Inverters;Economics;Process control;Electrostatics;californium;optical tomography;acoustic paramagnetic resonance;boron;indium;tungsten
Circuit configurations, operations, characteristics, and evaluations of a two-phase auxiliary impulse commutated chopper are dealt with. The auxiliary impulse commutated chopper is composed of at least two main thyristors which alternately repeat turn on and turn off during each cycle operation. A commutating capacitor is commonly combined with the main thyristors to supply a commutating current for them in a reverse direction. A plurality of auxiliary thyristors is set for charging the capacitor in alternative polarities and selectively discharging through the main conducting thyristors. Since the first trial operation in 1968 of dc electric trains using the auxiliary impulse commutated chopper, this type of chopper cannot be disregarded for chopper electric trains. | Characteristics of a Two-Phase Double-Superimposed Auxiliary Impulse Commutated Chopper |  | Choppers;Thyristors;Circuits;Inverters;Diodes;Capacitors;Control systems;Frequency;Current supplies;Communication system signaling
A coupled-reactor-commutating sinusoidal-wave current-source inverter is described. The inverter consists of two coupled-reactor-commutating inverters. By superposing the output currents of these two inverters, output currents of a 180° conducting angle are formed, and are controlled in order to achieve a sinusoidal waveform. The operation and the control scheme of the inverter are described, and experimental results are presented. Compared with the usual PWM voltage-source inverters, the on-off frequency of each chopper may be decreased almost to one tenth of that of the PWM inverter. | A Coupled-Reactor-Commutating Sinusoidal-Wave Inverter |  | Pulse width modulation inverters;Cyclic redundancy check;Inductors;Thyristors;Choppers;AC motors;Coupling circuits;Prototypes;Voltage;Frequency
The stability analysis of a static slip-power-recovery drive is presented A set of nonlinear differential equation describing the dynamics of the system are developed and linearized about an operating point using perturbation technique. Using the characteristic equation obtained from the motional impedance matrix and the Routh-Hurwitz criterion instability regions have been plotted in the torque-firing angle plane. The effects of system inertia, filter parameters, and applied voltage upon the instability regions have been investigated. An experimental verification of the stability region has also been presented. | Stability Analysis of a Constant Torque Static Slip-Power-Recovery Drive |  | Stability analysis;Torque;Equations;Voltage;Rectifiers;Inverters;Induction machines;Impedance;Circuit stability;Control systems
A simplified dynamic model of a current-fed, self-commutated synchronous motor, operating with a constant angle between the motor counter electromotive force (CEMF) and the input current. The model, which is justified experimentally, includes only two time constants, associated with the rotor inertia and the dc link inductance. This permits the design of the current and speed controlling loops along the same principles used for classical armature-controlled dc motor drives. In this way, the experience which is widely available in industry can be applied, at least with a good approximation, to design of the commutatorless dc motor drives. Various control configurations are discussed. Control loops are designed and closed around the basic motor-inverter block. An experimental result is obtained for each control configuration, thus validating the proposed model. | Simplified Model and Closed-Loop Control of a Commutatorless DC Motor |  | Commutation;DC motors;Synchronous motors;Bridges;Synchronous machines;Rectifiers;Industry Applications Society;Counting circuits;Rotors;Inductance
Field orientation has emerged as a powerful tool for controlling ac machines such as inverter-supplied induction motors. The dynamic performance of such a drive is comparable to that of a converterfed four quadrant dc drive. The complex functions required by filed-oriented control may be executed by microprocessors on line, thus greatly reducing the necessary control hardware. It is shown that the flux signals may be derived from sensing coils or, with some compromise in performance, from the stator voltages and currents. The speed signal is obtained from a digital tachometer. Results from a 2-kW experimental drive are given. | Field-Oriented Control of a Standard AC Motor Using Microprocessors |  | AC motors;Microprocessors;Induction motors;Rotors;Costs;Thyristors;AC machines;Stators;Voltage;Analog-digital conversion
A production variable-frequency drive is described which uses an induction motor and a controlled-current inverter. The control loops of the drive have been arranged so that the performance of the drive is extended to zero speed and to the theoretical upper limit speed. Operating modes include torque smoothing by programmed dc link current, pulsewidth modulated (PWM) current shaping, and flux-controlled constant horsepower operation. | A High-Performance Controlled-Current Inverter Drive |  | Pulse width modulation inverters;Torque;Pulse width modulation;Radiofrequency interference;Frequency;Circuits;Voltage control;Production;Induction motors;Smoothing methods
The majority of pulsewidth modulation (PWM) drives operate in three distinct modes: pure PWM at the lower speeds, pure six-step at the higher speeds, and quasi-PWM at the intermediate speeds. The pure PWM stage can be operated with a constant frequency, unsynchronized carrier. The transitional quasi-PWM stage, because of the operation of the minimum dwell time protection system, must be synchronized. The phase of the carrier relative to the signal then becomes important. Under these circumstances it is advisable that the carrier to signal frequency ratio be an odd multiple of three and the phase of the carrier be such that, at a signal zero, the carrier and signal have slopes of opposite sign. | Control Strategies for PWM Drives |  | Pulse width modulation;Frequency;Pulse width modulation inverters;Voltage;Power harmonic filters;Commutation;Space vector pulse width modulation;Power supplies;Stability;Industry Applications Society
Three-phase induction machines have a number of advantages compared with collector type machines which make them particularly suitable for traction purposes. These advantages, which were recognized long before, could only be used in praxis by means of the progress, which the development of static power converters has made in the last decade. Primarily having been used in diesel-electric traction vehicles inverter-fed three-phase induction motors are now going to be applied in large scale to line-fed electric vehicles. In this field of application the induction machine has some additional advantages; e.g., the motor torque versus speed curve declines much less with increasing speed than that of the common series wound ac machine. Consequently, for the first time in history universal electric locomotives can be built, which are equally suited for hauling high-speed passenger trains as well as heavy freight trains. Converter systems are described, which do not drain reactive power from the supply line or even feed reactive power into the line, if necessary, and produce only a small amount of harmonics. Hence these systems are very well suited for high-power electric traction vehicles as well as for smaller vehicles, which are in service simultaneously in one district (e.g., rapid transit vehicles), and for industrial locomotives. Finally, some test and production vehicles with three-phase induction motors, test data, and experiences in service of such vehicles are described. | Converter Propulsion Systems with Three-Phase Induction Motors for Electric Traction Vehicles |  | Propulsion;Induction motors;Electric vehicles;Induction machines;Reactive power;Testing;Static power converters;Large-scale systems;AC motors;Traction motors
The method used in Part I for the determination of Fourier coefficients of homogeneous functions is generalized here for nonhomogeneous functions. A number of examples from the field of power converter and inverter circuits are presented. Such special cases as harmonics of oscillations at the moments of valve's ignitions and extinctions are analyzed here. | Determination of Harmonics of Converter Current and/or Voltage Waveforms (New Method for Fourier Coefficient Calculations), Part II: Fourier Coefficients of Nonhomogeneous Functions |  | Voltage;Equations;Inverters;Harmonic analysis;Circuits;Ignition;Power system harmonics;Static power converters;Industry Applications Society;Capacitors
A new economical auxiliary impulse commutated thyristor inverter is described that is capable of providing a wide range of output ac voltage and output frequency which is useful in variable speed ac drive applications. Output voltage control is provided by a pulse frequency modulation technique, and input dc voltage to the inverter is constant and can be provided by a diode rectifier bridge. The parameters for the various circuit elements, such as commutating inductances and capacitances, di/dt limiting series thyristor inductances, and dv/dt limiting RC snubber circuits are all calculated from a dynamic simulation of a single-phase version of the inverter circuit using a software named ATOSEC I developed at the Universitédu Québec for a CDC 6400/IBM-370 computer. Experimental results obtained on a practical single-phase inverter are compared with those predicted from computer simulation and performance characteristics obtained in the case of a practical three-phase pulse frequency modulated inverter providing variable output voltage and variable output frequency are reported. | An Economical Auxiliary Commutated Thyristor Three-Phase Inverter Suitable for Pulse Frequency Modulation |  | Thyristors;Pulse inverters;Pulse modulation;Frequency modulation;Circuits;Economic forecasting;Computer simulation;Voltage control;Diodes;Rectifiers
A detailed steady-state analysis of a novel dc-to-ac conversion system used as an ac power source in dc electric railway coaches is presented. This system consists of a current-source inverter, a double-wound synchronous machine, a position sensor, and a control circuit. An equivalent circuit convenient for predicting the steady-state behavior of the system is first derived. Based on this equivalent circuit, the output voltage waveforms are then examined. It is shown that the voltage waveforms are nearly sinusoidal except that narrow spikes are superposed on them during commutation of the thyristors. As to armature reaction in the double-wound synchronous machine, it is shown that a remarkable direct reaction appears which affects the voltage regulation of the system. Finally, a method for keeping the output voltage and frequency constant is discussed. | Steady-State Characteristics of a Current-Source Inverter/Double-Wound Synchronous Machine System for AC Power Supply |  | Steady-state;Inverters;Synchronous machines;Power supplies;Voltage;Equivalent circuits;Rail transportation;Sensor phenomena and characterization;Sensor systems;Control systems
The effect of rectifier harmonic currents on power systems is described. Rectifiers and inverters require nonsinusoidal waves of current. These current waves are made up of a number of sine waves which are harmonics of the fundamental wave. These harmonic currents can excite resonant circuits causing them to ``ring'' and produce large oscillating currents. Criteria as to possible problem areas are discussed and illustrated with case studies. Examples of application of filters to ``trap'' these harmonic currents are included. | Rectifier Harmonics in Power Systems |  | Power system harmonics;Rectifiers;Power harmonic filters;Static power converters;RLC circuits;Capacitance;Bridge circuits;Frequency;Inductance;Inverters
Phase redundancy is a proposed technique for improving the reliability of large solid-state adjustable-frequency ac drives. Based on the more general concept of parallel redundancy, this new technique relies heavily on the inherent capability of a general n-phase ac motor to continue operation with (n -1) or less of its stator phases excited. Motor performance degradation which inevitably accompanies such operation is sensitive to a variety of system parameters including the number of stator phases and the type of excitation source. A thorough evaluation of (n - 1)-phase excitation performance characteristics of an n-phase squirrel-cage induction motor is presented in this paper. Under favorable conditions, a large percentage of the motor's balanced excitation rating can be retained during postfault conditions of steady-state (n -1)-phase excitation. The n-phase-drive units must be conservatively designed to withstand transient stresses associated with fault-induced transitions from balanced n-phase to (n-1)-phase excitation. Key analytical results have been experimentally verified by tests conducted on a 5-hp six-phase squirrel-cage induction motor. Results of this investigation support the basic soundness of the phase-redundancy concept. | Improved Reliability in Solid-State AC Drives by Means of Multiple Independent Phase Drive Units |  | Solid state circuits;Stators;Inverters;Redundancy;Reluctance motors;Synchronous motors;AC motors;Degradation;Induction motors;Power system reliability
A method for analyzing the performance of an induction motor fed from a current source inverter and especially for computing the currents during commutation of the inverter is presented. A mathematical model of an inverter-fed induction motor is given in terms of Park's vector. Based on this model a closed form time domain expression is developed for the current during commutation. The stator voltage of a current-controlled inverter-fed induction motor is shown to be almost sinusoidal with superimposed spikes during commutation of current. The computed performance of the machine is verified experimentally, and there is a very close agreement between the computed and test results. The method presented also provides information regarding the voltages across the commutating capacitors and thyristors based on which proper selection of the thyristors and commutating capacitors can be made. | Analysis of Commutation of a Current Inverter Feeding an Induction Motor Load |  | Commutation;Inverters;Induction motors;Voltage;Capacitors;Thyristors;Performance analysis;Mathematical model;Stators;Testing
A large volume of research has been done to analyze commutatorless dc motors using salient-pole synchronous-type machines. These studies have not resulted in clear design-oriented expressions relating performance to machine geometry. The development of design-oriented algebraic expressions of machine performance measures in terms of machine inductances is described. Speed independent equations for commutation angle, commutating current, critical angle, safety angle, average and instantaneous torques, and instantaneous damper currents are developed. Shunt- and series-type machines are analyzed, and numerical examples of both are included. | Performance Equations for DC Commutatorless Motors Using Salient-Pole Synchronous-Type Machines |  | Equations;Commutation;DC motors;Inverters;Synchronous motors;Rotors;Machine windings;Geometry;Safety;Industry Applications Society
The frequency range of the current source inverter (CSI) is limited by the slow commutation process in the inverter circuit. A method to reduce the commutation time and to limit the commutation capacitor voltage is proposed. A brief description of the conventional CSI and a detailed analysis of the commutation intervals of the proposed circuit are given. The experimental waveforms observed in the laboratory verify the validity of the analysis. | High-Frequency Current Source Inverter |  | Inverters;Commutation;Capacitors;Voltage;Thyristors;Frequency;Circuits;AC motors;Induction motors;Inductance
Presented is a dc-side current-commutated inverter configuration where the instantaneous currrent limit functions can be readily implemented. The basic system and the operation of the full-voltage and zero-voltage modes are discussed. The operation of the commutation circuit is explained. Finally, the logic requirements for the generation of any desired output voltage waveform are established. | An Input Current-Commutated Three-Phase PWM Inverter |  | Pulse width modulation inverters;Thyristors;Bridge circuits;Diodes;Voltage;Power supplies;Industry Applications Society;Radiofrequency interference;Circuit testing;Logic
A general method is considered for optimizing the output waveform of pulsewidth-modulated (PWM) inverters, whatever load may be supplied. It consists of the minimization of a cost function of operation of the load fed by the inverter. The mathematical tools and the numerical techniques to calculate the optimum switching patterns in the space of PWM inputs are derived using the state variable description of the dynamics of the system. Nonlinear state equations are assumed. Some examples and comparisons are included to show the features of the proposed PWM methods. | Optimum Output Waveforms in PWM Inverters |  | Pulse width modulation inverters;Pulse width modulation;Pulse inverters;Cost function;Optimization methods;Nonlinear dynamical systems;Nonlinear equations;Voltage control;Availability;Microcomputers
This index covers all technical items - papers, correspondence, reviews, etc. - that appeared in this periodical during the year, and items from previous years that were commented upon or corrected in this year. Departments and other items may also be covered if they have been judged to have archival value. The Author Index contains the primary entry for each item, listed under the first author's name. The primary entry includes the coauthors' names, the title of the paper or other item, and its location, specified by the publication abbreviation, year, month, and inclusive pagination. The Subject Index contains entries describing the item under all appropriate subject headings, plus the first author's name, the publication abbreviation, month, and year, and inclusive pages. Note that the item title is found only under the primary entry in the Author Index. | 1980 Index IEEE Transactions on Industry Applications Vol. IA-16 |  | Indexes;Induction motors;DC motors;Book reviews;Inverters;Periodicals;Analytical models;indium;boron;iodine;hydrogen;phosphorus;sulphur
Several designs detailing the construction of brushless cage-rotor induction machines operating at unity or leading power factor at the 35-hp level have recently been published [1]-[3]. The experimental machine combines the torque characteristics of a conventional cage induction machine with the leading power-factor (PF) capability of an overexcited dc field synchronous condenser into one unit using a common cage rotor and a common stator core. The ability of this machine to naturally commutate a high-power current-source thyristor inverter is apparent without any need for capacitors. The preferred adjustable speed propulsion arrangement consists of a mains-fed phase-delay-rectifier (PDR), high-voltage dc link, and a current-source inverter powering a ten-pole traction motor with constant V/Hz control. The drive system provides continuously variable torque during motoring, and regenerative braking modes and specific details are given for a 150-hp cage-rotor traction motor and converter, capable of natural commutation up to 200 Hz, currently under development. | Development of an Induction Machine Commutated Thyristor Inverter for Traction Drives |  | Induction machines;Commutation;Thyristors;Inverters;Traction motors;Reactive power;Torque;Rotors;Stator cores;Capacitors
The results of the research concerned with the problem of induction motor control system synthesis using variable structure systems theory is presented. The procedure of control systems synthesis for the control of position speed and torque is given, as well as basic experimental results and problems related to realization of the proposed control algorithms. | Application of Sliding Modes to Induction Motor Control |  | Induction motors;Sliding mode control;Control system synthesis;Control systems;Torque control;Nonlinear control systems;Voltage control;Stators;Inverters;Mathematical model
The "modified" steady-state analysis of the current-source inverter (CSI) drive given in this paper includes the effects of the following factors neglected in the ``conventional'' analysis given in present literature: 1) the variation of the ac back electromotive force (EMF) of the induction motor (load) during commutation, and 2) the phase shift of the fundamental component of the line current due to the finite commutation interval. It is shown that the effective leakage inductance of the motor during commutation is lower than the value obtained by the low-frequency blocked rotor test. A procedure for measuring the effective leakage inductance is given. At high stator frequencies the inverter operation is influenced by the conduction of series diodes outside their usual 120° period. A method of calculating the ``critical'' frequency where this effect begins to occur is given. | Modified Steady-State Analysis of the Current-Source Inverter and Squirrel Cage Motor Drive |  | Steady-state;Inverters;Motor drives;Commutation;Induction motors;Frequency;Rotors;Testing;Inductance measurement;Stators
A steady-state analysis of a permanent magnet (PM) synchronous motor drive with a voltage-source inverter (VSI) is presented. The torque-speed profile required of the drive is a constant torque region from zero to base speed and a constant power region above base speed. Assuming position feedback control from a shaft-position sensor, optimum strategies are obtained for the two regions of the torque-speed profile. Using these optimum strategies, performance curves of the drive are predicted and experimentally verified. The harmonic distortion in the motor is strongly dependent on the presence and configuration of dampers in the motor. An expression is obtained for the equivalent inductance seen by the harmonics for different damper configurations. A Fourier series approach is used to predict the line current waveforms. Since dampers are not otherwise essential to the operation of this type of drive and since the line current without dampers is nearly sinusoidal, it is concluded that it is advantageous not to have dampers in the motor. | Steady-State Analysis of a Permanent Magnet Synchronous Motor Drive with Voltage-Source Inverter |  | Steady-state;Magnetic analysis;Permanent magnet motors;Voltage;Inverters;Synchronous motors;Torque;Feedback control;Magnetic sensors;Harmonic distortion
The transient performance of self-controlled synchronous motors which are used as variable speed motors in industries is analyzed considering two types of position sensor used in these motors. A set of equations valid for the transient state is first derived and represented in a block diagram. Based on these equations, mechanical and electrical transient responses of the motors in the case of a step change in input voltage are analyzed. It is shown that the transient responses differ remarkably depending on the type of position sensor used. The transient characteristics of margin angle of commutation of thyristors are then compared in detail with the steady-state ones. It is shown that the thyristors in the inverter are commutated more successfully in the transient state than in the steady state when compared at the same dc input current. Finally, the transient responses in the case of a step change in load torque are investigated. | Transient Performance Analysis of Self-Controlled Synchronous Motors |  | Transient analysis;Performance analysis;Synchronous motors;Mechanical sensors;Equations;Commutation;Thyristors;Steady-state;Voltage;Sensor phenomena and characterization
The problem of reducing the pulsating torque in current source inverter induction motor systems is investigated. Two typical approaches presented in recent publications are analyzed by making clear 1) the correlation among the current harmonics and the torque harmonics, and 2) the conceptual contradiction existing between these two approaches. By synthesizing the analyzed results, fundamental principles for treating the current harmonics and torque harmonics are established. In addition, the method for evaluating the degree of torque ripple is described, along with a proposed criterion for torque ripple content. By applying this criterion to these two approaches, objective estimates of degree of torque pulsations, which were unfeasible so far, are now made possible. | The Principles of Eliminating Pulsating Torque in Current Source Inverter Induction Motor Systems |  | Induction motors;Pulse width modulation inverters;Harmonic analysis;Pulse width modulation;Industry Applications Society;Stators;Senior members;Induction motor drives;Torque control;Inspection
An ac/dc power conversion system suitable for traction drives supplied by an ac feeder line is considered. In order to work out a simple procedure for the preliminary design of the conversion system, some simplifying hypotheses are made. These hypotheses allow a simple analysis of the overall steady-state behavior of the power conversion system. In this way the selection of the circuit components is very easy; it is also possible to determine the most suitable commutating instants of the power converter. Finally, the validity of the simplifying hypotheses is tested and confirmed taking into account the specifications of the converter employed in a traction drive. | Simplified Analysis and Design of an AC/DC Power Conversion System for Traction Drives |  | Power conversion;Reactive power;Inverters;Thyristors;Voltage;Power system harmonics;Circuits;Electricity supply industry;Induction motors;Frequency
The electrical design, characteristics, construction, and test results of a 170-kVA static power supply using 2500-V 600-A gate turn-off (GTO) thyristors developed for a wide range of electric railway applications are discussed. This power supply is principally composed of a thyristor chopper at an elementary frequency of 360 Hz and three-phase gate turn-off thyristor inverters in the form of a twelve-phase bridge configuration. It is capable of stabilizing a 60-Hz ac voltage and twelve-phase waveform. The bulk and weight of this power supply are ascribed to the avoidance of an inverter commutating circuit, which contains parasitic thyristors, capacitors, and inductances. The applied strategy is derived from the trend of the state of the art regarding switching cells and commuter trains. | Three-Phase Static Power Supplies for Air-Conditioned Electric Coaches using High Power GTO |  | Power supplies;Thyristors;Inverters;Testing;Rail transportation;Choppers;Frequency;Bridge circuits;Voltage;Switched capacitor circuits
Pulsewidth modulation (PWM) techniques are employed in voltage-source inverters to produce a variable output voltage containing the least possible harmonic distortion over a wide frequency range. To achieve these objectives, compromises are made in terms of control circuit complexity, smoothness of inverter operation, and overall system reliability. The delta modulation (DM) technique fulfills the aforementioned performance requirements with a minimum of circuit complexity, smooth inverter operation and with improved system reliability. | The Delta Modulation Technique in Static PWM Inverters |  | Delta modulation;Pulse width modulation inverters;Pulse width modulation;Circuits;Voltage;Complexity theory;Induction motors;Virtual reality;Frequency;Reliability
A voltage-fed thyristor inverter in which the commutating circuit contains a pair of auxiliary thyristors in an ac switch connection is presented. Operation of the circuit is investigated by computer-aided analysis and performance calculation, leading to selection of design conditions. The results are compared with another type of commutating circuit. Overall, the features of this circuit may or may not be advantageous, depending on the particular application. | The Performance of an Inverter Having AC Switched Commutation |  | Inverters;Thyristors;Inductors;Coils;Switches;Switching circuits;Capacitors;Inductance;Coupling circuits;Equivalent circuits
The ``optimum'' output filter inductance Lf and the input filter capacitor Ci for a single-phase uncontrolled bridge rectifier employed for low power de-to-dc converters or inverters is established. The filter Ci is optimized to obtain maximum input power factor, minimum filter inductance, and minimum output dc voltage regulation. A design example is provided and theoretical results have been verified on an experimental model. | Optimum Input and Output Filters for a Single-Phase Rectifier Power Supply |  | Rectifiers;Power supplies;Bridge circuits;Voltage;Reactive power;Diodes;Inductance;Power harmonic filters;Inductors;Capacitors
A new type of brushless cage-rotor induction machine has recently been developed [1]-[3] which is capable of providing enough counter electromotive force (EMF) when interfaced with a current-source inverter (CSI) to naturally commutate the thyristors in a high-voltage dc-link adjustable-frequency converter. The basis of this system is that by stator electromagnetic design, the induction motor may have the terminal characteristics of a dc-field synchronous machine yet still retain the torque and constructional features of a conventional induction machine. Four-quadrant operation has been demonstrated on 35- and 150-hp cage motors, and most important, leading power factor operation of the entire unit at full load is compatible with high power natural commutation of thyristor inverters. The single rotating machine has two distinct and different stator pole-pitches which must be excited from a common CSI. The analysis determines the magnitude of the CEMF available from the asynchronous condenser winding and the consequent operation of the machine in both natural commutation and in a dc-link current pulsing mode for startup. | Natural Commutation of Current-Source Thyristor Inverters by Cage-Rotor Induction Machines |  | Commutation;Thyristors;Inverters;Induction machines;Stators;Counting circuits;Electromagnetic forces;Electromagnetic induction;Induction motors;Synchronous machines
A novel dc-to-ac conversion system consisting of a load commutated current-source inverter, a double-wound synchronous machine, a position sensor, and a control circuit is being used increasingly as an ac power source in dc electric railway coaches. A detailed transient analysis of this dc-to-ac conversion system is presented and a new dynamic control strategy is proposed. It is shown that the proposed control not only stabilizes the output frequency and voltage of the system over a wide range of variations in the dc input voltage and/or the output load, but also secures safe commutation of thyristors in the inverter during transients. | Dynamic Control of a Current-Source Inverter/ Double-Wound Synchronous Machine System for AC Power Supply |  | Control systems;Inverters;Synchronous machines;Power supplies;Commutation;Sensor systems;Circuits;Rail transportation;Transient analysis;Voltage control
A control system is described in which a current-source inverter is connected between the secondary winding of a three-phase slip-ring induction motor and the ac mains supply to give a variable speed sub- and supersynchronous operation. Control techniques developed in an earlier work were used to ensure fully stable operation over a very wide speed range with either driving or braking torque. Means are provided for power-factor control to compensate for the lagging power-factor effect of the inverter when operating into the large secondary electromotive forces (EMF) at high slip values. Experimental results are presented for a speed range from standstill to approaching twice synchronous speed for both driving and braking torque. There are no instabilities and the developed torque even at low frequencies near synchronous speed is steady with motor derating due only to the quasi-square wave current in the secondary circuit. | A Current-Source Inverter in the Secondary Circuit of a Wound Rotor Induction Motor Provides Sub- and Supersynchronous Operation |  | Inverters;Circuits;Wounds;Rotors;Induction motors;Electric variables control;Control systems;Torque control;Force control;Frequency
An electric drive suitable for traction is described consisting of a cycloconverter and a synchronous motor. Essentially, the same system can be used with either single-phase or three-phase input with frequencies around 50-100 Hz. The motor speed range is not limited by the input frequency. The cycloconverter thyristors are commutated by the source voltage at low motor speed and by the motor electromotive force (EMF) at higher speed. The transition between the two regions is smooth and automatic. Only 16 low- switching speed thyristors are required for the single-phase input system. The short time overload capability of this drive at low speed is excellent, and full range regenerative, as well as dynamic braking, is readily accomplished. Compared to dc motors occupying the same space, three-phase ac motors, both synchronous and induction, offer higher output power, higher efficiency, and the elimination of brush and commutator maintenance. Compared to inverters, cycloconverters have higher efficiency and lower cost and weight. | A Cycloconverter - Synchronous Motor Drive for Traction Applications |  | Synchronous motors;AC motors;DC motors;Traction motors;Frequency;Thyristors;Commutation;Low voltage;Power generation;Brushes
A new neutral-point-clamped pulsewidth modulation (PWM) inverter composed of main switching devices which operate as switches for PWM and auxiliary switching devices to clamp the output terminal potential to the neutral point potential has been developed. This inverter output contains less harmonic content as compared with that of a conventional type. Two inverters are compared analytically and experimentally. In addition, a new PWM technique suitable for an ac drive system is applied to this inverter. The neutral-point-clamped PWM inverter adopting the new PWM technique shows an excellent drive system efficiency, including motor efficiency, and is appropriate for a wide-range variable-speed drive system. | A New Neutral-Point-Clamped PWM Inverter |  | Pulse width modulation inverters;Voltage;Pulse width modulation;AC motors;Pulse inverters;Switches;Clamps;Motor drives;Circuits;Harmonic analysis
Novel six-step and twelve-step current-source inverters (CSI) with dc side commutation and energy rebound capability are presented with detailed explanation of the circuit operation. The proposed inverters can operate in a very wide range of frequency and load variation by employing dc side commutation. Also, the energy rebound makes the use of low voltage silicon controlled rectifiers (SCR's) possible and increases the inverter efficiency. Unlike the dual current-source inverter, one auxiliary inverter with a power requirement of about one-half that of the main inverter is simply added to the six-step CSI in order to obtain a twelve-step CSI. Motor operation is possible in four quadrants in both six-and twelve-step inverters. The advantages of the proposed CSI's over conventional ones are described, and experimental results are given in oscillograms. | Novel Six-Step and Twelve-Step Current-Source Inverters with DC Side Commutation and Energy Rebound |  | Inverters;Commutation;Capacitors;Circuits;Delay;Capacitance;Frequency;Load management;Thyristors;Voltage
This index covers all technical items - papers, correspondence, reviews, etc. - that appeared in this periodical during the year, and items from previous years that were commented upon or corrected in this year. Departments and other items may also be covered if they have been judged to have archival value. The Author Index contains the primary entry for each item, listed under the first author's name. The primary entry includes the coauthors' names, the title of the paper or other item, and its location, specified by the publication abbreviation, year, month, and inclusive pagination. The Subject Index contains entries describing the item under all appropriate subject headings, plus the first author's name, the publication abbreviation, month, and year, and inclusive pages. Note that the item title is found only under the primary entry in the Author Index. | 1981 Index IEEE Transactions on Industry Applications Vol. IA-17 |  | Indexes;Inverters;Motor drives;Analytical models;Control systems;Furnaces;Commutation;iodine;boron;acoustic paramagnetic resonance;optical tomography;indium;hydrogen
This index covers all technical items - papers, correspondence, reviews, etc. - that appeared in this periodical during the year, and items from previous years that were commented upon or corrected in this year. Departments and other items may also be covered if they have been judged to have archival value. The Author Index contains the primary entry for each item, listed under the first author's name. The primary entry includes the coauthors' names, the title of the paper or other item, and its location, specified by the publication abbreviation, year, month, and inclusive pagination. The Subject Index contains entries describing the item under all appropriate subject headings, plus the first author's name, the publication abbreviation, month, and year, and inclusive pages. Note that the item title is found only under the primary entry in the Author Index. | Subject index |  | Induction motors;Brushless motors;AC motors;Synchronous motors;Motor drives;Inverters;Power cables;californium;indium;optical tomography;fluorine
A current-fed self-controlled synchronous motor drive is described, in which the motor terminal voltage is used to synchronize the inverter triggering pulses. Power-factor optimization control strategy is studied, and its implementation in a microprocessor-based control system is described. Analysis of the z-domain using linearized models for system components is presented. Experimental results are given. | A Self-Controlled Synchronous Motor Drive using Terminal Voltage System |  | Synchronous motors;Control systems;Inverters;Commutation;DC motors;Thyristors;Voltage control;Detectors;Prototypes;Power system modeling
A new commutation circuit, especially suitable for pulsewidth-modulated (PWM) inverters, is described. The circuit does not require precharging of a commutation capacitor and is therefore ready for commutation at any time. This results in a very flexible and possibly programmable commutation control. Further-more, during PWM operation, the number of commutations per cycle can be halved when compared with other existing circuits. This further improves the circuit efficiency which is already one of the highest available on a per commutation basis. By slightly modifying the basic circuit, one obtains an inherent fuseless protection during shoot-throughs or short circuits. The basic circuit with all its modifications is presented. A detailed circuit analysis is given, together with the efficiency evaluations. The detailed design procedure is outlined and the experimental results obtained on an actual inverter are included. | A Versatile Commutation Circuit for PWM Inverters |  | Pulse width modulation inverters;Commutation;Capacitors;Pulse width modulation;Voltage;Flexible printed circuits;Pulse circuits;Pulse inverters;Protection;Power transistors
A description is given of a number of new circuit techniques, useful primarily in the control hardware of inverter drives using ``sub-harmonic''- or ``triangulation''-based pulsewidth modulation algorithms. Most aspects of such a system are covered. These include generation of the ``reference'' and ``carrier'' waveforms, carrier merging (including an asynchronous/synchronous carrier transition), output amplitude control, and sequence filtering. While the emphasis is on the triangulation approach, the majority of the text is relevant to the implementation of pulsewidth modulation processes in general. Some experimental data are included. | Implementation of Pulsewidth Modulated Inverter Modulation Strategies |  | Pulse modulation;Pulse inverters;Pulse width modulation inverters;Pulse width modulation;Frequency conversion;Space vector pulse width modulation;Pulse circuits;Voltage control;Switching circuits;Power semiconductor switches
A variety of means have been used in the past for assessing the quality of pulsewidth modulated (PWM) inverter output voltages. A further analysis is given of the performance of such voltage sequences. The analysis is primarily computer-based, but experimental data are also included. In this case the discussion is clarified by the introduction of a new performance measure, based on the crest factor of the current waveform induced by the sequence. The use of this measure as an index for the construction of optimized sequences is proposed and illustrated. Some consideration is also given to the selection of the most suitable switching frequency for the inverter. The text relates directly to inverters intended for use in induction machine drives, and the sequences used as examples herein are generated using the ``subharmonic'' or ``triangulation'' approach. Much of the analysis is, however, relevant to sequences generated using other modulation methods. | PWM Sequence Selection and Optimization: A Novel Approach |  | Pulse width modulation;Pulse width modulation inverters;Voltage;Pulse inverters;Performance analysis;Induction generators;Space vector pulse width modulation;Pulse width modulation converters;Frequency synchronization;Current measurement
When a ``modified'' McMurray inverter is used to drive 400-V cage induction machines from a nominal 560-V dc supply using pulsewidth modulation techniques, the voltage stresses the thyristor elements must withstand become severe. With a view to predicting these stresses accurately, the analysis of the inverter commutation interval-and the implementation in practice of commutation circuitry-is reviewed. Some consideration is also given to the energy losses in this circuitry. Generally, ``snubber'' networks must be incorporated in the inverter to limit the rate of reapplication of voltage stress to the thyristors. It is demonstrated that conventional theory is not applicable directly to the design of networks for these inverters; the constraints on network design are discussed and illustrated. Consideration is also given to the selection of the thyristor devices, and the effect on the inverter as a whole of the timing of the ``main'' thyristor switching instants is briefly investigated. The discussion is supported by computer simulation and clarified with reference to specific numerical examples. Some experimental measurements are also provided. | A Reconsideration of the Design of the Modified McMurray Inverter Circuit |  | Circuits;Thyristors;Stress;Voltage;Commutation;Induction machines;Pulse inverters;Pulse width modulation inverters;Pulse modulation;Energy loss
A rotating reference frame controller for ac machines which enables smooth four-quadrant drive operation with good torgue control bandwidth is described. The advantages which result from the control of stator magnetomotive force (MMF) in a rotor reference frame are illustrated with regard to synchronous and induction motors. The application of this method to a cycloconverter synchronous motor drive is outlined. | Current Control of Voltage-Source Inverters for Fast Four-Quadrant Drive Performance |  | Current control;Inverters;Bandwidth;Torque control;Power amplifiers;AC machines;AC motors;Stators;Induction motors;Synchronous motors
The dynamic performance of speed control systems containing a self-controlled synchronous motor is analyzed in detail considering two practical types of position sensor used in this motor. The dynamic responses of a basic speed control system with a speed feedback loop are first analyzed for the case when the speed reference signal is stepped up. It is shown that the system is apt to become unstable when an armature voltage sensing type position sensor is used. Then it is clarified that this drawback is improved greatly by introducing a current feedback loop in the system. Finally the dynamic responses of a speed control system with a margin angle control loop are analyzed, and a method of securing safe commutation of the inverter during transients is proposed. | Dynamic Performance Analysis of Self-Controlled Synchronous Motor Speed Control Systems |  | Performance analysis;Synchronous motors;Velocity control;Sensor systems;Feedback loop;Signal analysis;Armature;Voltage;Control systems;Control system analysis
The steady-state and dynamic performance of a stator voltage-controlled current source inverter (CSI) induction motor drive are presented. Commutation effects are neglected and the analytical results are based on the fundamental component. A synchronously rotating reference frame linearized model in terms of a set of nondimensional parameters, based on the rotor transient time constant, is developed. It is shown that the control scheme is capable of stabilizing the drive over a region identical to the statically stable region of a conventional voltage-fed induction motor. A simple approximate expression for the drive dominant poles under no-load conditions and graphical representations of the drive dynamics under load conditions are presented. The effect of parameter variations on the drive dynamic response can be evaluated from these results. An analog simulation of the drive is developed, and the results confirm the small signal analysis of the drive system. In addition the steady-state results of the analog simulation are compared with experimental results, as well as with corresponding values obtained from a stator referred equivalent circuit. The comparison indicates good correspondence under load conditions and the limitation of applying the equivalent circuit for no-load conditions without proper recognition of the system losses. | The Stator Voltage-Controlled Current Source Inverter Induction Motor Drive |  | Stators;Inverters;Induction motor drives;Steady-state;Circuit simulation;Equivalent circuits;Commutation;Rotors;Voltage control;Induction motors
The use of a transient volts/hertz controller can produce great improvement in the dynamic behavior of a voltage source inverter (VSI)-fed induction machine with a dc link filter. The effects of transient volts/hertz control are investigated and methods for selecting the proper controller gain GW for a wide range of systems are given. The information is presented in terms of 1) the upper and lower critical gains (GW<L>CU</L> and GW<L>CL</L>) needed to ensure stability, 2) a form of optimum gain (GW<L>B</L>) which gives the best dynamic performance for a specific machine and operating point, and 3) an acceptable gain (GW<L>A</L>) which gives acceptable dynamic performance over a range of operating conditions. Utilizing nondimensional parameters, eigen-values, and root locus plots, the values of the gains of the volts/hertz control are studied for a wide range of parameters. Graphs of the critical gains and methods of choosing GW<L>B</L> and GW<L>A</L> are presented. The results indicate that volts/hertz control can always be used to improve system dynamics, and with properly chosen controller gain the dynamic performance of the inverter-filter-motor system is typically better than the motor alone for a wide range of motor sizes and operating conditions. | The Influence of Volts/Hertz Control on Filter Impedance Effects in VSI-Fed Induction Machines |  | Impedance;Induction machines;Inverters;Steady-state;Voltage control;Control systems;Performance gain;Frequency;Band pass filters;Size control
The losses in an induction motor fed from six-step voltage and current source inverters are calculated and a comparison of efficiencies when supplied from these sources is given. The equivalent circuit that includes the effect of space harmonics and corrected for the skin effect in rotor bars is used for the calculation of main and stray copper losses. Stray iron losses due to magnetomotive force (MMF) and permeance harmonics, end leakage and skew leakage are also considered. Losses in the motor when supplied from these sources are also calculated using the modified equivalent circuit having stray and core loss resistors and their efficiencies are compared. | Comparative Study of the Losses in Voltage and Current Source Inverter Fed Induction Motors |  | Voltage;Inverters;Induction motors;Equivalent circuits;Skin effect;Rotors;Bars;Copper;Iron;Magnetic losses
A new sine wave inverter topology is presented. Its current mode operation is described, and its performance is compared to that of the more conventional series, or voltage mode, inverter. It is shown that higher frequency and more efficient operation is possible. A parity simulation of the new circuit is performed and parametric operating data are presented in a form useful for design purposes. The simulation results are verified on a 250 W 10-20 kHz hardware version of the current mode sine wave inverter. | A New Current Mode Sine Wave Inverter |  | Inverters;Switches;Circuit simulation;Voltage;Modeling;Resonant frequency;RLC circuits;Circuit topology;Hardware;Switching circuits
Power converters which employ a high frequency (HF) link possess several attractive features such as reduced size of reactive components, fast response, and ease of commutation. Either series or parallel connection of the load to the link capacitor can be employed by such converters. Converters that have a series link capacitor-load configuration are seen by the load as a current source. A dc-dc converter which uses a parallel link capacitor-load configuration is investigated. The output dc voltage is regulated by varying the link frequency. Such a converter behaves as a voltage source and is suitable for voltage source inverter applications. The converter is analyzed. Based on the analysis, a design procedure is given. A control scheme is outlined. Results from a prototype converter are presented. | A Regulated DC-DC Voltage Source Converter Using a High Frequency Link |  | Voltage;DC-DC power converters;Frequency conversion;Circuits;Inverters;Capacitors;Hafnium;Rectifiers;Industry Applications Society;Impedance
A method of selecting the circuit parameters of a self-commutated rectifier circuit which aims at improving the power factor is proposed. | One method for selection of circuit parameters of a self-commutated rectifier |  | Circuits;Rectifiers;Voltage;Thyristors;Reactive power;Capacitors;Inductance;Inverters
An induction motor drive which can replace a high performance dc motor drive in steel and paper mill applications has long been desired. The authors have brought this into reality by accurate coordinate control of a combination of a caged rotor induction motor and controlled current inverter. The concept of the improved coordinate control is that the exciting current and torque current are controlled independently by controlling slip and stator current vector. This is achieved by a coordinate transformation of the electrical quantities of an induction motor. A generalized coordinate control system and a method of compensating for variations in flux and torque resulting from a difference between actual constants and controller constants are described. | High Performance IM Drive by Coordinate Control Using a Controlled Current Inverter |  | Inverters;Torque control;Induction motors;Control systems;Induction motor drives;DC motors;Steel;Paper mills;Rotors;Stators
A transistor emitter-open turn-off scheme has been implemented in an experimental operating high voltage power inverter. Not only the transistor turn-off speed is greatly increased by using such a turn-off scheme but also the reverse-biased second breakdown phenomenon is eliminated. Therefore the very same device can be fully utilized for higher voltage and higher frequency applications. | Application of Transistor Emitter-Open Turn-Off Scheme to High Voltage Power Inverters |  | Inverters;Circuits;Breakdown voltage;Power transistors;Diodes;FETs;Electric breakdown;Frequency;Industry Applications Society;Power electronics
The operation, analysis, and optimization of a complementary impulse commutated inverter using current impulse instead of voltage impulse for commutation is presented. The operation of the inverter is described, and its salient features are discussed in relation to other commonly used inverters. The trapped energy in the commutation circuit is studied, and methods of feeding back or dissipating this energy are discussed. The optimum operating parameters are derived analytically. This inverter combines the good features of auxiliary commutation with the simplicity of complementary commutation. The advantages of this inverter in pulsewidth modulated (PWNM) inverter applications are examined. A three-phase PWM inverter with a novel switching strategy to minimize losses is designed, tested, and experimental results are presented. | Analysis and Optimization of a Complementary Current Impulse Commutated Inverter |  | Pulse width modulation inverters;Circuits;Commutation;Pulse width modulation;Thyristors;Inductors;Voltage;Capacitors;Pulse inverters;Pulse power systems
Several methods of varying speed are available. The considerations to be included in the selection of all-electric drive systems such as eddy current couplings, direct current drives, and ac inverters are presented. The intent is to point out some of the factors which should be considered when evaluating an application, then to incorporate these into the system design. Because each type drive has advantages for each particular application, the relative merits of the individual systems are numerous and are beyond the scope of this presentation. | Selection and Application of Variable Speed Motor Drive Systems |  | Motor drives;Pumps;Torque;Industry Applications Society;Instruments;Automatic control;Low earth orbit satellites;Eddy currents;Couplings;Inverters
A high performance variable speed drive system using current source inverter fed induction motor is described. The principle of the drive control is based on the field-orientation method, where the stator current is used as the vector quantity. To improve the system response and to operate smoothly at low speed, a current pulsewidth modulation (PWM) control is provided by means of a feedback loop. This system operates stably and shows a high dynamic performance in a wide range, from zero to rated speed. Dual current source inverter is applied to this drive system which results in a remarkably low copper loss of the motor, even in PWM operation. | Performance Improvement of Current Source Inverter-Fed Induction Motor Drives |  | Induction motor drives;Pulse width modulation;Pulse width modulation inverters;Variable speed drives;Induction motors;Stators;Space vector pulse width modulation;Control systems;Feedback loop;Copper
This index covers all technical items - papers, correspondence, reviews, etc. - that appeared in this periodical during the year, and items from previous years that were commented upon or corrected in this year. Departments and other items may also be covered if they have been judged to have archival value. The Author Index contains the primary entry for each item, listed under the first author's name. The primary entry includes the coauthors' names, the title of the paper or other item, and its location, specified by the publication abbreviation, year, month, and inclusive pagination. The Subject Index contains entries describing the item under all appropriate subject headings, plus the first author's name, the publication abbreviation, month, and year, and inclusive pages. Note that the item title is found only under the primary entry in the Author Index. | 1982 Index IEEE Transactions on Industry Applications Vol. IA-18 |  | Indexes;Induction motors;Voltage control;Inverters;Permanent magnet motors;Process control;Plants (biology);iodine;indium;tungsten;sulphur;phosphorus
This index covers all technical items - papers, correspondence, reviews, etc. - that appeared in this periodical during the year, and items from previous years that were commented upon or corrected in this year. Departments and other items may also be covered if they have been judged to have archival value. The Author Index contains the primary entry for each item, listed under the first author's name. The primary entry includes the coauthors' names, the title of the paper or other item, and its location, specified by the publication abbreviation, year, month, and inclusive pagination. The Subject Index contains entries describing the item under all appropriate subject headings, plus the first author's name, the publication abbreviation, month, and year, and inclusive pages. Note that the item title is found only under the primary entry in the Author Index. | Subject index |  | Induction motors;Inverters;Plants (biology);Indexes;Voltage control;Chapters;DC motors;indium;tungsten;sulphur
An adaptive nonlinear control system for an inverter-fed induction motor is presented. The approach taken is fundamentally different from previous work on induction motor control in that the aim is to control shaft speed directly. Further, the inverter control variables, frequency and-voltage, are related via the steady-state model to the shaft speed and motor current. By making the controller adaptive, neither load nor machine parameters need be specified, although in practice the, latter are usually available from the machine manufacturer, and, of course, full use can be made of this knowledge. | Nonlinear Adaptive Control of an Inverter-Fed Induction Motor Linear Load Case |  | Adaptive control;Induction motors;Programmable control;Shafts;Adaptive systems;Nonlinear control systems;Inverters;Frequency;Steady-state;Manufacturing
Efficient use of an inverter-fed induction motor drive necessitates a knowledge of the characteristics of the induction motor from a " control" point of view. The characteristics of both the voltage -and the current-source inverter-fed induction motor drive are investigated, neglecting the filter time constants in the link and feedback loops. Of particular interest is the role played by the voltage/current and frequency inputs. Their effects on variables that are not often discussed such as torque angle, stator real power, airgap flux- linkages and stator and rotor voltages/currents are studied. A by- product of this aspect of the study leads to the nature of feedback signals and their suitability for control purposes. It is also found that the link filter has little effect on relative suitability of these signals. A study of the current source induction motor drive dynamics for torque angle feedback is included. | Control Characteristics of Inverter-Fed Induction Motor |  | Induction motors;Frequency;Stators;Induction motor drives;Torque;Voltage control;Filters;Feedback;Motor drives;Transfer functions
A nonlinear optimization technique applied to the control of current commutation pulses in inverters is discussed. An optimum control strategy is presented. With this control strategy, commutation failure under critical conditions was eliminated. A description of the inverter circuit and control circuit is provided. Analytical studies are verified by laboratory tests. These circuits are currently used in the inverter locomotives of the Swiss Federal Railways. | Optimal Control of Commutation Pulses |  | Optimal control;Commutation;Voltage;Delay;Inverters;Thyristors;Frequency;Capacitors;Space vector pulse width modulation;Pulse width modulation
A steady-state analysis is presented of a permanent magnet (PM) synchronous motor drive with a current source inverter (CSI). The torque-speed profile required of the drive is a constant torque region from zero to base speed and a constant power region above base speed. The analysis assumes position feedback control. Optimum control strategies are obtained for the two regions of the torque-speed profile. Using these optimum strategies, performance curves of the drive are predicted and experimentally verified. The time harmonics in the motor are a function of the presence and configuration of the dampers in the motor. An expression is obtained for the equivalent inductance seen by the harmonics for different damper configurations. A Fourier series approach is used to predict the line-to-line voltage waveforms. Even though the presence of the dampers is not essential to the operation of the drive, their presence reduces the voltage spikes present in the line-to-line voltage. | Steady-State Analysis of a Permanent Magnet Synchronous Motor Drive with Current Source Inverter |  | Steady-state;Magnetic analysis;Permanent magnet motors;Inverters;Synchronous motors;Voltage;Feedback control;Torque control;Inductance;Fourier series
Techniques are presented for using a high-power GTO in a PWM inverter and operating inverter sets in parallel to increase the inverter equipment capacity. The high-power GTO has both a very large turn-off gate current and turn-on gate current for overdrive. It is best to employ an isolation pulse transformer for current amplification as the gate circuit. Also, the high-power GTO, which has a relatively small nonrepetitive controllable current compared with that of a medium- or low-power GTO, in principle can be protected effectively against short circuit faults using fuses. In parallel set operation, the inverter equipment has four typical behavior patterns which arise from differences in GTO switching characteristics. Of these, the behavior pattern in which the current balance is optimized is explained. In addition, the method for designing an interphase reactor as a current balancer and the combination region of GTO characteristics have been given. By means of a parallel set operation test, it has been confirmed that a current unbalance can be suppressed to below ten percent of the peak load current. | Parallel Operation Techniques of GTO Inverter Sets for Large AC Motor Drives |  | AC motors;Pulse width modulation inverters;Circuit faults;Protection;Inductors;Fuses;Industry Applications Society;Inductance;Pulse transformers;Design methodology
The field orientation control of current source inverter (CSI) drive induction motor (IM) systems has been known to give an induction motor dc motorlike characteristics. As a result of an analysis, the characteristic of these systems does not necessarily coincide with that of dc motor systems, especially with light loads. The result of the analysis is verified by experiments. | Analysis of Field Orientation Control of Current Source Inverter Drive Induction Motor Systems |  | Position control;Inverters;Induction motors;DC motors;Stators;Equations;Frequency;Indium tin oxide;Microprocessors;Electric resistance
For ac voltage power supplies with a dc voltage input, a series inverter can be used. The advantage of sine-wave output and low switching losses is in contrast to the poor regulation of the output voltage and the load dependence of most series inverter circuits. An improved series inverter with a divided resonance capacitor is described. This inverter can operate from no load to full load and for inductive load as well as for resistive or capacitive load. It provides excellent output voltage regulation for all kinds of loads. A steady- state analysis of the inverter for reactive load is given as well as the optimal design for the divided capacitor. A second circuit formed from two of the above inverters provides a controllable output voltage independent of the input voltage and the load and thus overcomes a disadvantage of many series inverters. Both circuits were tested in experimental setups for an output frequency of 400 Hz, and the results are discussed. | Load Independent AC/DC Power Supply for Higher Frequencies with Sine-Wave Output |  | Power supplies;Frequency;Pulse width modulation inverters;Capacitors;Resonance;Voltage control;Capacitance;Circuit testing;Pulsed power supplies;Filtering
A three-phase electronic switching inverter has been firmly established as a power source for ac motors in variable-speed applications. In generating control signals for such an inverter, microcomputers are playing an increasingly important role. A micro- computer-based system (using 8051 from Intel) for the generation of pulsewidth modulated (PWM) control signals for a transistorized voltage controlled three-phase inverter is described. The computational algorithm is based on modification of the triangular modulation strategy. The polarity of the triangular timing wave is made the same as the polarity of the reference wave. This eliminates the potential hazard of a "shoot-through" at each zero crossing of the control signal. The widths of the pulses, their positions along the time axis, and the number of pulses per period of the output signal are computed in real time. | A Microcomputer-Based Control Signal Generator for a Three-Phase Switching Power Inverter |  | Signal generators;Pulse width modulation inverters;Electric variables control;Voltage control;Control systems;Space vector pulse width modulation;AC motors;Application software;Microcomputers;Pulse generation
An Intel 8086 microcomputer-based pulsewidth modulator (PWM) is described which receives digital voltage and frequency commands independently at the input, generates precision three- phase PWM waves at the output, and can be used to drive a transistor or thyristor inverter for ac drive systems. A computation intensive uniform sampling technique is used in the low-frequency region, whereas the higher frequency region is based on word recognition and pattern retrieval method. A laboratory breadboard of the modulator has been built and tested for the frequency range 0-250 Hz with resolution of 0.0077 Hz and smooth voltage variation up to square wave within a one-percent step in the whole range. The modulator has been extensively tested with a transistor inverter and hybrid computer simulated induction motor drive system and shows performance improvement over the currently available techniques. | A High-Performance Pulsewidth Modulator for an Inverter-Fed Drive System Using a Microcomputer |  | Pulse inverters;Pulse width modulation inverters;Pulse modulation;Microcomputers;Frequency;Voltage;Phase modulation;Digital modulation;AC generators;Pulse generation
A novel current impulse commutation circuit for single- and three-phase thyristor inverters is presented and fully analyzed. Relevant design expressions are also derived. Moreover, it is shown that the proposed circuit has a number of significant advantages over commutation circuits currently employed. | A Novel Current Impulse Commutation Circuit for Thyristor Inverters |  | Circuits;Thyristors;Inverters;Diodes;Switches;Leg;Stress;Industry Applications Society;Feedback;Degradation
An investigation into power conditioners that interface with photovoltaic arrays and utilities has been recently completed. The ratings for this investigation include residential systems (5-30 kW) that interface with a 240-V single-phase utility connection and intermediate systems (30-200 kW) that interface with a 480-V three- phase utility connection. Both systems mandated that an isolation transformer be provided between the array and the utility interface. A trade-off study was performed for many transistor and thyristor circuits and configurations. The weighting criteria included full- and part-load efficiency, size, weight, reliability, ease of control, injected harmonics, reactive power requirements, and parts cost. As the result of this study, a 10-kW high-frequency PWM transistor inverter feeding a high-frequency isolation transformer with a sinusoidally shaped current wave was selected. The output of the transformer is rectified with a diode bridge rectifier. Four thyristors, used as 60-Hz switches, reverse the polarity of the rectified current on every other half-cycle of the utility voltage. This reversal is accomplished slightly before the natural zero crossing of the voltage, thereby providing commutation for the thyristors. The results in the intermediate rating study targeted on a 100-kW design using power transistors in a full-bridge circuit connected to a 60-Hz three-phase transformer. Three bridge circuits are provided to interface with the polyphase utility. The switching strategy for the power transistors is based on a sine wave shape of current with a controlled deadband. | Application of Power Transistors to Residential and Intermediate Rating Photovoltaic Array Power Conditioners |  | Power transistors;Photovoltaic systems;Solar power generation;Pulse width modulation inverters;Bridge circuits;Shape control;Thyristor circuits;Power system reliability;Size control;Power system harmonics
Both normal and failure modes of the three-phase bridge autosequentially commutated controlled-current inverter with a counter-electromotive force (EMF) inductive load have been studied by hybrid computer simulation. The four-quadrant normal behavior is similar to a single-phase version of the circuit. In both cases, regions of operation exist that would cause problems with ordinary methods of control. Various modes of failure were simulated for operating conditions typical of an induction motor drive. The most severe type of fault was found to be an open-circuited phase of the load such as may occur in a slip-ring motor drive when the brushes bounce. | Hybrid Computer Simulation of a Controlled-Current Inverter Under Normal and Fault Conditions |  | Computer simulation;Inverters;Circuit faults;Bridge circuits;Commutation;Force control;Computational modeling;Circuit simulation;Induction motor drives;Motor drives
The precise knowledge of current harmonics generated at the input of static pulsewidth modulated (PWM) inverters is essential in designing the input filter and in determining the interaction between the inverter and supply voltage bus. Despite its importance, however, this topic has been given mostly qualitative treatment. A novel harmonic analysis approach is employed with ideal static voltage source inverters to specify the harmonic spectra of their respective input currents. This information is subsequently used to compute the harmonic distortion of the input current and the ripple current for the input filter capacitor. | An Exact Input Current Analysis of Ideal Static PWM Inverters |  | Pulse width modulation inverters;Power harmonic filters;Voltage;Pulse generation;Pulse inverters;Harmonic analysis;Harmonic distortion;Information filtering;Information filters;Capacitors
Different aspects of the design of inverters for industrial applications including static power supplies, light welding equipment, and high-speed motor control at input voltages from 30 to 300 V are described. High frequencies (5-30 kHz) are used at power levels between 1 and 50 kW, and emphasis is placed on minimization of losses in order to obtain efficient and compact systems. Attention is given to optimization of snubber technology for low switching losses and feedback of the snubbing power to the supply at the larger powers, design aspects of large ferrite transformers, as well as protection of the equipment. The on-voltage of the Darlington switches is reduced by adding a compensation voltage source to the base of the main transistor, thus lowering on-losses drastically. Experimental results obtained from 1-kVA, 6-kVA, and 50-kVA single-phase units are used to highlight certain aspects of the inverter design principles. | Transistor Inverter Design Optimization in the Frequency Range Above 5 kHz Up to 50 kVA |  | Inverters;Design optimization;Frequency;Industrial control;Welding;Motor drives;Snubbers;Switching loss;Feedback;Power supplies
Application techniques of a gate turn-off thyristor (GTO) to a pulse-width modulation (PWM) inverter are presented. The switching characteristics of a GTO greatly depend on those peripheral circuits, so that it is very important to establish the application techniques to design the gate circuit and the main circuit of the GTO. For the gate circuit, the relations of the GTO's turn-off characteristics to impedance elements of an off-gate circuit and to the circuit system are described. For an on-gate circuit, a new narrow-pulse method is developed which can keep the conduction of the GTO in spite of the performance state of an inverter depending on the power factor of a load. Using this new on-gate circuit, the power dissipation of the gate circuit is reduced to one-fourth compared with a commonly used wide-pulse method. The transmitting section of a control signal is evaluated for disturbance of a PWM inverter, caused by switching operations. It is concluded that the gate circuit which is provided with separate power supplies used to turn the device on and off would be most advantageous. For the main circuit, the effects of the snubber capacitor's capacitance and wiring inductance on GTO turn-off characteristics are considered. Also discussed is a protection method for the GTO at the occurrence of a short-circuit fault, which utilizes its self-extinguishing capability. Some practical examples of the PWM inverter employing the GTO for driving induction motors (IM) are presented. These inverters have been made smaller in volume or much higher in performance. | Development of PWM Inverter Employing GTO |  | Pulse width modulation inverters;Thyristors;Pulse inverters;Switching circuits;Impedance;Reactive power;Power dissipation;Power supplies;Snubbers;Capacitance
A 600-kVA capacity GTO inverter for traction drives has been developed using 2500-V/1000-A gate turn-off (GTO) thyristors, and running tests have been carried out. To utilize the advantages of GTO thyristors, circuit inductance of both main loops and snubber loops were minimized in order to decrease overvoltage applied to GTO thyristors after turn-off. Appropriate protection systems for the GTO inverter against commutation failure and overcurrent in traction motors were developed. Running tests for an electric car driven by the GTO inverter showed good control characteristics. | GTO Inverter for AC Traction Drives |  | Thyristors;Pulse width modulation inverters;Voltage control;Traction motors;Commutation;Frequency;Wire;Circuit testing;Costs;Induction motors
The way in which a practical control method using derived torque feedback signal has made it possible to obtain the same high bandwidth torque control with standard cage induction motors as can be achieved with dc motors is demonstrated. In contrast with previous torque control systems, this method does not require the angular position of a motor field vector to be determined for control purposes. The versatility of this torque controller is illustrated with measured torque responses obtained from a transitorized servo drive, a cycloconvertor, and a current source inverter. | High Performance Torque-Controlled Induction Motor Drives |  | Induction motor drives;Torque control;DC motors;Feedback;Bandwidth;Induction motors;Servomotors;Control systems;Current measurement;Torque measurement
A family of schemes for the control of torque and speed of the induction machine is described. It has been developed with the intention of closing the gap between high dynamic performance drives, requiring measurement of the rotor position or the field, and the simpler schemes with poor dynamic performance. Dynamic behavior and a static accuracy have been achieved which promise a broad range of applications. This is due also to the relative simplicity of the equipment and insensitivity to changes in resistance parameters. Implementation with a voltage source inverter and a current source inverter are shown. | Control Methods for Good Dynamic Performance Induction Motor Drives Based on Current and Voltage as Measured Quantities |  | Voltage control;Induction motor drives;Current measurement;Voltage measurement;Inverters;Torque control;Induction machines;Electrical resistance measurement;Position measurement;Rotors
Several sophisticated or "optimum" modulation strategies have been suggested for voltage source pulsewidth modulated (PWM) inverters for ac motor control. These modulation strategies may suppress specific low-order harmonics or minimize total harmonic content and have been successfully implemented in practical drive systems. The effectiveness of these PWM techniques in minimizing harmonic losses and reducing torque pulsations is investigated analytically, and their performance is compared with that of the usual sinusoidal or subharmonic PWM approach. The influence of skin effect on rotor 12R copper loss is taken into consideration, and harmonic core losses are compared. Peak current is also an. important factor in inverter design, and the various modulation strategies are again compared on this basis. Fourier analysis techniques are used in order to allow skin effect phenomena to be taken into consideration, and performance criteria are developed to allow comparisons of waveform quality in respect of harmonic copper and iron losses. | A Comparison of PWM Strategies for Inverter-Fed Induction Motors |  | Pulse width modulation inverters;Induction motors;Pulse width modulation;Harmonic analysis;Performance analysis;Performance loss;Skin effect;Copper;Pulse inverters;AC motors
The current source inverter-fed induction motor drive (hereafter referred to as CSIM drive) is one of the widely used drives in the industry. Of the many strategies employed for the control of CSIM drive, angle control is the simplest scheme to incorporate the aspect of "frequency compensation," thus paving the way for a fast response CSIM drive. A step-by-step design of the angle-controlled CSIM drive is described. A systematic design of inner current loop, slip speed loop, outer speed loop, and frequency compensation loop is given. The design incorporates a linear relationship between the reference input and output of electromagnetic torque and a strategy to obtain maximum torque per ampere. The commutation delay in the current source inverter is taken care of in the design of the frequency compensator. Experimental results are given in support of the design procedure. | Design of Angle-Controlled Current Source Inverter-Fed Induction Motor Drive |  | Induction motor drives;Frequency locked loops;Inverters;Induction motors;Torque control;Commutation;Rectifiers;Industry Applications Society;Electric variables control;Electrical equipment industry
The development of a transistorized pulsewidth modulated (PWM) inverter-induction motor traction drive system is described. A vehicle performance analysis was performed to establish the vehicle tractive effort-speed requirements. These requirements were then converted into a set of inverter and motor specifications. The inverter was a transistorized three-phase bridge using General Electric power Darlington transistors. The description of the design and development of this inverter is the principal object. The high-speed induction motor is a design which is optimized for use with an inverter power source. The primary feedback control is a torque angle control with voltage and torque outer loop controls. A current-controlled PWM technique is used to control the motor voltage. The drive has a constant torque output with PWM operation to base motor speed and a constant horsepower output with square wave operation to maximum speed. The drive system was dynamometer tested, and the results are presented. | Transistorized PWM Inverter-Induction Motor Drive System |  | Pulse width modulation inverters;Motor drives;Traction motors;Pulse width modulation;Voltage control;Vehicles;Torque control;Pulse inverters;Performance analysis;Bridge circuits
The advantages of load commUtated high-frequency (HF) sinusoidal inverters as link stiiges in power conversion are well-known. An inverter configuration that employs parallel connection of the load to the resonating capacitor can be employed to realize the high- frequency link. A technique of dc to low-frequency ac power conversion using two, such high-fre4uency links is presented. The frequencies of the two links differ by twice the required output frequency. The difference between the two link voltages is then a high- frequency ac voltage whose envelope is a low-frequency ac wave at the required output frequency. The frequency of the envelope wave is decided by the difference between the two link frequencies while the amplitude depends on the amplitude of the individual voltages. Thus the output voltage can be regulated by varying the link frequencies, and so long as the frequency difference remains constant, the output (envelope) frequency is not affected. The output voltage can be obtained from the difference of the two link voltages by appropriate rectification/inversion. This process can be regarded as a form of cycloconversion in which the modulation process is incorporated in the input voltage instead of the switching. | A DC-AC Power Conversion Technique Using Twin Resonant High-Frequency Links |  | Power conversion;Resonance;Voltage;Hafnium;Resonant inverters;Frequency conversion;Industry Applications Society;Amplitude modulation;RLC circuits;Capacitors
Advanced pulsewidth modulation (PWM) techniques for inverters allow the use of high-efficiency ac drives with low torque and speed pulsations and with reduced losses. A digital control scheme for a thyristor inverter is presented, where firing patterns satisfying given requirements like harmonic elimination or loss minimization have been calculated and stored in programmable read-only memory (PROM). Moreover, such a tontrol permits a continuous variation of output voltage over the modulation range for full inverter utilization. Evaluation using a 22-kW induction motor drive verified that the control provides a clean frequency spectrum over the operating range of the drive (0-100 Hz). | A Digital Pulsewidth Modulator Employing Advanced Modulation Techniques |  | Digital modulation;Pulse modulation;Space vector pulse width modulation;Pulse width modulation inverters;Pulse width modulation;PROM;Pulse inverters;Torque;Digital control;Thyristors
The sectional drive of paper machines by squirrel-cage induction motors, a dream for many years of drive system engineers, has now been realized. A large-scale printing paper machine, with a 220-in wire width and 2600-ft/min speed, driven by 31 brushless ac motors, including squirrel-cage induction motors, has been in commercial operation for more than one and a half years with excellent performance. In this machine, squirrel-cage induction motors are applied to drive a wire part, a press part, and other parts whose capacity range is 400-750 hp. These motors are powered by current source inverters equipped with newly developed vector control technology. By applying this technology to the paper machine drive system, draw control accuracy of better than 0.02 percent was obtained. Torque sharing control between two induction motors which drive a wire turning roll and a couch roll was realized, and tension control at the calendar part was also realized. Other innovative techniques were also utilized to reduce torque ripple and escape torque resonance between the machine rolls and the motors. This system not only drastically reduces the maintenance work of dc motors but is also often more economical, higher in efficiency, smaller in physical size, and more rigid and resistant to a poor environment. After the success of this paper machine, these technologies are being diversified and applied to all industries, including the iron and steel, film, and the rubber and plastics industries, where conventional dc motors are widely used. | Driving System Incorporating Vector Control Inverter for Large-Scale Paper Machine |  | Machine vector control;Inverters;Large-scale systems;Paper making machines;Induction motors;DC motors;Wire;AC motors;Brushless DC motors;Torque control
A modulating capacity residential heat pump has been developed that uses microprocessors for all control functions. Built-in diagnostics and external service tools are an inherent part of the design. A field test program, as well as comparisons with a conventional heat pump, have been done. The design philosophy for the microprocessor-controlled heat pump and a summary of the field programs are given. | Microcomputers in an Energy Saving Residential Heat Pump |  | Microcomputers;Heat pumps;Temperature control;Valves;Microprocessors;Refrigerants;Inverters;Thermal variables control;Electric variables control;Thermostats
The special features built into load commutated inverter (LCI) drives to satisfy the demand of the paper industry for extreme reliability in critical utility type drives are examined. Examples of special circuit arrangements, redundancy, derating, and diagnostics will be discussed. Special attention will be given to the features which help make these large ac inverter drives nearly "uninterruptible." In addition to reliability, two areas of concern in applying LCI drives- harmonics and shaft torque pulsations-are briefly addressed. The harmonic and torque pulsations are not considered to be problems, per se, but characteristics of the drives which must be recognized and dealt with. While LCI's do deliver the economic and functional benefits claimed by the suppliers, users are cautioned not to overlook these characteristics (harmonics and torque pulsations) in their enthusiasm to apply these new ac drive systems. | Reliability Features of Large Load Commutated Inverter Drives and Some Cautions in Their Application |  | Inverters;Synchronous motors;Pulp and paper industry;Brushes;Commutation;Circuits;Cranes;Torque;Paper technology;Paper mills
The stray inductance is an important parameter for the design of inverters feeding asynchronous machines. Measurements are proposed which are relevant for determining the apparent stray inductance of an inverter-fed asynchronous machine. These measurements show that the apparent stray inductance is considerably smaller than the one obtained with classical sinusoidal methods. This amounts to smaller commutating capacitors in current source inverter (CSI) motor drives. A theoretical explanation for this phenomenon is presented and confirmed by calculation. | The Influence of Inverter Feeding on the Apparent Stray Inductance of Asynchronous Machines |  | Inverters;Voltage;Thyristors;Inductance measurement;Commutation;Induction motors;Diodes;Industry Applications Society;Stators;Gold
A 7.5-250-hp range of variable-frequency ac motor drives has been under development at the Westinghouse R &amp; D Center since early in 1981. Design and performance details for prototype equipment rated for 10, 20, and 50 hp will be discussed. The drive system comprises a three-phase thyristor controlled ac/dc converter in conjunction with a dc/ac adjustable-frequency inverter using gate turn-off thyristors (GTO's). The output of the inverter is a six-step voltage wave in the range of 6-120 Hz, suitable for driving three-phase ac induction or synchronous motors. Details of the inverter design, including means to protect the gate turn-off thyristors from output line-to-line or line-to-ground short circuits, will be given special attention. | Application of Gate Turn-Off Thyristors in 460-V 7.5-250-hp AC Motor Drives |  | Thyristors;AC motors;Inverters;Prototypes;Control systems;DC-DC power converters;Voltage;Synchronous motors;Protection;Circuits
Motor drive losses can be reduced considerably by independently controlling the voltage and frequency for ac motors, and the field current and armature voltage for dc motors for any torque and speed operating point. The quantities to be controlled are already accessible in inverter ac power supplies and phase-controlled rectifier dc power supplies. The control signals can be supplied by an open- loop controller which solves the loss minimization equations using preset drive parameters, or by an optimizing controller that measures or calculates the losses and finds the combination of quantities that minimizes the losses. | Control Means for Minimization of Losses in AC and DC Motor Drives |  | DC motors;Open loop systems;Power supplies;Motor drives;Torque control;Voltage control;Frequency;AC motors;Inverters;Rectifiers
A classification of thyristor commutation methods is presented. The classification is based on whether the commutation pulse is a voltage pulse or current pulse, whether it is connected in parallel or in series with the thyristor to be commutated, whether the pulse is applied with the help of a main or an auxiliary thyristor, and whether the commutation circuit is charged from the main source or from an auxiliary source. Inverters are further classified according to the location of the commutation pulses. | Classification of Thyristor Commutation Methods |  | Thyristors;Commutation;Voltage;Pulse circuits;Pulse inverters;Industry Applications Society;Bridge circuits;Capacitors;Books;Choppers
With regard to less expenditure, fewer losses, and less weight, the dc choke in the link of current source converters must be kept small. The performance of the dc link and special control methods for minimizing the link inductance are investigated. The converter is connected on the first side to a three-phase ac machine. On the second side, different types of line-side converters can be chosen for-operating at a dc supply as well as at a single- and a three-phase ac supply. According to the different performances in the dc link depending on the line-side converter, different control methods are presented to minimize the inductance. Thus considerable improvements can be achieved. Results of measurements of the test drives are given. | Control Methods for Reducing the Inductance in the DC Link of Current Source Inverters |  | Inductance;Inverters;AC machines;Stators;Inductors;Analog-digital conversion;Circuits;Power electronics;Testing;Minimization
The constant margin-angle control is a triggering control scheme applied to a load commutated inverter to eliminate the commutation failure and to increase the system power factor. The instability of the commutatorless motor operated with this control scheme is analayzed. Basically, two types of instability are found: one due to the negative equivalent resistance and the other due to the angle feedback. The methods to prevent such instability are also proposed and discussed. The analysis results are confirmed by digital simulation and experimental data. | Stability Analysis of Constant Margin-Angle Controlled Commutatorless Motor |  | Stability analysis;Commutation;Synchronous motors;Torque control;Control systems;Reactive power;Circuits;Inverters;Digital simulation;Thyristors
The design and performance of a people mover-a 30- kVA 400-Hz transistor inverter which furnishes all loads, except propulsion power, on a small advanced urban transit vehicle-is described in this first installment of a two part sequence of papers. With a nominal 750-V dc input, the inverter supplies 30 kVA at 0.8-lagging power factor, 200-V line-to-line root mean square (rms), and three- phase 400-Hz output. The design and performance of the power circuit is described in Part I, and the design and performance of the control is covered in Part II. | 30-kVA Transistor Inverter Auxiliary Power Supply for People Mover, Part I-Power Circuit |  | Power supplies;Circuits;Pulse width modulation inverters;Propulsion;Vehicles;Costs;Production;Root mean square;Elevators;Transportation
The design and performance of a 30-kVA 400-Hz transistor inverter which furnishes all loads, except propulsion power, on a small advanced urban transit vehicle, a people mover, is described in this second half of a two part sequence of papers. With a nominal 750-V dc input, the inverter supplies 30 kVA at 0.8-lagging power factor, 200-V line-to-line root mean square (rms), and three-phase 400-Hz output. The power circuit is described in Part I, and the design and performance of the inverter control is discussed in Part II. | 30-kVA Transistor Inverter Auxiliary Power Supply for People Mover, Part II-Control |  | Power supplies;Pulse width modulation inverters;Circuits;Voltage control;Snubbers;Power transistors;Safety;Drives;Industry Applications Society;Propulsion
An investigation of the maximum speed capability of a current source inverter (CSI) drive in both a three-and a six-phase connection is presented. It is shown that a six-phase configuration has distinct advantages over a three-phase connection in high speed capability for the same peak motor spike voltages. In addition, with proper control of the firing pulses fed to the inverters supplying the six-phase machine, the speed range can be substantially extended beyond the maximum limit predicted using conventional control. Predicted analytical results are correlated with results obtained by a detailed hybrid computer simulation. | Design and Control Techniques for Extending High Frequency Operation of a CSI Induction Motor Drive |  | Frequency;Induction motor drives;Inverters;Voltage;Commutation;Induction motors;DC motors;Computer simulation;Machine windings;Stator windings
| IAS Paper Awards First Society Prize Paper Award Design of Angle-Controlled Current Source Inverter-Fed Induction Motor Drive |  | Awards
The interest in energy conservation has focused attention on adjustable speed electrical drives for loads traditionally driven by single speed motors with mechanical methods of load modulation. With large motor ratings, starting systems to reduce the impact on the power supply system are increasing in interest. Large size (above 2000 hp) adjustable frequency synchronous motor systems, called varichron drives for simplicity, are discussed. These drives are totally soft start systems and have the highest operating efficiency available. Eight major considerations which must be addressed in the application of these drives in industry are outlined and described. | Application Considerations for Varichron Drive Systems - Adjustable Frequency Synchronous Motor Drives |  | Frequency;Synchronous motors;AC motors;DC motors;Drives;Inverters;Power supplies;Voltage control;Energy conservation;Electrical equipment industry
A generalized structure of a multilevel voltage source thyristor inverter is proposed. The multilevel concept is used to decrease the harmonic distortion in the output waveform without decreasing the inverter power output. A simple uniform PWM control of the output voltage is seen to be sufficient to practically remove all remaining harmonics. Harmonic analysis of n-step waveform is given, and the experimental results obtained on a three-step inverter are presented. | Generalized Structure of a Multilevel PWM Inverter |  | Pulse width modulation inverters;Voltage control;Pulse width modulation;Thyristors;Harmonic distortion;Harmonic analysis;Pulse inverters;Commutation;Circuits;AC motors
This index covers all technical items - papers, correspondence, reviews, etc. - that appeared in this periodical during the year, and items from previous years that were commented upon or corrected in this year. Departments and other items may also be covered if they have been judged to have archival value. The Author Index contains the primary entry for each item, listed under the first author's name. The primary entry includes the coauthors' names, the title of the paper or other item, and its location, specified by the publication abbreviation, year, month, and inclusive pagination. The Subject Index contains entries describing the item under all appropriate subject headings, plus the first author's name, the publication abbreviation, month, and year, and inclusive pages. Note that the item title is found only under the primary entry in the Author Index. | 1983 Subject Indexes IEEE Industry Applications Society Publications |  | Industries;Home appliances;Induction motors;Inverters;Fires;Cavity resonators;Noise reduction;indium;resonance
Considerations in applying ac motors with solid-state adjustable -frequency controllers are discussed, and guidelines. are offered where possible. As a background, three commonly used at drive techniques are reviewed. Test data are provided for 100-hp standard and energy-efficient designs operated on each of the three types of drives. | Considerations in Applying Induction Motors with Solid- State Adjustable Frequency Controllers |  | Induction motors;Frequency;Voltage control;Power harmonic filters;Pulse width modulation;Bridge circuits;Inductors;Pulse width modulation inverters;Commutation;Electric variables control
For ac railway drives it is desirable to feed the parallel connected induction motors from a common inverter. However, the parallel operation depends on several influences, e.g., the type of inverter, the mechanical transmission system and the characteristic of the wheel-rail contact. In order to understand the behavior a simulation model of the system including both the electrical and mechanical components of a truck was developed. The basic ideas of the model are reported. Simulation results are discussed for two induction motors fed from a current-source inverter. In particular, the dynamic response of the system to variations of the adhesion contact are elaborated. | An Investigation of the Dynamic Response of Two Induction Motors in a Locomotive Truck Fed by a Common Inverter |  | Induction motors;Inverters;Traction motors;Vehicle dynamics;Frequency;Stators;Rail transportation;Feeds;Contacts;Adhesives
A semiempirical induction motor loss model is developed as a function of motor power rating. The aim is the estimation of losses caused by harmonic-distorted (e.g., PWM) current and voltage supplies. The model may consider harmonics between about 100 and 20 000 Hz and is constructed for power ratings between 1 and 1000 kW. Losses in rotor, stator, and iron (including most important stray losses) are separately estimated and suitably combined. This leads to a simple penalization factor for the time-harmonic currents, which is a function of motor size and which is quasi-linearly depending on harmonic frequency. Total losses are then calculated by the superposition of separate harmonic current or voltage effects. The penalization factor is experimentally verified. The importance of iron (plus stray) losses has been clearly shown. The model predictions are in close agreement with loss measurements on inverter-fed induction motors. | A Simple but Reliable Loss Model for Inverter-Supplied Induction Motors |  | Induction motors;Pulse width modulation;Voltage;Iron;Current supplies;Power system harmonics;Rotors;Stators;Frequency;Predictive models
A scalar control method for an induction motor is described in which the dynamic response is enhanced by a feedforward decoupling network. The scalar control method is inherently simple and does not require intricate signal processing as in vector control methods. The parameters of the adaptive decoupler are solved by off-line computation and can be implemented by using a microcomputer. A preliminary control schemp using a voltage-fed PWM inverter bas been tested in the laboratory, but more investigation is needed to explore fully the potential of the method. The proposed control scheme is expected to give comparable or better performance than the conventional vector control methods. | Scalar Decoupled Control of Induction Motor |  | Induction motors;Machine vector control;Couplings;Transient response;DC machines;AC machines;Torque control;Feedback loop;Industry Applications Society;Adaptive signal processing
It is important to take commutation and torque ripple into consideration when applying a current-type inverter to a large- capacity induction motor (pump, blower, etc.) for reducing power consumption. To solve the problems, a new multiple connected current -type inverter which has quasi-sinusoidal output current wave- form has been developed. With a view to attaining exact speed control and quick response, an induction motor vector control technique fed by a current-type inverter has been developed. Examples of these application techniques in multiple connected and vector control current -type inverters are described. | New Application of Current-Type Inverter |  | Inverters;AC motors;Commutation;Induction motors;Voltage;Circuits;Machine vector control;Industrial control;DC motors;Torque
Possibilities for minimizing component cost in variable- speed drives with frequency control by solid-state converter are investigated. It is shown that in a three-phase system voltage and frequency control of a three-phase squirrel-cage machine may be attained by PWM of the output of a simplified bridge inverter with only four switches. As the phase voltages are in principle asymmetrical, this technique is called phase asymmetric PWM (PAPWM). The operational region of PAPWM control is investigated theoretically in the frequency plane, compared to PWM control of a six-element bridge, and shown to have application possibilities. The system was experimentally tested on a 1O-kVA four-transistor inverter and experimentally compared to the operation of a six-transistor inverter of the same rating. The entire signal electronics subsystem was also minimized regarding components by using a specially dedicated IC circuit developed for PWM applications in three-phase systems. These results prove that a PAPWM system with a B4 bridge can be operated to give the same operational drive characteristics as a B6 bridge with PWM. The price to be paid for using a bridge with only four switches lies in the higher pulse frequencies required to give the PAPWM the same characteristics as a conventional system. Since transistor switches may be operated at high switching frequencies with low switching losses, the system is well suited to transistor inverter control of induction machine drives. | A Comparative Investigation of a Three-Phase Induction Machine Drive with a Component Minimized Voltage-Fed Inverter under Different Control Options |  | Induction machines;Voltage control;Pulse width modulation;Pulse width modulation inverters;Bridge circuits;Switches;Frequency control;Costs;Solid state circuits;Circuit testing
The frequency controlled squirrel-cage induction motor is increasingly applied for variable-speed drives working under extraordinary operational or environmental conditions. Depending on the type of frequency inverter, negative effects like torque ripples and additional losses are different. The torques and losses are calculated for induction machines supplied by the two most frequently used inverter types: the PWM voltage-source inverter and the ASC current-source inverter. For comparison some measurements are presented from test stands with the ratings 45 kW and 25 kW. | On the Torques and Losses of Voltage- and Current-Source Inverter Drives |  | Voltage;Pulse width modulation inverters;Commutation;Circuits;Traction motors;Torque;Thyristors;Frequency conversion;Capacitors;Testing
Energy economics through the use of adjustable-speed drive types such as eddy-current, adjustable-frequency, and dc can justify equipment replacement. Energy considerations for fans and pumps are reviewed. Techniques for determining and optimizing energy economics are given. Various systems are evaluated, and typical savings are given. Monitoring energy is a key for system optimization. | Energy Economics for Equipment Replacement |  | Power generation economics;Inverters;Induction motors;AC motors;Voltage;Circuits;Variable speed drives;Thyristors;DC motors;Shafts
In a thyristorized load commutated inverter synchronous motor drive system, the inverter relies on the back EMF of the synchronous motor to provide the reverse voltage for commutation. The level of the back EMF is a function of both the synchronous motor's field current and rotational speed. The inverter operating frequency is determined by the motor speed and number of pole pairs. For a fixed thyristor firing angle, an increase inmthe level of armature current decreases the available thyristor turn-off time due to overlap of the incoming and outgoing thyristor. This overlap time is a function of the commutating reactance of the synchronous motor. These factors, field current, motor speed, inverter frequency, and armature current, together with a thyristor turnoff time specification, set a maximum limit on the value of motor commutating reactance. The motor designer and inverter designer must perform a tradeoff study of these factors to arrive at a satisfactory drive system. The results are presented of an analysis that allows the synchronous motor reactance to be specified based on the other given parameters of the inverter-synchronous motor drive system. Test data are provided from a 20-kVA 500-1000 Hz load commutated inverter/ inductor type synchronous motor drive system. The effects of motor speed and field excitation on the operating condition of the drive are discussed. | System Design Method for a Load Commutated Inverter-Synchronous Motor Drive |  | Commutation;Motor drives;Synchronous motors;Inverters;Voltage;Thyristors;Induction motors;Inductance;Inductors;Equations
Dynamic performance of a speed control system containing a self-controlled synchronous motor is analyzed in detail. It is shown that a field voltage control combined with a margin angle control secures safe commutation of the inverter during transients that cause a large variation in the dc link current and that a current limiter enables the motor speed to change almost linearly at a maximum torque. A simple and efficient control strategy for a fast speed response without an overshoot is then proposed, and the effectiveness of this proposed control as well as the field voltage and margin angle controls is confirmed by experimental investigation. | Dynamic Control of a Self-Controlled Synchronous Motor Drive System |  | Control systems;Synchronous motors;Voltage control;Velocity control;Performance analysis;Torque control;Commutation;Inverters;Current limiters;DC motors
A new technique for a PWM inverter is described. By using a triangular wave of saturable amplitude, adjustment of the amplitude of the multiple reference waves can be avoided. Two typical circuits for inducing saturable triangular waves are illustrated, and a new strategy is proposed which uses the line-to-line voltages of a three-phase ac source as reference wave instead of the usual phase voltages. Two approaches which improve the performance of the PWM inverter and largely simplify the control circuit are developed. One depresses the occurrence of subharmonics without making use of the usual synchronization of the carrier wave with the reference waves; the other is a method for reducing the switchings of the power devices. A simple purely digital control circuit with improved performance has been constructed according to the new technique, and model PWM patterns for constant V/F control as well as their harmonic content are given. | New PWM Technique Using a Triangular Carrier Wave of Saturable Amplitude |  | Pulse width modulation;Pulse width modulation inverters;Frequency synchronization;Voltage;AC motors;Static power converters;Digital control;Continuous production;Logic circuits;Switching frequency
A method by which sinusoidal pulsewidth modulation can be implemented on the delta inverter is described. Analysis of the resulting waveforms, in terms of the exponential form of the Fourier series, is provided, along with a comparison of harmonic content with a conventional sinusoidally modulated waveform. Experimental results consist of temperature rise measurments for an induction motor under delta inverter and mains supply conditions, voltage harmonic measurements, and motor current waveforms. | Sinusoidal Pulsewidth Modulation Strategy for the Delta Inverter |  | Pulse inverters;Pulse width modulation inverters;Delta modulation;Pulse modulation;Current measurement;Induction motors;Harmonic analysis;Fourier series;Temperature measurement;Voltage
A new multistepped-voltage waveform inverter with a total harmonic distortion (THD) of 6.25 percent is described. The proposed system consists of a three-phase inverter whose conduction intervgl is smaller than 180 °, a triple-frequency single-phase inverter, and power semiconductor switches that link the two inverters. The advantages of the proposed system over conventional stepped-voltage inverters are that it requires only a small number of switching devices, no three-phase output transformers, and an output filter of reduced size. The relation between THD and the number of steps of an output voltage waveform is discussed. Comparison with other stepped voltage inverters and experimental results using power transistors are also presented. | An Improved Three-Phase Multistepped-Voltage Inverter Combined with a Single-Phase Inverter Through Switching Devices |  | Inverters;Transformers;Power semiconductor switches;Total harmonic distortion;Voltage;Uninterruptible power systems;Power system reliability;Power harmonic filters;Static power converters;Magnetic separation
Dispersed electrical generation connected into the U.S. utility grid is a promising way to increase energy production. However, to assure technical compatibility of the grid and potentially large numbers of these small generation sources, an engineering evaluation effort is required. Work is presented that is currently under way to test inverter power systems in a grid-connected environment. The technical details of the tests related to utility interface and of the special equipment required to conduct them are described. Results from testing grid-connected inverters for photovoltaic applications will be examined. | Evaluation of Grid-Connected Inverter Power Systems: The Utility Interface |  | Inverters;Power systems;Distributed power generation;Photovoltaic systems;Power system interconnection;Hardware;Mesh generation;System testing;Power system protection;Joining processes
Uninterruptible power supplies (UPS) fed from-current sources have so far received very little attention. Utilization of current sources with UPS is shown to enhance system reliability without compromises in circuit complexity and/or system performance. | Application of Current Source Inverters in UPS Systems |  | Inverters;Uninterruptible power systems;Filters;Circuits;Stress;Voltage control;Choppers;Switches;Inductance;Reliability
The steady-state performance, including harmonic losses and torques, of synchronous machines excited with voltage source inverters is investigated. A frequency-domain solution is presented that uses the Fourier series of the inverter's line-to- neutral voltage and the d-q equivalent circuit for the synchronous machine. The method for calculating the Fourier series of the inverter line-to-neutral voltage only requires the dc link voltage and the switch times for the inverter switching elements. It is shown that a single-frequency harmonic stator voltage causes a harmonic stator current of two frequencies due to the nonsymmetry of a salient pole or nonsalient pole synchronous machine. The analysis has been embodied in a library of Fortran computer programs. Program output includes the Fourier series of inverter output voltage, inverter link current, feedback diode current, Fourier series of stator current, peak stator current, average and peak electromagnetic torque, and I2R losses in the machine windings. Also available are plots of the instantaneous voltages, currents, and electromagnetic torque. Experimental waveforms of a laboratory voltage source inverter/synchronous machine drive system are included for comparison purposes. | Steady-State Performance of Voltage Source Inverter/Synchronous Machine Drive Systems |  | Steady-state;Voltage;Inverters;Synchronous machines;Fourier series;Stators;Switches;Torque;Performance loss;Equivalent circuits
In a dc chopper converter having its load current regulated by a feedback controller of the fixed hysteresis type, the chopping frequency is shown to depend on the square of the counter EMF of the load. In a pulsewidth modulated (PWM) inverter, the counter EMF is modulated at the output frequency, so the chopping frequency is modulated at twice the output frequency. For a three-phase PWM inverter feeding a three-wire load, the chopping frequency modulation is not smooth. This is explained to be a consequence of the fact that the three phase currents must sum to zero, rendering one of the three current controllers redundant. | Modulation of the Chopping Frequency in DC Choppers and PWM Inverters Having Current-Hysteresis Controllers |  | Choppers;Pulse width modulation inverters;Counting circuits;Switches;Pulse inverters;Frequency modulation;Frequency conversion;Hysteresis;Voltage control;Pulse modulation
A new control strategy for a PWM inverter controlled through adaptive hysteresis in an instantaneous feedback loop is theoretically analyzed and verified through simulations and a low-power experimental circuit. This control gives excellent performance under various load conditions, and it is especially effective in reducing load injected harmonics. | Instantaneous Feedback Controlled PWM Inverter with Adaptive Hysteresis |  | Adaptive control;Pulse width modulation inverters;Programmable control;Hysteresis;Voltage;Switching frequency;Feedback loop;Power harmonic filters;Feedback control;Analytical models
Two methods are described for decreasing switching losses and voltage stresses in the modified McMurray inverter operating with a PWM control. The first method consists of adjusting the firing of the complementary main thyristor during a commutation cycle, according to the actual load current. As a result, one reduces the trapped energy losses and the dv/dt stresses. With the second method, a freewheeling diode is connected across the inverter dv/dt inductor, thus decreasing the effect of the diode reverse recovery current, the voltage overcharge on the commutation capacitor, and the circuit clearing time. Experimental verification of both methods was performed on a 50-kVA inverter. | Some New Aspects in the Design of PWM Inverters |  | Pulse width modulation inverters;Diodes;Switching loss;Stress control;Voltage control;Thyristors;Energy loss;Inductors;Capacitors;Circuits
Special features of torque production in self-controlled permanent-magnet (PM) synchronous motor drives with rectangular current excitation have been investigated. Addressed issues include the generation of undesired torque pulsations at low speeds and system operating locus limits imposed at high speeds by saturation of the current regulator. Attention is limited to motors in which sources of reluctance torque are suppressed by surface-mounting of the rotor magnets and skewing of the stator slots. Results from the low-speed investigation indicate that the pulsating torque can be minimized by a combination of steps including proper adjustment of the rotor magnet pole atc and effective use of rotor speed feedback compensation. High-speed saturated-regulator performance is significantly influenced by the 120 electrical degree inverter switch conduction intervals inherent with rectangular current excitation. The system torque-speed operating envelope can be expanded by several means, including on-line adjustment of the converter excitation phase angle a, but resulting performance trade-offs require careful scrutiny. A 15-kW prototype PM synchronous motor drive system has been used to confirm key analytical results. | Torque Production in Permanent-Magnet Synchronous Motor Drives with Rectangular Current Excitation |  | Torque;Production;Synchronous motors;Rotors;Switches;Regulators;Permanent magnet motors;Reluctance motors;Stators;Feedback
High-quality electrical servo drives can only be designed and manufactured by using especially compatible and sophisticated components. A typical control actuator system is described consisting of a brushless synchronous motor and a transistor chopper inverter. Important aspects of the design and rating of a three-phase motor with rare-earth permanent magnets are pointed out. Several types of construction are described. The machine control system used is the familiar method of cascade control. By application of "space vectors" two special methods for fast response current control are developed. In the first case, inverter control signals are derived only from measured quantities. In the second case, the optimum controller output can be calculated if additional information about the controlled system exists. Finally, experimental results prove the excellent performance of this drive system. | Design and Experimental Results of a Brushless AC Servo Drive |  | Servomechanisms;Control systems;Synchronous motors;Inverters;Manufacturing;Actuators;Choppers;Permanent magnet motors;Servomotors;Machine control
In adjustable-speed drives the constraints imposed on the motor at its electrical and mechanical port are not fixed but subject to change. It is found that the counterelectromotive force developed by the motor is uniquely defined by the specified load power, efficiency of the mechanical transmission, source voltage, and resistance of the energized circuit. In this respect ac motors fed by inverters behave like dc motors, because the dc source does not "see" the motor reactances. Relations are derived for the various machines and inverter types. With the EMF determined, the main design problem becomes the selection of its constitutive factors. The involved trade-offs are examined for the extreme cases of drives requring maximum torque at top speed and at stalling. | Design Considerations for Motors Used in Adjustable-Speed Drives |  | Variable speed drives;DC motors;Traction motors;AC motors;Torque;Synchronous motors;Gears;Voltage;Shafts;Inverters
The functional considerations and design parameters which have been taken into account in the development of the reaction rail for a linear induction motor (LIM) are discussed. The LIM, powered by a variable-frequency variable-voltage inverter, is to be applied as the propulsion system for urban transit vehicles. The features that are different in the reaction rail compared with the secondary of a conventional rotary induction motor are greater exposure to environmental conditions, the presence of discontinuities and gaps, and the capability to change air gap, resistance, and magnetic circuits as required. These features are considered from their theoretical and practical aspects. Predicted and test data are given for a number of the alternatives considered. | The Function of the Reaction Rail in the Development of a LIM Propulsion System for Urban Transit |  | Rails;Propulsion;Induction motors;Ice thickness;Vehicles;Costs;Industry Applications Society;Meetings;Snow;Coatings
Rotary-type uninterruptible power supply (UPS) units, which were in extensive use in the past, have been superseded by static-type units using thyristor inverters. Application of power transistors in an UPS unit has been under study in an effort to attain higher performance and compactness. The output capacity of a transistorized UPS unit has been increased from 20 to 100 kVA by the development of a new power transistor, a new protective method, and a new control method. A reduction of outline dimensions has been achieved (the volume reduction rate claimed is 1-3.5), and an improvement of conversion efficiency (approximately five percent), etc. | Power Transistorized Uninterruptible Power Supply |  | Uninterruptible power systems;Power transistors;Thyristors;Power conversion;Inverters;Power electronics;Voltage;Industry Applications Society;Circuits;Switches
Since its introduction in the mid 1960' s the pulsewidth modulated (PWM) inverter has offered a number of significant advantages over other inverter types for low and medium frequency applications. The generation of an acceptable waveform at higher frequency, however, was limited by the characteristics of available power thyristors and modulator design. With the advent of the fast turn-off thyristor and advances in PWM modulator techniques, the PWM inverter now offers application advantages to 200 Hz. PWM design considerations are analyzed, with a discussion of second-generation PWM operation provided. | 1972 Advanced Pulsewidth Modulated Inverter Techniques |  | Pulse inverters;Pulse width modulation inverters;Pulse modulation;Frequency;Thyristors;Character generation;Power generation;Technology management;Engineering management;Steel
When a "modified" McMurray inverter is used to drive 400-V cage induction machines from a nominal 560-V dc supply using pulsewidth modulation techniques, the voltage stresses which the thyristor elements must withstand become severe. With a view to predicting these stresses accurately, the analysis of the inverter commutation interval-and the implementation in practice of commutation circuitry-is reviewed. Some consideration is also given to the energy losses in this circuitry. Generally, "snubber" networks must be incorporated in the inverter to limit the rate of reapplication of voltage stress to the thyristors. It is demonstrated that conventional theory is not applicable directly to the design of networks for these inverters; the constraints on network design are discussed and illustrated. Consideration is also given to the selection of the thyristor devices, and the effect on the inverter as a whole of the timing of the "main" thyristor switching instants is briefly investigated. The discussion is supported by computer simulation and clarified with reference to specific numerical examples. Some experimental measurements are also provided. | 1982 A Reconsideration of the Design of the Modified McMurray Inverter Circuit |  | Circuits;Thyristors;Stress;Voltage;Commutation;Induction machines;Pulse inverters;Pulse width modulation inverters;Pulse modulation;Energy loss
The current source inverter-fed induction motor drive (hereafter referred to as CSIM drive) is one of the widely used drives in the industry. Of the many strategies employed for the control of CSIM drive, angle control is the simplest scheme to incorporate the aspect of "frequency compensation," thus paving the way for a fast response CSIM drive. A step-by-step design of the angle-controlled CSIM drive is described. A systematic design of inner current loop, slip speed loop, outer speed loop, and frequency compensation loop is given. The design incorporates a linear relationship between the reference input and output of electromagnetic torque and a strategy to obtain maximum torque per ampere. The commutation delay in the current source inverter is taken care of in the design of the frequency compensator. Experimental results are given in support of the design procedure. | 1983 Design of Angle-Controlled Current Source Inverter-Fed Induction Motor Drive |  | Induction motor drives;Educational institutions;Electrical equipment industry;Electrical engineering;Power electronics;Frequency;Torque;Electronics industry;Motor drives;Education
By adding a measure of third harmonic to the output of each phase of a three-phase inverter, it is possible to obtain a line-to-line output voltage that is 15 percent greater than that obtainable when pure sinusoidal modulation is employed. The line-to-line voltage is undistorted. The method permits the inverter to deliver an output voltage approximately equal to the voltage of the ac supply to the inverter. Thus an induction motor of standard rating with respect to the ac supply to the inverter can deliver very nearly full power at rated speed when supplied from the inverter. This is achieved without pulse dropping or any other form of mode-changing. | The Use of Harmonic Distortion to Increase the Output Voltage of a Three-Phase PWM Inverter |  | Harmonic distortion;Voltage;Pulse width modulation inverters;Space vector pulse width modulation;Pulse width modulation;Pulse inverters;Frequency;Distortion measurement;Phase measurement;Phase modulation
A six-phase six-step voltage-fed induction motor is presented. The inverter is a transistorized six-step voltage source inverter, while the motor is a modified standard three-phase squirrel-cage motor. The stator is rewound with two three-phase winding sets displaced from each other by 30 electrical degrees. A model for the system is developed to simulate the drive and predict its performance. The simulation results for steady-state conditions and experimental measurements show very good correlation. It is shown that this winding configuration results in the elimination of all air-gap flux time harmonics of the order (6v ±1, v = 1,3,5,...). Consequently, all rotor copper losses produced by these harmonics as well as all torque harmonics of the order (6v, v = 1,3,5,...) are eliminated. A comparison between-the measured instantaneous torque of both three-phase and six-phase six-step voltage-fed induction machines shows the advantage of the six-phase system over the three-phase system in eliminating the sixth harmonic dominant torque ripple. | Six-Phase Voltage Source Inverter Driven Induction Motor |  | Voltage;Inverters;Induction motors;Predictive models;Stator windings;Steady-state;Air gaps;Copper;Torque measurement;Induction machines
A simple system is presented for controlling the excitation of a brushless synchronous motor independently of the motor speed or load angle. The system comprises a pulsewidth modulated (PWM) inverter provided with controllable pulsenumber. Experimental measurements of the induced rotor excitation shows that a wide range of excitation control is obtainable by simply varying the pulsenumber of the output waveform of the inverter while keeping the fundamental frequency of the inverter unaltered. An approximate formula for the rotor current is also given which confirms the dependence of the rotor current upon the pulsenumber. | Excitation Control of a Brushless Synchronous Motor |  | Synchronous motors;Rotors;Pulse width modulation inverters;Resonant inverters;Control systems;Pulse inverters;Frequency;Bridge circuits;Brushless motors;Pulse measurements
It is generally believed that the current-source inverter adjustable frequency controller with auto sequential commutation cannot be easily tested without a load motor connected. However, it is shown that the controller can, in fact, easily be tested without a load motor by adding some simple circuits in both the regulator and power circuit and by following step-by- step test procedures. The frequency beating phenomenon inherent in the current-source inverter and an effective compensating technique are also presented and explained. | Considerations in Testing and Stabilizing Frequency Beating of a Current Source Inverter |  | Frequency;Inverters;Circuit testing;Regulators;Commutation;Sequential analysis;Voltage control;Industry Applications Society;Meetings;Industrial control
The autosequential commutated current-fed inverter (ASCI) has found widespread application due to its simplicity and reliability. The simplest form of the power circuit is not well suited to high frequency operation at light load, because the duration of commutation is inversely proportional to the link current. The most commonly used modification to overcome this limitation is the diode ring-up circuit. The diode ring-up modification has some drawbacks, mainly a tendency to raise voltage and current stresses in the circuit. An improved ring-up circuit is described that greatly accelerates commutation in the ASCI, without increasing voltage and current levels at base speed and full load. The circuit operation will be described and analytical results presented to substantiate this claim. Some comparisons with the diode ring-up technique will be made. Finally experimental results will be presented to corroborate the theoretical analysis. | An Improved Circuit for Accelerating Commutation in Current Source Inverters |  | Circuits;Acceleration;Inverters;Commutation;Voltage;Diodes;Thyristors;Capacitors;Inductors;Frequency
The design and performance are described of a simple circuit using one impulse commutated thyristor which absorbs excessive energy returned to the output clamp of a current-source inverter. It is well-known that the thyristor voltage stresses in a current-source inverter are roughly proportional to load current under full load conditions. This Is due to the return of energy trapped in the motor leakage inductance into the commutating capacitors. Most such inverters contain an output clamp circuit to provide reverse recovery suppression of the power circuit diodes, and to provide some limiting of peak capacitor voltage. It is difficult to obtain short-time overload capacity due to the tendency of the voltage stresses to climb dangerously high. The clamp discharge resistors cannot be made small enough to limit the voltage rise without a severe efficiency penalty under normal load. The proposed circuit functions to switch in resistance only when needed to limit the voltage. It is very simple in concept and requires few parts and no external control power supply. Experimental results on a 20-hp current source inverter will be described, showing the ability to attain 150 percent overload with minor increases in voltage stress over nominal load. | A Simple Energy-Absorbing Circuit for Current-Source Inverters |  | Circuits;Inverters;Voltage;Clamps;Stress;Commutation;Thyristors;Switches;Induction motors;Inductance
When an induction motor is driven under light loads, the efficiency can be substantially improved by reducing the air-gap flux of the motor. The air-gap flux can be indirectly controlled by adjusting the stator current and slip frequency in the case of a current source inverter induction motor drive system. The relationship between the stator current and the slip frequency for an optimal efficiency control is derived, and the control loop is suggested. By this method, ten percent or more improvement in the efficiency is obtained at a quarter of the full load. Generally, the reduced air-gap flux may result in undesirable dynamic responses. The small signal analysis is used in order to estimate the transient characteristics. The experimental results indicate a stable operation and a good dynamic response. | Optimal Efficiency Drive of a Current Source Inverter Fed Induction Motor by Flux Control |  | Inverters;Induction motors;Optimal control;Air gaps;Stators;Frequency;Control systems;Induction motor drives;Signal analysis;Transient analysis
A method of evaluating the performance of PWM switching strategies on the basis of overall drive (system) efficiency is presented. System efficiency is the product of inverter and motor efficiency. Methods for calculating the motor and inverter efficiencies, and therefore the system efficiency, are outlined. The calculation procedure is then used to compare four of the most common PWM switching strategies. | A Comparison of PWM Switching Strategies on the Basis of Drive System Efficiency |  | Pulse width modulation;Pulse width modulation inverters;Commutation;Voltage;Pulse inverters;Frequency;Induction motors;Equivalent circuits;Costs;Performance loss
A high-performance speed control system for cage induction motors is described which utilizes a PWM inverter. The effects of primary current coincidence and machine constant variation on system characteristics such as response time, torque precision, and operating noise were investigated. Based on the results obtained, new control methods have been devised; one varies the gain of the current controller in proportion to the primary frequency, and a second compensates for the slip frequency by using the deviation between the flux reference value and the actual value. Effectiveness of the compensation methods was confirmed in tests. | High-Performance Induction Motor Drive System Using a PWM Inverter |  | Induction motor drives;Pulse width modulation inverters;Circuits;Velocity control;Induction motors;Pulse width modulation;DC motors;Frequency;AC motors;Machine vector control
In order to increase the performances and decrease the size and cost of control circuits for pulsewidth modulated ( PWM) inverters, a microcomputer control system has been developed. It consists of a microcomputer and an I/O processing unit large-scale integration (LSI) to control a variable-speed motor. The microcomputer performs complicated calculations and analyses of driving conditions. The I/O processing unit LSI detects motor driving states (analog to digital convsrsion and pulse count, etc.), generates PWM pulse outputs, and protects the inverter against overcurrents and power outages. The I/O processing unit LSI functions using the command data from the microcomputer. Conversion and count data can be sent to the microcomputer from the I/O processing unit LSI. For the convenience of interfaces to the microcomputer, all-digital logic circuits are developed for the I/O processing unit LSI. For example, PWM pulse outputs are generated by comparing digital data of a carrier timer and step level of a modulation wave. Undesirable harmonic components can be reduced easily by command data from the microcomputer. | Microprocessor Control System with I/O Processing Unit LSI for Motor Drive PWM Inverter |  | Microprocessors;Control systems;Large scale integration;Motor drives;Pulse width modulation inverters;Microcomputers;Pulse width modulation;Pulse inverters;Size control;Pulse generation
This index covers all technical items - papers, correspondence, reviews, etc. - that appeared in this periodical during the year, and items from previous years that were commented upon or corrected in this year. Departments and other items may also be covered if they have been judged to have archival value. The Author Index contains the primary entry for each item, listed under the first author's name. The primary entry includes the coauthors' names, the title of the paper or other item, and its location, specified by the publication abbreviation, year, month, and inclusive pagination. The Subject Index contains entries describing the item under all appropriate subject headings, plus the first author's name, the publication abbreviation, month, and year, and inclusive pages. Note that the item title is found only under the primary entry in the Author Index. | 1984 Combined Author Index IEEE Industry Applications Society Publications |  | Induction motors;Indexes;Electrostatics;DC motors;Space heating;Inverters;Synchronous motors;hydrogen;iodine;sulphur;indium;phosphorus;tungsten;fluorine
| 1984 IEEE Industry Applications Society Annual Meeting |  | Induction motor drives;DC motors;Inverters;Pulse width modulation;Induction motors;Rectifiers;Electrostatics;indium;californium;actinium
Losses of inverter-fed asynchronous motors and their experimental evaluation are considered. The formal expressions of iron and copper losses are first recalled, and it is shown as they are influenced by the harmonic content of inverter output voltages. Theoretical and experimental values of these losses are then given together with the presentation of the experimental tests used for their determination. A suitable set of tests is then suggested for the determination of the conventional efficiency of inverter-fed asynchronous motors. The content cannot be considered exhaustive on the matter. It represents only a first contributive approach to the standardization of inverter-fed asynchronous motor tests. | A Contribution to Tests Standardization for Inverter-Fed Asynchronous Machines |  | Testing;Standardization;Voltage;Iron;Copper;Inverters;Stators;Industry Applications Society;Frequency;Air gaps
The use of bipolar transistors in high-frequency power conversion applications is often limited by device storage time. Storage time is related to saturation effects in the power transistor, and an example is shown of the application problem caused by excess storage time in a single-phase inverter operated at variable load. The general principle of reducing storage time by quasi-saturated operation has been known but not well documented. The operation of a quasi-saturated transistor switch is described, showing the improvements in storage time over operation in classical saturation. Further, the use of quasi-saturation techniques is extended to high-power Darlington transistors, where improvement in storage time is more significant than for the simple bipolar device. Results are given for both a 50-A bipolar transistor and a 50-A Darlington transistor. Practical guidelines are given for selecting suitable circuit components. | A Technique for Increasing Power Transistor Switching Frequency |  | Power transistors;Switching frequency;Circuits;Inverters;Bipolar transistors;Switches;Safety;Temperature;Industry Applications Society;Clamps
The properties of a dual thyristor are advantageously used for the development of very high-efficiency dc-dc converters. A new device named ``dual thyristor'' having static and dynamic characteristics dual to that of a thyristor has been recently reported. The development aspects of a dual thyristor based high-efficiency dc-dc converter with an intermediate ac link using a high-frequency inverter is described. The output voltage is regulated by varying the frequency of operation of the inverter. In spite of the relatively high-frequency operating range of this device between 30 kHz and 100 kHz, high efficiency of operation of the converter is obtained due to the use of lossless snubbers. Further, the selfprotective nature of the device against overcurrents enables a high reliability of operation of the dc-dc converter. | DC to DC Converters with High-Frequency AC Link |  | DC-DC power converters;Thyristors;Voltage control;Inverters;Frequency;Switching loss;Bipolar transistors;Logic devices;Diodes;Predictive models
A new regulated utility interactive inverter for direct photovoltaic energy feedback to the mains has been realized. A modulated buck converter converts the photovoltaic dc current to a rectified 50-Hz sine wave current, and the following self-commutated half-bridge generates a 50-Hz sine wave current, which is fed into one phase of the public power grid. This nonclassical inverter needs only three power transistor switches and isolates the grid and the photovoltaic array using a commercial 50-Hz transformer. It acts as a current source, and due to pulsewidth modulation its output is a sine wave current with very low total harmonic distortion of one percent. The overall efficiency of the 1-kW prototype is at least 88 percent between 250 and 1000 W, and the projected efficiency is over 90 percent for 1-20 kW. Furthermore, a circuit which tracks the maximum power available from the photovoltaic generator has been developed. This circuit regulates the input power to its maximum by detecting the phase angle between the voltage and power ripples at the inverter input. | Realization of a New Inverter Circuit for Direct Photovoltaic Energy Feedback into the Public Grid |  | Inverters;Feedback circuits;Photovoltaic systems;Solar power generation;Power generation;Phase modulation;Buck converters;DC generators;Mesh generation;Power grids
Besides the ability to change the frequency and amplitude of output voltages a high-performance frequency changer (FC) should produce sinusoidal output voltages and sinusoidal in-phase input currents and allow bidirectional power flow. The Venturini FC meets all these requirements but has some deficiencies which affect its practicality. Three kinds of improved FC's-a new direct FC and its special applications, a current source FC, and a voltage source indirect FC-which retain all good features of Venturini's FC and overcome its deficiencies are investigated. Their principles, features, and problems are discussed. New control laws and control circuits are proposed. | High-Performance PWM Frequency Changers |  | Pulse width modulation;Voltage;Frequency conversion;Reactive power;AC-DC power converters;Bidirectional power flow;Pulse width modulation inverters;Power harmonic filters;Protection;Circuits
The design of a new microcomputer controlled modulator for a pulsewidth modulated (PWM) inverter supplying a three-phase induction machine is presented. The requirements for the control of variable speed drives in general are discussed. The specifications for the PWM modulator are set out and explained. Analog and digital techniques are used in the design. All the control parameters of the modulator are under microcomputer control, and a few different PWM switching strategies may be implemented. The system is thus very flexible. The modulator has a very high frequency resolution. Some experimental results are also included. | A New Microcomputer Controlled Modulator for PWM Inverters |  | Microcomputers;Pulse width modulation inverters;Pulse width modulation;Microprocessors;Frequency;Induction machines;Space vector pulse width modulation;Pulse inverters;Variable speed drives;Pulse generation
Pulsewidth modulation (PWM) techniques for inverter control of ac motors is becoming increasingly popular because of the number of practical advantages it offers over other techniques. Different PWM control strategies can be implemented more easily using microprocessor control. A modified microprocessor-based PWM technique incorporating linearization of the output voltage, with simultaneous reduction in the harmonic content is presented. | Microprocessor-Based PWM Inverter Using Modified Regular Sampling Techniques |  | Pulse width modulation inverters;Sampling methods;Pulse width modulation;Microprocessors;Frequency;Voltage control;Space vector pulse width modulation;AC motors;Pulse inverters;Industry Applications Society
A 4.5-kV 3000-A gate turn-off (GTO) thyristor has been developed for use in high-power motor drive control equipment such as inverters and choppers. The high gate turn-off current of 3000 A is achieved by decreasing the variation of on-state voltages as well as turn-off times between segments which compose the GTO thyristor. This idea is supported by observation of infrared radiation during the turn-off process in the parallel operation of two segments with different on-state voltages or turn-off times. The parallel operation behavior is well simulated by a two-dimensional numerical simulation. Such design considerations and electrical characteristics of the newly developed high-power GTO thyristor are described. The device has a forward blocking capability of 4.5 kV, a maximum gate turn-off current of 3000 A, on-state voltage of 3.0 V at 3000 A, turn-on time of 10 μs, and turn-off time of 25 μs. | Turn-On and Turn-Off Characteristics of a 4.5-kV 3000-A Gate Turn-Off Thyristor |  | Thyristors;Voltage;Cathodes;Flexible printed circuits;Electric variables;Anodes;Industry Applications Society;Fingers;Motor drives;Control equipment
The development of power semiconductors and their application in the past few decades has brought about new requirements for their protection by fuses. In a large number of applications the fuse has to interrupt a direct-current fault. These applications include chopper circuits, regenerative dc drives, battery supplies, traction applications, and inverter circuits used in variable-speed ac drives and uninterruptible power supplies. Guidance is provided on fuse selection in typical circuits. | DC Fusing in Semiconductor Circuits |  | Fuses;Voltage;Fault currents;Circuit faults;Protection;Manufacturing;Plasma temperature;Inverters;Industry Applications Society;Choppers
The factors which influence the current response to a current command for a normal autosequentially commutated current link inverter (ASCI) are discussed. A simple new method of notching the output current waveform for the ASCI is presented, which is used to control the ac output current from the ASCI. To demonstrate the improvement in the current response of the ASCI with notching (or NASCI), two typical classes of control systems of ac induction machine drives are considered. A performance comparison is made between ASCI and NASCI induction machine drives. Analysis and analog computer simulation results show that substantial improvement in dynamic response is achieved when the notching is utilized. | A Modified Control Method for Fast-Response Current Source Inverter Drives |  | Pulse width modulation inverters;Drives;Control systems;Voltage control;Rectifiers;Circuits;Commutation;Induction machines;AC motors;Inductors
A new GTO current source inverter in which two auxiliary GTO's are added to the basic inverter circuit, which consists of six GTO's and three capacitors, is presented. One of the auxiliary GTO's is connected between the positive line of the inverter and the neutral of three Y-connected capacitors; another is connected between the negative line and the neutral. In the proposed inverter, the charges of three capacitors are controlled at the same time by means of pulsewidth modulation (PWM) to main GTO's and auxiliary GTO's. This inverter can supply both the sinusoidal current and voltage to the motor. The PWM control technique, the operating principle, and the experimental results for 2.2-kW induction motor drives are described. The output current waveform of this inverter is closely sinusoidal, as opposed to trapezoidal in the basic inverter circuit. The steady-state characteristics of the GTO-CSI induction motor drive system are analyzed by the state-variable methods, and a close agreement between the analyzed and the experimental results is obtained. Smooth and noiseless drive of induction motor over a wide range of speed is observed. | New GTO Current Source Inverter with Pulsewidth Modulation Control Techniques |  | Pulse inverters;Pulse width modulation inverters;Pulse modulation;Capacitors;Pulse width modulation;Induction motor drives;Voltage;Steady-state;Circuit noise;Induction motors
In small dc systems that might incorporate photovoltaic sources, load management can be handled conveniently by microcomputer. AC loads of adjustable frequency can take advantage of the microcomputer especially if the input voltage is variable. It was for this application that a simple PWM algorithm was developed. It proved to have good characteristics with respect to harmonic suppression and both software and hardware implementation. | A PWM Inverter Algorithm for Adjustable Speed AC Drives Using a Nonconstant Voltage Source |  | Pulse width modulation inverters;Voltage;Microcomputers;Pulse width modulation;Photovoltaic systems;Solar power generation;Load management;Frequency;Application software;Harmonics suppression
Detailed models are presented for the stationary and synchronous sine-triangle current regulators. Analytical and test results are compared for purposes of model verification and regulator evaluation. The results demonstrate the limitations of the two most often used current regulators and the robustness of the synchronous current regulator. The stationary sine-triangle and hysteretic current regulators are shown to have steady-state characteristics that depend on slip, operating frequency, and motor impedance. In contrast the synchronous regulator, because it lacks these dependencies, exhibits ideal steady-state current regulator characteristics without sacrificing bandwidth. Moreover, the complexities traditionally associated with the synchronous regulator are overcome with a simple equivalent implementation. | A New Synchronous Current Regulator and an Analysis of Current-Regulated PWM Inverters |  | Regulators;Pulse width modulation inverters;Steady-state;Testing;Robustness;Hysteresis;Frequency;Synchronous motors;Impedance;Bandwidth
The on-line pulsewidth modulation (PWM) of a voltage source inverter for converter-fed ac drives is presented. The modulation is realized by software, thus allowing a direct interface between the microprocessor-based speed control and the on-off commands for the inverter. An efficient modulation technique is achieved by asynchronous switching of the inverter phases; a current control loop provides fast feedback, so that a fast step response of the stator currents can be obtained. All control functions, including field-oriented speed control of an induction motor, are performed by a 16-bit microprocessor. Experimental results obtained with a 22-kW induction motor prove that the proposed scheme provides a very good performance of the drive from standstill up to the field weakening range. | Software Pulsewidth Modulation for μP Control of AC Drives |  | Space vector pulse width modulation;Pulse modulation;Pulse width modulation inverters;Pulse width modulation converters;Pulse width modulation;Velocity control;Induction motors;Pulse inverters;Voltage;Phase modulation
A high-performance current-controlled inverter must have a quick current response in transient state and low harmonic current content in steady state. However, in general, these requirements contradict each other. A novel control scheme is proposed which is based on the current deviation vector and satisfies both requirements. Experimental results showed good agreement with the anticipated performance. | A Novel Control Scheme for Current-Controlled PWM Inverters |  | Pulse width modulation inverters;Steady-state;Equations;Circuits;Zero voltage switching;Industry Applications Society;Current control;Acoustic noise;Predictive control
In order to obtain a compact lightweight electric power source for ground vehicles, ships, and airplanes which cannot be fed from external power sources, a super high-speed reluctance generator system is proposed. The system consists of a reluctance machine, a voltage source inverter, and control circuits. The output characteristics are calculated using an equivalent circuit of the reluctance generator. The experimental results obtained at 24 000 r/min show that an efficiency of more than 85 percent and an output of more than 1.5 kW were achieved. The excellent agreement of the measured and calculated values verified the correctness of the analysis method and parameter measurements. | Principles and Output Characteristics of Super High-Speed Reluctance Generator System |  | Reluctance generators;Reluctance machines;Induction generators;Rotors;Voltage;Inverters;Equivalent circuits;Synchronous generators;Machine windings;Reactive power
Switched reluctance (SR) drives offer the advantages of simple and robust motor construction, high speeds, high overall efficiencies over a wide operating range of torque and speed, simple power converter circuits with a reduced number of switches, and excellent controllability. The basis of these claims is explained. The history of the SR system, in particular the extensive research at Nottingham and Leeds Universities, and the basic operating principles and design considerations for motors and power converters are reviewed. Alternative configurations are discussed. The difficulties of establishing a simple mathematical model for the motor and of calculating torque and inverter VA requirements are examined. A comparison of the VA requirements for SR and pulsewidth modulation (PWM) is given for a 7.85-kW system. Measured drive performance is discussed in terms of efficiency over an operating envelope, specific output, controllability, and power converter ratings. Earlier traction drives, incorporating a constant power range and including regeneration, are reported together with the constant torque industrial drives and more recent traction extensions. The long-term potential of the drive is discussed for a wide range of applications. A comprehensive list of references is provided. | High-Performance Switched Reluctance Brushless Drives |  | Pulse width modulation;Strontium;Reluctance motors;Traction motors;Switching circuits;Controllability;Torque;Drives;Robust control;Switching converters
A new method of air-gap flux sensing in induction machines is introduced which is based on sensing the voltage across individual motor coils. By subtracting the voltage across two properly located motor coils a signal is obtained which is independent of stator ir drop and nearly independent of motor leakage reactance drop. By combining the proposed flux sensing method with conventional current transducers, the electromagnetic torque is readily computed. The method has been implemented in the laboratory and good correlation has been obtained for both sinusoidal and inverter power supplies. | A New Approach to Flux and Torque-Sensing in Induction Machines |  | Induction machines;Voltage;Coils;Air gaps;Induction motors;Stators;Transducers;Torque;Laboratories;Inverters
Interior permanent-magnet (IPM) synchronous motors possess special features for adjustable-speed operation which distinguish them from other classes of ac machines. They are robust high powerdensity machines capable of operating at high motor and inverter efficiencies over wide speed ranges, including considerable ranges of constant-power operation. The magnet cost is minimized by the low magnet weight requirements of the IPM design. The impact of the buried-magnet configuration on the motor's electromagnetic characteristics is discussed. The rotor magnetic circuit saliency preferentially increases the quadrature-axis inductance and introduces a reluctance torque term into the IPM motor's torque equation. The electrical excitation requirements for the IPM synchronous motor are also discussed. The control of the sinusoidal phase currents in magnitude and phase angle with respect to the rotor orientation provides a means for achieving smooth responsive torque control. A basic feedforward algorithm for executing this type of current vector torque control is discussed, including the implications of current regulator saturation at high speeds. The key results are illustrated using a combination of simulation and prototype IPM drive measurements. | Interior Permanent-Magnet Synchronous Motors for Adjustable-Speed Drives |  | Synchronous motors;Variable speed drives;Reluctance motors;Torque control;Saturation magnetization;Rotors;AC machines;Robustness;Permanent magnet motors;Inverters
Torque characteristics of brushless dc motors are studied in terms of the EMF and the feed currents for two feeding schemes: two-phase feeding and three-phase feeding. Various techniques for minimizing torque ripple are considered and discussed. For three-phase feeding systems, a selective harmonics elimination technique is studied and its effectiveness is evaluated. | Minimization of Torque Ripple in Brushless DC Motor Drives |  | Torque;Brushless DC motors;Synchronous motors;DC motors;Feeds;Pulse width modulation inverters;Rotors;Brushless motors;Stators;Servomotors
A half-bridge inverter circuit capable of providing a wide range of ac output voltages and frequencies is presented. The inverter uses asymmetrical thyristors (ASCR's), which have the advantages of high-power handling capability, small turn-on and turn-off times, and exhibit the same ruggedness associated with conventional thyristors in regards to surge current and gating requirements. By using ASCR's for the main and auxiliary devices, the inverter offers other advantages such as low snubber-power loss, low commutation loss, simple protection circuits, and the ability to operate at high frequencies with different types of loads. Output voltage control is obtained by feeding the inverter from a variable dc source. Two fixed-value auxiliary dc sources are used to obtain a constant-current interruption capability. The performance of the inverter is evaluated both analytically and experimentally. | A High-Frequency Variable-Voltage-Fed Inverter |  | Inverters;Frequency;Circuits;Thyristors;Oil insulation;Industry Applications Society;Surge protection;Voltage control;Performance analysis;North America
With the recent advances of power transistors and microprocessors it has become possible to design high-dynamic-performance ac-servo drives free of moving contacts using synchronous or asynchronous motors. Both schemes have their particular strengths. A general control principle, based on field or rotor orientation, is described which has been realized with a state-of-the-art microcomputer, where all the signal processing, including modulation of the inverter, is performed by software. Extensive tests have been carried out with different motors to compare the characteristics of the various types of drives. | Microprocessor-Controlled AC-Servo Drives with Synchronous or Induction Motors: Which is Preferable? |  | Induction motors;Synchronous motors;Power transistors;Microprocessors;Micromotors;Rotors;Microcomputers;Signal processing;Inverters;Software performance
New quick-response and high-efficiency control of an induction motor, which is quite different from that of the field-oriented control is proposed. The most obvious differences between the two are as follows. 1) The proposed scheme is based on limit cycle control of both flux and torque using optimum PWM output voltage; a switching table is employed for selecting the optimum inverter output voltage vectors so as to attain as fast a torque response, as low an inverter switching frequency, and as low harmonic losses as possible. 2) The efficiency optimization in the steady-state operation is also considered; it can be achieved by controlling the amplitude of the flux in accordance with the torque command. To verify the feasibility of this scheme, experimentation, simulation, and comparison with field-oriented control are carried out. The results prove the excellent characteristics for torque response and efficiency, which confirm the validity of this control scheme. | A New Quick-Response and High-Efficiency Control Strategy of an Induction Motor |  | Induction motors;Pulse width modulation inverters;Torque control;Steady-state;DC motors;Automatic control;Hysteresis motors;Limit-cycles;Voltage control;Switching frequency
Pulsewidth modulation (PWM) waveforms for decreasing the acoustic noise of an induction motor are presented and relate to earlier work concerning the loss of minimum PWM waveforms. The proposed control scheme combines merits of PWM control with those of pulse amplitude modulation (PAM) control to achieve silent operation of the induction motor. Calculation of the optimum PWM waveforms is complicated because the function representing the PWM wave contains many variables to converge and many modes in initial values. For example, when the pulse number of the PWM wave is 225, the number of variables is 112 and the initial values would be about 4 x 10<R>23</R>. Therefore, to get the optimum PWM wave, the convergence calculation of 112 variables using steepest-hill-gradient procedure must be tried with every mode of the waveforms. It is shown how to solve such difficult problems, and examples are presented of solved PWM waveforms. Through use of experimental means, acoustic noise is measured and better noise reduction of 10-15 dB can be achieved, compared with the noise of PAM operation. | Optimum PWM Waveforms of an Inverter for Decreasing Acoustic Noise of an Induction Motor |  | Pulse width modulation inverters;Acoustic noise;Induction motors;Pulse width modulation;Space vector pulse width modulation;Acoustic pulses;Noise reduction;Amplitude modulation;Convergence;Acoustic measurements
DC motors and drives have previously been the choice for traction applications. The desire to use an induction motor in similar applications has been unfulfilled due to the absence of a suitable ac drive controller that could fully exploit the economical, rugged, and simple ac induction motor. AC drives using vector-control techniques are available to gain the high-performance operation in precise-torque and four-quadrant applications. This paper describes the use of such a drive for locomotion of large coal-handling equipment. | AC Drives in Traction Applications |  | DC motors;AC motors;Induction motors;Traction motors;Torque control;Machine vector control;Marine vehicles;Inverters;Industry Applications Society;Magnetic flux
The brushless self-excited synchronous motor with halfwave rectified field circuits has been invented already by Nonaka. For the low-speed drive of the motor a new method of the voltage supply which superimposes a higher-order harmonic component on sinusoidal low-frequency voltage by a pulsewidth modulated (PWM) GTO inverter is presented. The amplitude and frequency of the fundamental component and those of the harmonic component are controlled independently by a microcomputer-based PWM strategy. It is confirmed from the experimental results that controllable brushless self-excitation and smooth low-speed operation without torque pulsation are achieved by the proposed scheme. | Low-Speed Drive of PWM-VSI-Fed Brushless Self-Excited Synchronous Motor |  | Pulse width modulation;Synchronous motors;Pulse width modulation inverters;Voltage;Rotors;Magnetic flux;Diodes;Brushless motors;Frequency;Torque control
A clamped load-commutated ac-ac frequency converter for induction heating applications is presented. The converter provides variable frequency, continuous output current with low harmonic distortion, and has an optimum performance in the medium frequency range of 400 Hz to 3 kHz. A steady-state analysis of the converter for a series/parallel compensated load is presented. The effects of changes in circuit parameters on the operation of the circuit are described and preferred operating conditions are established. Test results on an experimental setup are presented. | A Clamped AC-AC Frequency Converter for Induction Heating |  | Frequency conversion;Circuits;Inverters;Power generation;Power harmonic filters;Voltage;Static power converters;Thyristors;Power system harmonics;Steady-state
Rectifier-inverter types of static frequency changers (SFC's) typically employ bulky dc link reactive components to establish the required dc bus voltage. The negative effects of these components on overall system performance and evolution have been the subject of many past research publications. It is demonstrated that these unwanted components can be eliminated through the use of suitable SFC power circuit topologies. Two such topologies (i.e.,SFC Structures 1 and 2) are investigated here. These converter structures employ state-of-the-art power semiconductor components and optimized rectifier-inverter switching schemes. Finally, theoretical and experimental results show that proposed converter structures offer significant performance improvements at the cost of only moderate power and logic circuit complexity. | Rectifier-Inverter Frequency Changers with Suppressed DC Link Components |  | Frequency;Circuit topology;Voltage;Power semiconductor switches;System performance;Space technology;Power conversion;Industry Applications Society;Pulse width modulation inverters;Switching converters
Resonant power conversion techniques are examined and applied to high-frequency link inverters. A novel control principle using two high-frequency inverters modulated in phase to produce a dc isolated carrier containing wanted output on its sidebands is discussed. This power signal, when rectified, filtered, and inverted, results in sinusoidal outputs at utility frequencies. The method is analyzed for both dc and ac outputs and is demonstrated with a 3-kW high-frequency link inverter feeding both resistive and utility interactive loads. Typical waveforms are illustrated and performance is discussed. | Phase-Modulated Resonant Power Conversion Techniques for High-Frequency Link Inverters |  | Resonance;Power conversion;RLC circuits;Resonant frequency;Pulse width modulation inverters;Pulse width modulation converters;Switching circuits;Power semiconductor switches;FETs;Pulsed power supplies
Two different pulsewidth modulation (PWM) schemes for current source inverters (CSI) are described. The first one is based on off-line optimization of individual switching angles and requires a microprocessor for implementation and the second one uses a special subharmonic modulation and could be implemented with analog and medium-scale integration (MSI) digital circuits. When CSI's are used in ac motor drives, the optimal PWM pattern depends on the performance criteria being used, which in turn depend on the drive application. In this paper four different performance criteria are considered: 1) current or torque harmonic elimination, 2) current harmonic minimization, 3) speed ripple minimization, and 4) position error minimization. As an example a self-controlled synchronous motor (SCSM) supplied by the PWM CSI is considered. The performance of the CSI-SCSM with the optimal PWM schemes proposed herein are compared with that using a conventional 120° quasi-square wave current. | Optimal Pulsewidth Modulation for Current Source Inverters |  | Pulse inverters;Pulse width modulation inverters;Pulse modulation;Pulse width modulation;Minimization;Switching circuits;Microprocessors;Digital modulation;Digital circuits;AC motors
This index covers all technical items - papers, correspondence, reviews, etc. - that appeared in this periodical during the year, and items from previous years that were commented upon or corrected in this year. Departments and other items may also be covered if they have been judged to have archival value. The Author Index contains the primary entry for each item, listed under the first author's name. The primary entry includes the coauthors' names, the title of the paper or other item, and its location, specified by the publication abbreviation, year, month, and inclusive pagination. The Subject Index contains entries describing the item under all appropriate subject headings, plus the first author's name, the publication abbreviation, month, and year, and inclusive pages. Note that the item title is found only under the primary entry in the Author Index. | 1986 Combined Author Index IEEE Industry Applications Society Publications |  | Indexes;Inverters;Reluctance motors;Induction motors;Power system harmonics;Power systems;Harmonic analysis;sulphur;iodine;indium;hydrogen;phosphorus
A conversion technique using high-frequency inverters and cycloconverters is presented. The technique has application to battery charger and inverter applications. The high operating frequencies and reversible nature of the converters can result in significant cost, weight, and size reductions. The technique is applied to produce high-efficiency converters for photovoltaic systems. Results for a 6-kVA 110-Vdc/240-Vac single-phase converter are presented. The converter consists of two phase square wave inverters supplying a four-pulse cycloconverter stage. A peak conversion efficiency of 95 percent is achieved with a total output distortion below 3 percent. Standing losses are extremely low, being approximately 1 percent of the converter rating. The converters are reversible by nature and operation as an ac-dc intertie is possible. | A High-Frequency Inverter Cycloconverter Cascade |  | Inverters;Transformers;Batteries;Water heating;Switches;Photovoltaic systems;Australia;Costs;Topology;Frequency
A method is proposed for implementing a PWM transistor inverter using a microcomputer. The control of the input de voltage to the inverter allows the use of a unique pattern of switching angles and a continuous variation of the output voltage. The periodically measured input de voltage defines completely the switching instants, which are inversely proportional to the measured dc voltage. A 10-bit A/D, converter allows a voltage and consequently a frequency resolution of 0.1 percent. Since the proposed method does not require extensive look-up tables, only about 700 bytes of memory were required for the inverter implementation using a TMS 9900 microprocessor. | Microcomputer Implemented PWM Inverter Using a Unique Pattern of Switching Angles |  | Microcomputers;Pulse width modulation inverters;Pulse width modulation;Voltage control;Voltage measurement;Space vector pulse width modulation;Equations;Frequency conversion;Microprocessors
The traditional circuit-based analysis of static power converters has proven to be unsuitable for handling the design requirements of the ever-growing number of circuit topologies. This situation has prompted the introduction and use of analysis methods based on converter function rather than circuit configuration. Such a method is presented, the novel feature of which is that it is simultaneously applicable to a group of converter families instead of individual converters. The resulting advantages are obvious, and they are conclusively demonstrated here. | Generalized Functional Model for Three-Phase PWM Inverter/Rectifier Converters |  | Pulse width modulation inverters;Rectifiers;Transfer functions;Switching converters;Switches;Static power converters;Circuit topology;Voltage;Chromium;Switching circuits
With the application of gate turn-off thyristors (GTO's) and PWM control techniques, a current source inverter capable of producing sinusoidal input/output (I/O) voltages and currents has been developed. The sinusoidally modulated current is fed to the GTO's in the rectifier and inverter sections. The overvoltage-absorption capacitors connected to the ac input and output terminals function as a filter and, consequently, the waveforms of the input/output voltages and currents become sinusoidal. Because the PWM control utilizes the high-speed switching characteristics of the GTO's, the dc link current smoothing reactor and the overvoltage absorption capacitors are greatly reduced. The dc link voltage in the rectifier section is controlled to adjust the ac motor current. This is accomplished by using the firing angle shift method in conjunction with the method involving varying the width of the bypass gate pulses, which put the rectifier section into a bypass state. The current source GTO inverter is used to drive an 11-kW induction motor. As a result, excellent acceleration and deceleration characteristics are obtained, which verifies that the new current source inverter is quite suitable for driving an ac motor at variable speeds. | A Current Source GTO Inverter with Sinusoidal Inputs and Outputs |  | Pulse width modulation inverters;Thyristors;Voltage control;Rectifiers;Capacitors;Pulse width modulation;AC motors;Surges;Filters;Smoothing methods
A GTO current source inverter which consists of six main GTO's, two auxiliary GTO's, and three capacitors is presented. This inverter can supply both the sinusoidal voltage and current to the motor by pulsewidth modulation (PWM) techniques. The normal PWM pattern produced by two control signals with the carrier and the modulating waves and the optimal PWM pattern determined by the harmonic analysis are described. The experimental waveforms for 2.2-kW induction motor drives are given and the circuit operation of this inverter in the PWM technique is clearly shown. In addition, the steady-state characteristics of this inverter-induction motor drive system are analyzed by the state-variable methods, and a close agreement between the analyzed and the experimental waveforms is obtained. It is shown that the harmonic components are eliminated or reduced by using the optimal PWM pattern, and the new inverter with sinusoidal current and voltage is very excellent for ac motor drive. | Analysis of PWM GTO Current Source Inverter-Fed Induction Motor Drive System |  | Pulse width modulation inverters;Induction motor drives;Pulse width modulation;Voltage;AC motors;Capacitors;Pulse inverters;Optimal control;Harmonic analysis;Circuits
A control method for GTO PWM inverter parallel-set operation and a new protection system for prevention of short-circuit faults caused by turn-off failure, both to realize a high-power drive system are described. Timing control of GTO gate pulse command provided by a feedback loop, and a reactor at the output of the inverter can minimize the cross current flowing between inverters and can balance the output current of each inverter in inverter parallel-set operation. This method eliminates the necessity of selecting GTO's of equal characteristics, and can apply to parallel-set operation of three or more inverters. The new protection system judges the on and off states of the GTO from the GTO gate-cathode voltage and detects turn-off failure of the GTO. This method positively stops the inverter system safely and reliably upon turn-off failure of the GTO. Experiments are carried out on a 30-kVA inverter and two sets of 450-kVA GTO inverters. | New Approach to a High-Power GTO PWM Inverter for AC Motor Drives |  | Pulse width modulation inverters;AC motors;Thyristors;Protection;Timing;Inductors;Voltage control;Control systems;Feedback loop;Industry Applications Society
The application of sliding mode control for improving the dynamic response of a self-controlled synchronous motor (SCSM) based position servo system is presented. Sliding mode control gives fast dynamic response with no overshoot and zero steady-state error. It has the important feature of being highly robust, i.e., insensitive to plant parameter variations and external disturbances. A design procedure is outlined for the sliding mode controller for a servo driving using the self-controlled synchronous motor. A novel scheme for fast torque reversal is proposed and implemented. Digital computer simulation of the overall position control system is carried out using a time domain model in the d-q reference frame. The rigorous simulation of the servo system with sliding mode control shows the existence of limit cycles in the position response with certain type of speed encoder. Experimental results are provided for a 3-hp synchronous motor based servo drive. The sliding mode controller is implemented using a single-board microcomputer which controls a GTO thyristor current source inverter to drive the motor. | A Servo-Control System Using a Self-Controlled Synchronous Motor (SCSM) with Sliding Mode Controller |  | Servosystems;Synchronous motors;Sliding mode control;Control systems;Servomechanisms;Thyristors;Steady-state;Computer errors;Error correction;Robustness
Recent developments of high-energy permanent magnet (PM) materials such as neodymium-iron-boron have focused attention on the use of PM synchronous motors supplied from inverters for a wide variety of speed control applications. PM motor drives are readily applicable where full torque is required up to full or base speed. They are, however, limited in their ability to operate in the power-limited regime where the available torque is reduced as the speed is increased above its base value. In contrast with the field weakening approach used in dc drives, the magnet is permanent. The torque-speed operating limits of PM motor drives, of conventional design are explored, and then design measures which can substantially extend operation into the power-limited regime are proposed. A trade-off between the low speed-torque limit and the extent of the speed range above base speed is achieved by variations in magnet dimensions and the depth of inset of the magnets in the rotor iron. Experimental results are presented for two motors of different design, each using neodymium magnets and each supplied from a current-controlled inverter with hysteresis control of current waveshape. | Operating Limits of Inverter-Driven Permanent Magnet Motor Drives |  | Permanent magnet motors;Magnetic materials;Synchronous motors;Inverters;Motor drives;Velocity control;Magnetic field measurement;Torque measurement;Rotors;Iron
| Discussion of "Diesel Electric Locomotive Propulsion Systems - A Look into the Future" |  | Propulsion;Induction motors;Pulse width modulation inverters;DC motors;Wheels;Voltage;Traction motors;Adhesives;Axles;Circuits
A new converter concept for driving the switched reluctance motor has been developed. This converter has only one switching device per phase, uses a unipolar dc supply, returns all the trapped energy to the source, and does not require bifilar windings; it is called a C-dump converter because the trapped energy is dumped in a capacitor and then returned to the dc source. The topology for several different C-dump converters is presented. In addition, the design and experimental results for a C-dump converter using a chopper to recover the energy dumped on the capacitor are presented. | Development of a Unipolar Converter for Variable Reluctance Motor Drives |  | Reluctance motors;Strontium;Switching converters;Circuit faults;Capacitors;Electric variables control;Stators;Induction motors;Inverters;Switching circuits
A new current pulsewidth modulation (PWM) method is presented which uses the principle of creating zero three-phase currents at selected instants of time, through which the load current harmonic content can be controlled along with the magnitude of its fundamental content. This gives rise to reduction of motor torque ripples through the selection of suitable PWM patterns and a fast current control in the inverter by varying the pulsewidths of the PWM pattern. Under this new PWM mode of operation, the autosequentially commutated inverter (ASCI) circuit can be modified easily so that a higher number of pulses can be accommodated within a half-cycle, compared to the normal ASCI circuit. The experimental oscillograms verify the effectiveness of the new PWM method. | A New PWM Control Method for Three-Phase Autosequentially Commutated Current Source Inverters |  | Pulse width modulation inverters;Pulse width modulation;Commutation;Circuits;Pulse inverters;Space vector pulse width modulation;Current control;Induction motor drives;Pulse width modulation converters;Power system harmonics
A new pulsewidth modulation strategy requiring fewer commutations for a given number of pulses per cycle is described. Requisite switching schedules are developed for a general inverter. Harmonic analysis of the line voltage waveform is done for a few cases. The current and the torque waveforms of such a PWM inverter feeding an induction motor and incorporating current-limiting inductors are computed. Experimental voltage and current waveforms are presented. | Novel Control Strategy for Sinusoidal PWM Inverters |  | Pulse width modulation inverters;Space vector pulse width modulation;Pulse width modulation;Voltage;Commutation;Processor scheduling;Harmonic analysis;Torque;Induction motors;Inductors
Adjustable-speed ac drive systems (ASD) have come to maturity since their introduction over 15 years ago. It is estimated that over 100 000 units are now in use. At the present time, the available industry standards do not provide sufficient guidance to the user. Most of the currently available standards were developed for uses other than ASD. Also, some proposed standards are being developed but have not progressed as rapidly as originally planned. A simplified discussion of the principles of ASD, their different types, and major components is provided. A brief evaluation of the applicability of the available industry standards, particularly to larger ASD, is presented to assist the user. A review of the proposed standards is also presented to keep the user abreast of developments in this area. | Specifying Adjustable-Speed AC Drive Systems and Currently Available Industry Standards |  | Variable speed drives;Pulse width modulation inverters;Standards development;Induction motors;Rotors;AC motors;Analog-digital conversion;Synchronous motors;Power supplies;Wounds
A fundamental component model of current-regulated naturally sampled PWM inverters operating in the pulse-dropping mode is proposed. Analytical and test results are compared for purposes of model verification and regulator evaluation. The results demonstrate the problems with the classical (stationary reference frame) current regulator that occur in this region of operation. In contrast, the synchronous reference frame regulator is shown to have ideal steady-state response in this region. | Operation of Naturally Sampled Current Regulators in the Transition Mode |  | Regulators;Pulse width modulation inverters;Current control;Voltage;Steady-state;Pulse width modulation;Switching frequency;Torque control;Hysteresis;Industry Applications Society
An application of modern control theory to the control of a current-source-inverter (CSI) fed induction motor drive system is presented. A linear quadratic Gaussian (LQG) control scheme is developed in which the Kalman filter is tuned for high robustness by a method of Doyle and Stein. The design is carried out for a sample system, and the robustness analysis and computer simulation results are included. | Robust Control of a CSI-Fed Induction Motor Drive System |  | Robust control;Induction motor drives;Robustness;Control systems;Differential equations;Robust stability;Steady-state;Control theory;Computer simulation
Most high-performance inverter-fed induction motor drive systems require signals corresponding to the input voltages of the motor for parameter adaptation. Low-performance systems require the signals for stabilization. The voltage signals are used in the controller circuit and therefore require isolation. Isolation of the voltage signals is not a cost-effective solution in low-power motor drive systems. The fact that the base drive signals to the transistor inverter are isolated makes them the ideal choice for the reconstruction of the motor line voltages. A method of sensing line voltages from the base drive signals of the transistor inverter circuit is described. A step-by-step derivation of the voltage sensing algorithm is given which leads to a simple realization. The synthesized voltages are used in parameter adaptation for inverter-fed induction motor drives. The sensing scheme has been implemented on a laboratory prototype, providing experimental results which are presented. | A Method of Sensing Line Voltages for Parameter Adaptation of Inverter-Fed Induction Motor Servo Drives |  | Induction motors;Servomechanisms;Induction motor drives;Inverters;Servomotors;Voltage control;Motor drives;Circuit synthesis;Signal synthesis;Laboratories
Vector control schemes are used in inverter-fed induction motor drives to obtain high performance. Crucial to the success of the vector control scheme is the knowledge of the instantaneous position of the rotor flux. The position of the rotor flux is measured in the direct scheme and estimated in the indirect schemes. Since the estimation of the flux position requires a priori knowledge of the induction motor parameters, the indirect schemes are all machine-parameter dependent. Changes in temperature and saturation levels of the machine vary the machine parameters and, hence, indirectly influence both the steady state and the dynamic operation of the drive system. Analytic expressions are derived to evaluate the effects due to parameter sensitivity. The simulation is experimentally verified on a drive system. | Study of Parameter Sensitivity in High-Performance Inverter-Fed Induction Motor Drive Systems |  | Induction motor drives;Rotors;Machine vector control;Induction motors;Magnetic field measurement;Stators;Electrical resistance measurement;Current measurement;Power measurement;Torque measurement
Advances in the available performance of induction motor-inverter systems permit these drive systems to meet progressively more demanding performance criteria. High-performance servos require the induction motor to produce high torque and power. The severely repetitive load cycles stress the motor's insulation with high operating temperatures. The traditional rating of the induction motor based on ac line operation is not useful under these circumstances. In spite of the complexity of the thermal problem, an approximate thermal calculation procedure will allow servo designers and users alike to predetermine thermally safe load cycles for induction motor servo drives. Study is directed to the formulation of a simplified thermal model of vector-controlled induction motor servos rated between 1 and 15 kW and to the subsequent use of this model to predict thermally safe load cycles. A set of normalized curves relating duty cycle and torque is presented for the available classes of motor insulation. Theoretical results are supported by experimental verification on an existing vector-controlled induction motor servo system. | Identification of Thermally Safe Load Cycles for An Induction Motor Position Servo |  | Thermal loading;Induction motors;Servomechanisms;Torque;Servomotors;Thermal resistance;Ocean temperature;Insulation;Predictive models;Induction motor drives
A new switch-mode rectifier (SMR) topology has been developed and presented in this paper. Its advantages over other SMR topologies include: high input power factor, minimum input current distortion, elimination of dc link bus electrolytic capacitors, and minimization of switching stresses of high-frequency inverter stage components. | An SMR Topology with Suppressed DC Link Components and Predictive Line Current Waveshaping |  | Topology;Rectifiers;Reactive power;Power harmonic filters;Capacitors;Diodes;Power system harmonics;Industry Applications Society;Voltage;Circuits
A new method of direct inverter pulsewidth modulation (PWM) is described. In this technique the pulsewidths are determined by equating the incremental areas of the reference signal with the output pulse areas. This PWM method is compared to conventional methods, such as the natural PWM and the regular PWM, which are based on geometrical constructions. Harmonic analysis shows that the direct PWM method has less harmonic distortion that the other methods. Moreover, this technique is particularly suitable for microprocessor-based implementation since the pulsewidths are computable in real time from simple analytic expressions. It is shown that the output pulsewidths are directly proportional to the reference amplitude and inversely proportional to frequency. Therefore, constant volts/hertz operations and other modes of operation can be implemented very simply with a minimal storage requirement. | An Algebraic Algorithm for Microcomputer-Based (Direct) Inverter Pulsewidth Modulation |  | Pulse inverters;Pulse width modulation inverters;Pulse modulation;Pulse width modulation;Space vector pulse width modulation;Frequency;Voltage control;Industry Applications Society;Hardware;Microprocessors
The dc link filter elements in a three-phase voltage source inverter-fed induction motor system can affect the performance of the drive system if not properly chosen. The requirements, design considerations, and a simplified procedure for the selection of filter component values based on minimization of voltage and current ripple currents in the dc link, damping effects, and on resonant frequency considerations are formulated. Typical computational results and experimental waveforms are presented. | DC Link Filter Design Considerations in Three-Phase Voltage Source Inverter-Fed Induction Motor Drive System |  | Filters;Induction motor drives;Magnetic separation;Pulse width modulation inverters;Resonant frequency;Capacitors;Damping;Voltage fluctuations;Inductors;Industry Applications Society
The interior permanent magnet (IPM) synchronous motor is compatible with extended-speed-range constant-power operation by means of flux-weakening control. Flux weakening uses stator current components to counter the fixed-amplitude magnetic airgap flux generated by the rotor magnets, performing a role similar to field weakening in a separately excited dc motor. The nature of current regulator saturation caused by the finite inverter dc source voltage is described, marked by premature torque and power degradation at high speeds in the absence of flux-weakening control. This is followed by presentation of a new flux-weakening control algorithm developed as a modification of an established feedforward IPM torque control algorithm described previously in the literature. Attractive features of this new algorithm include smooth drive transitions into and out of the flux-weakening mode, fast response, as well as automatic adjustment to changes in the dc source voltage. Simulation and empirical test results from a 3-hp laboratory IPM motor drive are used to confirm the constant-power operating envelope achieved using the new flux-weakening control algorithm. | Flux-Weakening Regime Operation of an Interior Permanent-Magnet Synchronous Motor Drive |  | Synchronous motors;Torque control;Automatic control;Stators;Counting circuits;Magnetic separation;Magnetic flux;Saturation magnetization;DC generators;Rotors
A new brushless half-speed synchronous motor combined with a voltage source inverter is presented. The diode is inserted into one phase of the stator winding, and then the stationary magnetic field is superimposed on the revolving field. The rotor structure of the proposed motor is composed of the quadrature-axis (q-axis) squirrel-cage damper windings on the salient poles. By superimposing a stationary magnetic field on the stator, the motor is compelled to run at exactly half synchronous speed. For purposes of direct comparison the machine is tested with various configurations of damper windings. The experimental results are shown, and it is proved that the motor has excellent performance. The proposed brushless synchronous motor is very simple, robust, and maintenance-free. | A New Brushless Half-Speed Synchronous Motor with Q-Axis Squirrel-Cage Damper Winding Driven by Voltage Source Inverter |  | Synchronous motors;Voltage;Inverters;Magnetic fields;Diodes;Stator windings;Rotors;Testing;Machine windings;Robustness
One of the major problems in inverter-fed motors is the high level of audible noise produced by harmonic current and voltage components. To analyze these phenomena the field in the machine airgap is calculated using the rotating field theory together with the Maxwell stress theorem. This analysis yields a way for predicting the spectrum components produced by the motor and for relating it to the airgap flux density distribution time harmonics caused by the nonsinusoidal supply. The theoretical approach is used for calculating the airgap flux density distribution and the frequency spectrum components of a small three-phase squirrel-cage induction motor fed by a six-step voltage source inverter (VSI) and by a pulsewidth-modulated (PWM) inverter. The theoretical results are compared with experiments. | Analysis of the Audible Noise of Three-Phase Squirrel-Cage Induction Motors Supplied by Inverters |  | Acoustic noise;Induction motors;Pulse width modulation inverters;Voltage;Frequency;Stators;Stress;Harmonic analysis;Pulse inverters;Electromagnetic forces
Constant margin-angle control is a triggering scheme that can eliminate the commutation failure and increase the power factor and efficiency of commutatorless motors. The described scheme does not need to detect the margin angle, but the dc current and overlap angle are detected instead. The margin angle is controlled by using a correction table of the lead angle in terms of the dc current, which provides a practical solution to implement the constant margin-angle control. The problems introduced by the scheme, the occurrence of instability and commutation failure, are discussed, and methods to eliminate them are presented. Experimental results confirm the validity of this scheme. | Constant Margin-Angle Control of Commutatorless Motor Using Microcomputer |  | Commutation;Micromotors;Microcomputers;Synchronous motors;Voltage;Steady-state;Reactive power;Industry Applications Society;Inverters
The switching lag-time that prevents the phase shortage of inverter arms causes serious waveform distortions and fundamental voltage drops in pulsewidth-modulated inverter output. Distortions in the PWM inverter-fed induction motor system over the various frequencies of the carrier are investigated and a correction circuit with PWM potential feedback is proposed; the effectiveness of that circuit is shown by experiments. | Waveform Distortion and Correction Circuit for PWM Inverters with Switching Lag-Times |  | Pulse width modulation inverters;Switching circuits;Pulse width modulation;Frequency;Voltage;Pulse inverters;Feedback circuits;Signal generators;Induction motors;Thyristors
The development of digital devices has led to the production of PWM inverters for driving induction motors having high-frequency carriers over 10 000 Hz. However, the popular digital devices exhibit difficulties in arriving at the precise switching instants because of limitation of available memory capacity and of bits, especially in the low-frequency region. Basic discussions on the magnetic flux and torque ripple and an introduction to a memory-saving and low-torque-ripple new PWM (split zero vector) method are given. The experiments show fairly good current waveforms, low iron loss, and low acoustic noise. | New PWM Method for Fully Digitized Inverters |  | Pulse width modulation inverters;Pulse width modulation;Torque;Acoustic noise;Frequency;Voltage;Induction motors;Iron;Digital circuits;Clocks
A new control technique based on dead beat control theory to obtain a nearly sinusoidal PWM inverter output voltage is described. The closed-loop digital feedback system measures the output and controls the inverter switches to generate the required pulsewidth-modulated (PWM) pattern to produce low total harmonic distortion (THD) sinusoidal output voltage. This scheme inherently provides very good voltage regulation, phase positioning, and compensation for load disturbances and nonlinear loads. A theoretical analysis, computer simulation, and experimental results for a single-phase bridge inverter controlled by an Intel 8086 microprocessor-based system is presented. | Dead Beat Microprocessor Control of PWM Inverter for Sinusoidal Output Waveform Synthesis |  | Microprocessors;Pulse width modulation inverters;Voltage control;Pulse measurements;Control system synthesis;Control theory;Output feedback;Distortion measurement;Control systems;Switches
Power MOSFETs are fast-switching devices suitable for high-frequency operations. However, high-speed switching and circuit inductance may cause voltage spikes to appear across the device and damage it. Three types of voltage clamp circuits that can be used with power MOSFETs are considered, and their essential features and characteristics are studied. The different modes of operation with these clamp circuits are discussed, and the design equations to determine these parameters in each clamp circuit are presented. The losses in the three clamp circuits are evaluated and compared. One clamp circuit is shown to offer outstanding advantages and is found to be suitable for high-frequency applications such as PWM inverters. | Voltage Clamp Circuits for a Power MOSFET PWM Inverter |  | Voltage;Clamps;MOSFET circuits;Power MOSFET;Pulse width modulation inverters;Power transistors;Switching circuits;Frequency;FETs;Industry Applications Society
A new three-phase current source inverter topology is presented, consisting of three single-phase bridge inverters connected in series and feeding the isolated windings of a standard three-phase induction motor. Because a current zero in one phase now does not affect the others, it enables the implementation of a wide range of current PWM patterns for the reduction and selective elimination of torque pulsations. Furthermore, this system allows for very fast control of the fundamental load current through the use of sinusoidal PWM, a method that was not possible to implement on existing inverter topologies. | A New Three-Phase Current Source Inverter with Flexible PWM Capability |  | Pulse width modulation inverters;Pulse width modulation;Bridge circuits;Space vector pulse width modulation;Torque;Thyristors;Topology;Induction motors;Industry Applications Society;Pulse inverters
A new control parameter is proposed to achieve output regulation and bidirectional power flow of a parallel-resonant converter which employs a controlled output rectifier. The control parameter, θ angle, is defined as the displacement angle between the firing of the inverter switches and their corresponding rectifier switches. Employing θ angle control, the control-to-output characteristics of the converter are shown to be load independent. Closed-form expressions for the steady-state operation are derived. Desired operating regions are analytically defined such that all inverter switches are naturally commutated and output rectifier switches are line commutated. | A Novel Control for Bidirectional Power Flow of a Parallel Resonant Converter |  | Bidirectional power flow;Resonance;Switches;Rectifiers;Inverters;Voltage control;Switching circuits;Partial response channels;Displacement control;Aerospace industry
The optimization of a photovoltaic pumping system based on an induction motor driven pump that is powered by a solar array is presented in this paper. The motor-pump subsystem is analyzed from the point of view of optimizing the power requirement of the induction motor, which has led to an optimum u-f relationship useful in controlling the motor. The complete pumping system is implemented using a dc-dc converter, a three-phase inverter, and an induction motor-pump set. The dc-dc converter is used as a power conditioner and its duty cycle is controlled so as to match the load to the array. A microprocessor-based controller is used to carry out the load-matching. | Performance Optimization of Induction Motor-Pump System Using Photovoltaic Energy Source |  | Optimization;Photovoltaic systems;Solar power generation;Induction motors;DC-DC power converters;Inverters;DC motors;Maintenance;Costs;Input variables
The power factor and the waveforms of the currents of voltage source inverters can be improved essentially when two-pulse inverters are used-one at the line side and the other at the machine side. Both inverters are controlled by similar current vector controllers. The reference value of the stator current can be calculated by field-oriented control or by decoupling, for example. The reference value of the line current is derived from the actual state of the mains and the machine. Furthermore, on-line optimization of the pulse pattern by programmable read-only memory control (PROMC) is used. | Highly Dynamic Four-Quadrant AC Motor Drive with Improved Power Factor and On-Line Optimized Pulse Pattern with PROMC |  | AC motors;Reactive power;Voltage;Pulse inverters;Thyristors;Control systems;Automatic control;Stators;PROM;AC machines
The design of high-current high-voltage MOSFET inverters requires measures to reduce the switching losses of the flyback diodes. Saturable reactances have been used in the case of a 4.5-kVA MOSFET inverter to limit the di/dt during commutations. The switching overvoltages of the reactances are absorbed by one common clamping circuit per bridge leg. The drive control system and the space vector modulator for the generation of the PWM switching sequences are implemented in a single-chip microcomputer. | High-Speed Drive System with Ultrasonic MOSFET PWM Inverter and Single-Chip Microprocessor Control |  | MOSFET circuits;Pulse width modulation inverters;Microprocessors;Control systems;Loss measurement;Ultrasonic variables measurement;Switching loss;Diodes;Switching circuits;Surges
Two controlled-current pulsewidth-modulated (PWM) converters have been integrated into rectifier-inverter links of variable-speed ac motor drives. The authors focus on developing a mathematical model of the rectifier-inverter link and presenting experimental justification of the model. The characteristics of the rectifier-inverter system and the constraints imposed by the voltage feedback loop and dc link voltage are discussed. The rectifier-inverter system is made to drive a "selfcontrolled" synchronous motor, thus forming a system for which both the utility and the motor currents are near sinusoidal. The optimized power conversion capability of the motor is now matched by unity power factor operation on the rectifier side. Fast reversal from motoring to regenerative braking capability is demonstrated experimentally. | Characteristics of a Controlled-Current PWM Rectifier-Inverter Link |  | Pulse width modulation;AC motors;Synchronous motors;Pulse width modulation converters;Mathematical model;Voltage;Feedback loop;Power conversion;Reactive power;Rectifiers
A classification of ac drive technology is presented. A series of diagrams show how the various types of ac drives have evolved into families that meet various application requirements. The objective is to provide a convenient graphical format from which suitable drive types for classes of applications are readily apparent. The diagrams are organized around the input and output power circuit topology with the type of semiconductor power switch as the primary classification element. All other drive properties, such as motor type, control strategy, power level, voltage level, and regeneration capability, are incorporated by segmenting and highlighting portions of the basic diagrams. A discussion of drive properties is also presented and integrated with the graphical presentations. | A Graphical Approach to AC Drive Classification |  | Circuit topology;Power semiconductor switches;Synchronous motors;Inverters;AC motors;Voltage control;Drives;Costs;Energy conservation;Industry Applications Society
A novel scheme is formulated to control the dc link current of a current source inverter induction motor (CSIM) drive which greatly enhances the current response with substantial benefits on the overall dynamic performance of the drive. In addition to conventional closed-loop control with a PI regulator, the novel scheme incorporates a function generator to compensate for the motor back-EMF seen by the dc link. Application of this scheme to an indirect field-oriented CSIM drive is presented, and improvement in the drive performance is documented. | DC Link Current Control for High-Performance CSIM Drives |  | Current control;DC motors;Induction motors;Pulse width modulation inverters;Regulators;Torque;Control systems;Stators;Signal generators;Rectifiers
The autosequentially commutated current-fed inverter (ASCI) is widely used due to its simplicity, ruggedness, and inherent regeneration capability. It can be readily equipped with a field-oriented controller. However, the variable recharge time during commutation causes a displacement in the position of the MMF as inferred from the commutation state of the output thyristors. Therefore an error in torque angle occurs for sudden changes in torque command. The details of this problem are described quantitatively. A compensation strategy is proposed, and a circuit implementation is shown. Experimental results are included to demonstrate the effectiveness of the technique. It is concluded that this phenomenon must be taken into account for optimum performance of the drive. | A Method for Compensation of Variable Commutation Delay in Current Source Inverters |  | Delay;Inverters;Commutation;Torque;Thyristors;Voltage;Capacitors;Stators;Circuits;Frequency
| Correction to ``Robust Control of a CSI-Fed Induction Motor Drive System'' |  | Robust control;Induction motor drives;Inverters;Torque;Thyristors;Voltage;Delay effects;Open loop systems;Commutation;AC motors
This index covers all technical items - papers, correspondence, reviews, etc. - that appeared in this periodical during the year, and items from previous years that were commented upon or corrected in this year. Departments and other items may also be covered if they have been judged to have archival value. The Author Index contains the primary entry for each item, listed under the first author's name. The primary entry includes the coauthors' names, the title of the paper or other item, and its location, specified by the publication abbreviation, year, month, and inclusive pagination. The Subject Index contains entries describing the item under all appropriate subject headings, plus the first author's name, the publication abbreviation, month, and year, and inclusive pages. Note that the item title is found only under the primary entry in the Author Index. | 1987 Subject Indexes IEEE Industry Applications Society Publications |  | Synchronous motors;Induction motors;DC motors;Corona;Indexes;Inverters;Grounding;indium;tungsten;actinium