Utilities implementing grid modernization programs or facing challenges of increased level of renewable integration are seeking tools that can provide distributed and dynamic Volt/Var control (VVC). This paper presents a distributed autonomous VVC approach that uses a large number of small rated var injection sources to convert a distribution feeder into a dynamically controllable VAR source. Field results from a 13-kV 6-MW distribution feeder with 91 distributed controllable VAR sources, each rated at 10 kVAR validate the proposed system-level control strategy to achieve independent control of volts and vars on distribution systems. | Turning Distribution Feeders Into STATCOMs | Capacitor banks;distributed control;distribution feeders;grid edge control;load tap changer (LTC);power electronics controllers;STATCOMs;volt–VAR control | Reactive power;Automatic voltage control;Switches;Inverters;Mathematical model
This paper presents an improved cascaded multilevel inverter (CMLI) based on a highly efficient and reliable configuration for the minimization of the leakage current. Apart from a reduced switch count, the proposed scheme has additional features of low switching and conduction losses. The proposed topology with the given pulse width modulation (PWM) technique reduces the high-frequency voltage transitions in the terminal and common-mode voltages. Avoiding high-frequency voltage transitions achieves the minimization of the leakage current and reduction in the size of electromagnetic interference filters. Furthermore, the extension of the proposed CMLI along with the PWM technique for 2m + 1 levels is also presented, where m represents the number of photovoltaic (PV) sources. The proposed PWM technique requires only a single carrier wave for all 2m + 1 levels of operation. The total harmonic distortion of the grid current for the proposed CMLI meets the requirements of IEEE 1547 standard. A comparison of the proposed CMLI with the existing PV multilevel inverter topologies is also presented in the paper. Complete details of the analysis of PV terminal and common-mode voltages of the proposed CMLI using switching function concept, simulations, and experimental results are presented in the paper. | A Highly Efficient and Reliable Inverter Configuration Based Cascaded Multilevel Inverter for PV Systems | Cascaded multilevel inverter (CMLI);common-mode voltage (CMV);leakage current;terminal voltage | Switches;Topology;Inverters;Leakage currents;Minimization;Pulse width modulation;Resistance
A novel carrier-based zero common-mode voltage (ZCMV) pulse-width-modulation (PWM) algorithm for a three-level (3L) neutral-point-clamped (NPC) inverter based on a group of modified ZCMV PWM sequences is proposed. In a half-carrier cycle containing four consecutive states, one among the three ZCMV switching states is applied twice. This paper proposes four novel ZCMV PWM sequences in addition to those that are realized from switching state arrangements in PWM techniques for the conventional two-level inverter. The harmonic characteristics due to those sequences are investigated in detail. Then, a simple online algorithm to minimize the root mean square current ripple, which can be advantageously extended for an n-inverter, is proposed. Harmonic performance and switching loss characteristic of the proposed ZCMV PWM have been compared to those of a conventional space-vector PWM and a three-state ZCMV PWM with reduced current ripple. Comparative analytical results verified by experimentation have shown that the proposed PWM scheme reduces the current harmonic distortion considerably in a high modulation index range of a 3L NPC inverter. | Novel Eliminated Common-Mode Voltage PWM Sequences and an Online Algorithm to Reduce Current Ripple for a Three-Level Inverter | Common-mode voltage (CMV);current ripple;harmonic distortion;pulse width modulation (PWM);PWM inverters;switching sequences;three-level (3L) neutral-point-clamped (NPC) inverter | Inverters;Switches;Harmonic analysis;Harmonic distortion;Voltage measurement;Space vector pulse width modulation
Different functionalities can be incorporated into wind energy conversion systems (WECSs) in resilient microgrids in order to reduce the total system cost and to assist their self-healing capability. Meanwhile, wind industry-based reliability surveys have addressed that power electronics components are the most vulnerable parts in WECS. Therefore, thermal stresses and lifetime consumption of WECS are critical factors for evaluating the added functionalities and for developing new control strategies as well. Almost all of the previous methodologies in the literature tackle the problem of lifetime assessment of WECS using only the behavior of wind generation profiles and reactive power injection, which is limited by grid codes. Subsequently, these approaches cannot efficiently achieve lifetime assessment in case of resilient microgrid operation and different load demands. This paper proposes a more convenient approach for thermal behavior, and lifetime assessment for WECSs that considers the influence of the added DSTATCOM functionality, and various modes of resilient microgrids operation. Moreover, the proposed approach utilizes a joint probability distribution function (JPDF) that combines both of the collected field data of wind generation and load demand levels as well. The feasibility of the proposed approach has been verified analytically and compared to the previously addressed approaches. It can be concluded that thermal behavior and reliability assessment of WECS are highly impacted by the added DSTATCOM functionality. | Thermal and Reliability Assessment for Wind Energy Systems With DSTATCOM Functionality in Resilient Microgrids | DSTATCOM;lifetime consumption;reliability;resilient microgrid;thermal behavior;WECS | Inverters;Reliability;Microgrids;Reactive power;Wind power generation;Thermal stresses;Stress
This paper describes how a comprehensive time-stepping coupled finite element phase flux linkage-based state-space modeling approach can be used for the characterization of induction motors in adjustable-speed drives. The model implemented the faster indirect and iterative coupling approach based on the curl-curl nondiffusion equation rather than the direct coupling approach, which is based on the curl-curl diffusion equation. The model presented in this paper is capable of rigorously modeling the effects of magnetic nonlinearities and space harmonics due to the machine magnetic circuits' topology and winding layouts, time harmonics resulting from electronic switching of inverters, as well as the synergistic interaction between these time and space harmonics. This includes the presentation of a unique approach for the calculation of electromagnetic torque by means of a concept of energy balance computed from instantaneous magnetic field solutions calculated at each time sample in an at cycle. This approach reveals higher content of torque ripples than given by more conventional approaches to torque calculations. The results of motor drive performance simulations and corresponding test results are shown to correlate well here with current waveforms and torque averages. This includes sinusoidal excitation and six-switch inverter excitation with pulsewidth modulation switching pattern, respectively. | Characterization of induction motors in adjustable-speed drives using a time-stepping coupled finite-element state-space method including experimental validation |  | Induction motors;Variable speed drives;Torque;Coupling circuits;Nonlinear equations;Inverters;Finite element methods;Iterative methods;Magnetic flux;Magnetic circuits
An induction-type motor with a toroidal core, called a surface induction motor (SIM), is proposed for any directional motion in a two-dimensional plane. In the case of small size, the SIM has large thrust compared with a linear induction motor (LIM) because the slots in the SIM can be used effectively. For practical use, a conventional double-layer winding and ordinary three-phase inverters are used. However, the winding is divided into four or eight sections in the direction of the circumference of the core. The eight-division-type SIM supplied by four inverters can change the direction of linear motion continuously with constant thrust by increasing the main winding current by only about 11%. | Two-dimensional drive characteristics by circular-shaped motor |  | Induction motors;Permanent magnet motors;Planar motors;Inverters;Magnetic cores;Toroidal magnetic fields;Industry Applications Society;Systems engineering and theory;Electromagnetic analysis;Coils
This paper describes a new method for estimating the incremental rotor position for an induction machine without using a shaft sensor. The method assumes a saturated induction motor having an engineered cage saliency spanning one pole pitch. The voltage-source inverter driving the machine is also used to inject a high-frequency signal which is needed to detect position. The paper discusses two ways in which this can be achieved. This method has been proven successful with a loaded machine at low speeds and overcomes problems associated with saturation. | A periodic burst injection method for deriving rotor position in saturated cage-salient induction motors without a shaft encoder |  | Hafnium;Rotors;Voltage;Induction motors;Stators;Frequency;Shafts;Sensor phenomena and characterization;Torque;Industry Applications Society
In this paper, the reflection behavior of a particular class of metamaterials, strongly connected with the realization of the DB boundary conditions (so called due to the vanishing of the normal components of the D and B fluxes) and the soft and hard (SH) boundary conditions, is presented. The metamaterial under study is modeled as an anisotropic, uniaxial, material with both permittivity and permeability dyadics. We consider several characteristics of such medium: presenting the critical angle of total transmission for the SH/DB material, analyzing its behavior as a function of the longitudinal permittivity and permeability, for both positive and negative values, and presenting its applications to the electromagnetic absorbers and to the polarization inverters. | Electromagnetic interaction with uniaxial metamaterials |  | Metamaterials;Magnetic materials;Boundary conditions;Permittivity;Permeability;Media
This paper concerns an application of a three-phase cage induction machine (IM) as a self-excited generator connected to the AC side of a voltage-source PWM bidirectional inverter. The generator is supposed to be driven by a low-head unregulated shaft hydraulic turbine. The proposed system is intended to be applied in rural plants as a low-cost source of high-quality AC sinusoidal regulated voltage with constant frequency. Simulation results are obtained based on the /spl alpha//spl beta//spl gamma/ stationary reference frame model of the IM. The experimental results demonstrated that the system presents satisfactory behavior when feeding AC loads and during the startup of induction motors. | Self-excited induction generator controlled by a VS-PWM bidirectional converter for rural applications |  | Induction generators;Pulse width modulation inverters;Voltage;Frequency;Power generation;Pulse width modulation converters;Induction machines;Pulse inverters;Pulse generation;Pulse modulation
In this paper, the dynamic overmodulation characteristics of current-regulated carrier-based high-performance pulsewidth modulation (PWM) voltage-source inverter drives are investigated. Dynamic and steady-state overmodulation operating modes are clearly distinguished, and the requirements for obtaining high performance in each mode are shown to be significantly different. Dynamic overmodulation characteristics of the modern triangle intersection PWM methods are modeled and shown to be unique for each method. The study reveals space-vector PWM (SVPWM) exhibits a minimum voltage magnitude error characteristic. It also indicates all the advanced triangle intersection PWM methods, including SVPWM, have limited dynamic overmodulation performance. To enhance the performance, an algorithm with superior performance is adapted from the direct digital PWM approach. Detailed induction motor drive simulations and experimental results illustrate the characteristics of modern triangle intersection PWM methods and the performance gained with the new dynamic overmodulation algorithm. | Dynamic overmodulation characteristics of triangle intersection PWM methods |  | Pulse width modulation;Pulse width modulation inverters;Space vector pulse width modulation;Voltage;Pulse width modulation converters;Pulsed power supplies;Pulse inverters;Uninterruptible power systems;Industry Applications Society;Switches
This paper describes an active gate drive circuit for series-connected insulated gate bipolar transistors (IGBTs) with voltage balancing in high-voltage applications. The gate drive circuit not only amplifies the gate signal, but also actively limits the overvoltage during switching transients, while minimizing the switching transients and losses. In order to achieve the control objective, an analog closed-loop control scheme is adopted. The closed-loop control injects current to an IGBT gate as required to limit the IGBT collector-emitter voltage to a predefined level. The performance of the gate drive circuit is examined experimentally by the series connection of three IGBTs with conventional snubber circuits. The experimental results show the voltage balancing by an active control with wide variations in loads and imbalance conditions. | Series connection of IGBT's with active voltage balancing |  | Insulated gate bipolar transistors;Voltage control;Pulse width modulation inverters;Switching circuits;Snubbers;Thyristors;Steady-state;Pulse width modulation;Industry Applications Society;Power electronics
The design and fabrication of a band-pass step impedance filter based on high and low dielectric constant sections has been realized on substrate integrated waveguide (SIW) technology. The overall process includes the design of the ideal band-pass prototype filter, where the implementation of the impedance inverters has been carried out by means of waveguide sections of lower permittivity. This can be practically achieved by implementing arrays of air holes along the waveguide. Several SIW structures with and without arrays of air holes have been simulated and fabricated in order to experimentally evaluate their relative permittivity. Additionally, the equivalent filter in SIW technology has been designed and optimized. Finally, a prototype of the designed filter has been fabricated and measured, showing a good agreement between measurements and simulations, which demonstrates the validity of the proposed design approach. | A novel band-pass filter based on a periodically drilled SIW structure |  | Permittivity;Band-pass filters;Rectangular waveguides;Impedance;Microwave filters;Permittivity measurement;Substrates
This paper presents a novel duty cycle-based direct torque control (DDTC) strategy for a three-level neutral point clamped inverter fed interior permanent magnet synchronous motor. DDTC methods proposed in the literature for three-level inverter fed DTC (3L-DTC) are complicated, parameter dependent, and pay little attention to inverter inherent switching constraints. In this paper, a simple yet robust duty ratio calculation method, which respects the inverter switching constraints, is proposed. Additionally, a novel switching strategy is adopted to minimize the effects of flux drooping phenomena seen in 3L-DTC drives during low-speed operations. The proposed 3L-DTC method is efficient in reducing both torque and flux ripples while operating at low switching frequencies. Therefore, it is suitable for medium-high power ac drives. Experimental results on a scaled down test rig and comparative analysis are provided to validate the effectiveness of the proposed strategy. | A Simple Duty Cycle Control Strategy to Reduce Torque Ripples and Improve Low-Speed Performance of a Three-Level Inverter Fed DTC IPMSM Drive | Direct torque control (DTC);interior permanent-magnet synchronous machine;neutral point clamped (NPC) inverter;three-level inverter;torque ripple reduction | Torque;Stators;Inverters;Switches;Rotors;Robustness;Switching frequency
A single-stage high-voltage gain boost inverter is getting popularity in applications like solar photovoltaic, fuel cell, uninterruptible power system (UPS) systems, etc. Recently, single-stage voltage boost multilevel Z-source inverter (ZSI) and quasi-Z-source inverter (QZSI) have been proposed for dc-ac power conversion with improved power quality. Multilevel ZSI uses more number of high-power passive components in the intermediate network, which increase the system size and weight. Also, its input current is discontinuous in nature which is not desirable in some of the applications like fuel cell, UPS systems, hybrid electric vehicle, etc. In this paper, a continuous current input three-level LC-switching-based voltage boost neutral-point-clamped inverter is proposed, which uses comparatively less number of high-power passive components at the same time retains all the advantages of multilevel QZSI/ZSI. It is able to boost the input dc voltage and give required three-level ac output voltage in a single stage. Steady-state analysis of the proposed inverter is discussed to formulate the relationship between the input dc voltage and three-level ac output voltage. A unipolar pulse width modulation technique devised for the proposed inverter to eliminate first center band harmonics is also presented. The proposed converter has been verified by simulation in MATLAB Simulink as well as performing experiment with the help of a laboratory prototype. | A Three-Level <italic>LC</italic>-Switching-Based Voltage Boost NPC Inverter | Boost inverter;pulse width modulation (PWM);shoot through;three-level inverter;Z-source inverter (ZSI) | Inverters;Capacitors;Inductors;Switches;Legged locomotion;Fuel cells;Uninterruptible power systems
The accurate control of the line current, robust and dynamic behavior even under distorted grids and other system faults are the most important requirements for grid-connected inverters. Applying direct current control to multilevel inverters combines the advantages of both and is an enabling step towards improved inverter performance. Direct current controllers suffer from high complexity at increased level count, which is resolved by using geometrical principles and simple analytical calculations for switching vector selection within the space vector diagram. The simplified, novel parametric controller concept is scalable to inverters with arbitrary level count, which does not require any switching tables and the new fully symmetric setup guarantees equal switching frequencies among the three phases. The hypotheses are further confirmed on a real hardware test setup on the example of a three-level NPC inverter hardware and a Xilinx development platform. Experimental results prove the expected behavior of the direct current control under various conditions, which shows a general approach to balance the dc-link capacitors of diode-clamped inverters within the theoretical limits and demonstrates the benefits of using field programmable gate arrays as a controller platform. | Direct Current Control for Grid-Connected Diode-Clamped Inverters | Current control;field-programmable gate arrays (FPGAs);multilevel systems;robust control | Inverters;Voltage control;Aerospace electronics;Current control;Switches;Field programmable gate arrays;Switching frequency
This paper proposes a new type of cascaded ac-ac converter with phase-shift control and reduced number of inductors. It can attain high voltage levels by using standard low-voltage rating semiconductor devices. The proposed converter is resistant to current shoot-through and does not require pulse-width modulation (PWM) dead-time; these lead to greatly enhanced system reliability and effective utilization of PWM voltages. Moreover, it does not require current/voltage polarity sensors, lossy snubbers, or dedicated PWM strategies for commutation. These features make it possible to design the converter with reduced control complexity, and obtain output voltage with less distortion. The cascaded units in the proposed converter share the inductors; therefore, number of inductors, inductors footprints, and magnetic volume can be reduced. The phase-shift PWM control is also presented. It increases the effective frequency of the converter by the number of cascaded units, which decreases the size of the passive components and/or the current and voltage ripples. In order to demonstrate the advantages of the proposed converter, detailed comparative simulations and experimental results of the proposed 2-unit, 3-unit, and 4-unit cascaded converters are provided. | Cascaded Dual-Buck AC–AC Converter With Reduced Number of Inductors | AC–AC converter;cascade;dual-buck;high voltage level;multilevel;phase-shift;reliability | Inductors;Pulse width modulation;MOSFET;Reliability;Voltage control;Inverters;Logic gates
An integrated field and armature current control strategy is proposed for dual three-phase variable flux reluctance machines (VFRMs). The proposed method utilizes a sinusoidal current biased by dc offset rather than separated field and armature currents in an external field current control. In order to generate the dc and ac components together, a dual three-phase inverter is adopted, in which one side of each stator winding is connected to a neutral point. The dq-axis currents are controlled by the dual three-phase inverter, whereas zero sequence current is generated as a field current by the zero vector redistribution between two inverters. Since the integrated current control allows an integrated winding, which reduces the winding resistance to half, the copper loss can be also reduced to half. To apply the vector control scheme, the voltage and torque equations are derived for dual three-phase VFRMs in a synchronous dq-axis frame. These equations are also utilized for the dynamic simulation with the aid of MATLAB/Simulink. The experimental results validate that the proposed strategy can effectively increase the efficiency and extend the operating speed range. | Integrated Field and Armature Current Control for Dual Three-Phase Variable Flux Reluctance Machine Drives | Copper loss;dual three-phase inverter;variable flux reluctance machine;vector control;zero sequence | Windings;Current control;Stator windings;Inverters;Mathematical model;Rotors
A grid-forming inverter (GFI) is an important component for the operation of an islanded microgrid. Its purpose, similar to a conventional slack bus generator, is to build up a reference voltage for other distributed generating units in the microgrid. Usually, a nested-loop proportional plus integral (PI) control structure is employed to control a GFI in a dq reference frame. However, conventional PI-based nested-loop control method has a deteriorative performance under parameter variations. In this paper, a novel nested-loop control strategy is proposed for control of a GFI system containing an LC output filter and loads. The proposed method does not require a precise model for the inverter system and can better deal with uncertainties and LC filter resonance without using any passive or active damping mechanisms. It utilizes a sliding-mode control in the inner current loop and a mixed H<sub>2</sub>/H<sub>∞</sub> optimal control in the outer voltage loop, which provides the advantages of constant switching frequency, low total harmonic distortion, robustness against parameters variations, and fast transient response. The simulation and hardware experiments presented in this paper demonstrate the proposed controller's improved transient and steadystate performance in various key criteria, over conventional PI-based nested-loop control strategy. | Control of a Grid-Forming Inverter Based on Sliding-Mode and Mixed ${H_2}/{H_\infty }$ Control | Grid-forming inverter (GFI); ${LC}$ filter;mixed ${H_2}/{H_\\infty }$ control;nested-loop control;sliding-mode control (SMC) | Voltage control;Inverters;Switching frequency;Robustness;Control systems;Current control;Damping
A concentrated winding interior permanent-magnet synchronous motor (IPMSM) capable of being used in wide speed range applications is designed and introduced. The IPMSM in the study is capable of being operated either from a single supply or from two converters in an open winding configuration. In this study, the phase windings are open connected to two separate voltage source converters: a dc-supplied main bridge, capable or supply real and reactive power, and a floating bridge (FB), connected to a capacitor and only capable of supplying reactive power to the motor. Vector diagram analysis and two-dimensional finite-element analysis (FEA) are presented to illustrate the extension of the capabilities of the IPMSM compared to the usual Y connection. The open winding IPMSM is built and performance experimentally investigated over a wide range of speeds. The results demonstrate 10-15% higher power capability using an open winding and FB, compared to the single inverter drive by experiments. | Design, Control, and Experimental Test of an Open-Winding IPM Synchronous Motor | Dual inverter drive;field weakening (FW);open-winding interior permanent-magnet (IPM) synchronous motor;wide speed range | Windings;Inductance;Inverters;Torque;Bridge circuits;Rotors;Magnetic flux
This paper presents time-varying and constant switching frequency based sliding-mode control (SMC) methods for three-phase transformerless dynamic voltage restorers (TDVRs) which employ half-bridge voltage source inverter. An equation is derived for the time-varying switching frequency. However, since the time-varying switching frequency is not desired in practice, a smoothing operation is applied to the sliding surface function within a narrow boundary layer with the aim of eliminating the chattering effect and achieving a constant switching frequency operation. The control signal obtained from the smoothing operation is compared with a triangular carrier signal to produce the pulse width modulation signals. The feasibility of both SMC methods has been validated by experimental results obtained from a TDVR operating under highly distorted grid voltages and voltage sags. The results obtained from both methods show excellent performance in terms of dynamic response and low total harmonic distortion (THD) in the load voltage. However, the constant switching frequency-based SMC method not only offers a constant switching frequency at all times and preserves the inherent advantages of the SMC, but also leads to smaller THD in the load voltage than that of time-varying switching frequency-based SMC method. | Time-Varying and Constant Switching Frequency-Based Sliding-Mode Control Methods for Transformerless DVR Employing Half-Bridge VSI | Constant switching frequency;dynamic voltage restorer (DVR);sliding-mode control (SMC);time-varying switching frequency | Switching frequency;Voltage control;Capacitors;Sliding mode control;Topology;Circuit faults
The propagation induced pulse broadening (PIPB) effect of the SET pulses in 65nm bulk inverter chains is characterized and discussed generated by the heavy ion microbeam. An odd-even separated layout placement strategy is implemented in the test chip to improve the resolution of the broadened width measurement. The experiment results show that bigger transistor size is able to inhibit the PIPB effect better, but the well structure and layout topology show insignificant influence on the PIPB effect of the SET pulses generated by the low LET heavy ions. | Characterization of Single-Event Transient Pulse Broadening Effect in 65 nm Bulk Inverter Chains Using Heavy Ion Microbeam | Heavy ion beams;single event transients;transient propagation | Inverters;Layout;Transistors;Ions;Topology;Pulse measurements;MOS devices
In this paper, a dc-link voltage sensorless control technique is proposed for single-phase two-stage grid-coupled photovoltaic (PV) converters. Matching conventional control techniques, the proposed scheme assigns the function of PV maximum power point tracking to the chopper stage. However, in the inverter stage, conventional techniques employ two control loops: outer dc-link voltage and inner grid current control loops. Diversely, the proposed technique employs only current control loop and mitigates the voltage control loop, thus eliminating the dc-link high-voltage sensor. Hence, system cost and footprint are reduced, and control complexity is minimized. Furthermore, the removal of the dc-link voltage loop proportional-integral controller enhances system stability and improves its dynamic response during sudden environmental changes. The system simulation is carried out, and an experimental rig is implemented to validate the proposed technique effectiveness. In addition, the proposed technique is compared with the conventional one under varying irradiance conditions at different dc-link voltage levels, illustrating the enhanced capabilities of the proposed technique. | PV Single-Phase Grid-Connected Converter: DC-Link Voltage Sensorless Prospective | DC-link voltage control;grid connection;maximum power point tracking (MPPT);photovoltaic;single-phase converter | Voltage control;Inverters;Current control;Capacitors;Maximum power point trackers;Topology;Resonant frequency
Based on the brushless dc motor driven by a four-switch three-phase inverter (FSTPI), a current control scheme is proposed to reduce the current ripple of both the normal conduction region and the commutation region. Assuming c-phase winding is connected to the middle point of a dc-link capacitance, in the normal conduction region when a-phase and b-phase windings conduct, the current of c-phase may not be zero because of c-phase back electromotive force. The proposed strategy adds two regulating vectors into each control cycle based on the traditional PWM scheme, and controls the c-phase current to be zero by controlling the working time of the regulating vectors in each control cycle. In the commutation region, the noncommutated phase or the outgoing phase switch is modulated by comparing the change rate of the incoming and outgoing phase currents to maintain the noncommutated phase current constant. Compared with the traditional current control strategy, good control effect is kept in both the normal conduction region and the commutation region by accurately controlling the working time of the voltage vectors. The proposed strategy does not need to adjust the parameters of the controller, and it is simple and easy to implement. The experimental results prove the correctness and effectiveness of the control strategy. | A Current Control Scheme of Brushless DC Motors Driven by Four-Switch Three-Phase Inverters | Brushless dc motor (BLDCM);current control;four-switch three-phase inverter (FSTPI) | Integrated circuits;Commutation;Switches;Pulse width modulation;Current control;Windings;Torque
Single Event Transients (SETs) are a major concern for space applications, particularly when hardened flip flops are used to reduce the sensitivity of sequential logic. Characterizing SETs is complex as both the cross section and the pulse width must be measured. In the 65 nm test chip presented in this paper, three different SET measurement circuits, implemented on the same die, are characterized and compared. Using these SET detectors, heavy-ion test results are presented. The detectors are compared and a detailed study of the SET sensitivity of multiple gates operating at different logical, load and voltage conditions is presented. | Detailed SET Measurement and Characterization of a 65 nm Bulk Technology | Single event effect (SEE);single event transient (SET) | Detectors;Pulse measurements;Logic gates;Transient analysis;Delays;Inverters;Sensitivity
This paper presents a universal tuning system for harmonic operation of series-resonant inverters (SRI), based on a self-oscillating switching method. In the new tuning system, SRI can instantly operate in one of the switching frequency harmonics, e.g., the first, third, or fifth harmonic. Moreover, the new system can utilize pulse density modulation (PDM), phase shift (PS), and power-frequency control methods for each harmonic. Simultaneous combination of PDM and PS control method is also proposed for smoother power regulation. In addition, this paper investigates performance of selected harmonic operation based on phase-locked loop (PLL) circuits. In comparison with the fundamental harmonic operation, PLL circuits suffer from stability problem for the other harmonic operations. The proposed method has been verified using laboratory prototypes with resonant frequencies of 20 up to 75 kHz and output power of about 200 W. | Universal Tuning System for Series-Resonant Induction Heating Applications | Harmonic operation mode;induction heating systems;phase-locked loops (PLLs);self-oscillating | Harmonic analysis;Tuning;Phase locked loops;Switching frequency;Resonant frequency;Voltage-controlled oscillators;Q-factor
Three-phase inverter-based multibus ac power systems could suffer from the harmonic instability issue. The existing impedance-based stability analysis method using the Nyquist stability criterion once requires the calculation of right-half-plane (RHP) poles of impedance ratios, which would result in a heavy computation burden for complicated systems. In order to analyze the harmonic stability of multibus ac systems consisting of both voltage-controlled and current-controlled inverters without the need for RHP pole calculation, this paper proposes two sequence-impedance-based harmonic stability analysis methods. Based on the summary of all major connection types including mesh, the proposed Method 1 can analyze the harmonic stability of multibus ac systems by adding the components one by one from nodes in the lowest level to areas in the highest system level, and accordingly, applying the stability criteria multiple times in succession. The proposed Method 2 is a generalized extension of the impedance-sum-type criterion to be used for the harmonic stability analysis of any multibus ac systems based on Cauchy's theorem. The inverter controller parameters can be designed in the forms of stability regions in the parameter space, by repetitively applying the proposed harmonic stability analysis methods. Experimental results of inverter-based multibus ac systems validate the effectiveness of the proposed harmonic stability analysis methods and parameter design approach. | Sequence-Impedance-Based Harmonic Stability Analysis and Controller Parameter Design of Three-Phase Inverter-Based Multibus AC Power Systems | Harmonic stability;impedance-based analysis;inverter-based system;Nyquist stability criterion | Inverters;Stability criteria;Power system stability;Impedance;Harmonic analysis;Power harmonic filters
Cascaded boundary-deadbeat controller has been proven to be effective in controlling single-phase grid-connected inverter with LCL output filter. Such architecture mitigates filter resonance and offers good stability under stiff- and weak-grid conditions. However, its merits are offset by requiring many sensors, dedicated control loop to regulate the operating frequency, and high-precision intracycle information of the circuit variables to dictate the states of the switches. A modified cascaded boundary-deadbeat control law with reduced number of current sensors, the use of current band to regulate the operating frequency, and intracycle information recovery mechanism of the filter capacitor voltage for a virtually-grounded three-phase grid-connected inverter with LCL filter is presented. It inherits the merits of allowing the inverter to exhibit fast dynamic response and mitigating filter resonance. The contaminated intracycle information of the filter capacitor voltage is recovered so as to estimate and predict state trajectories accurately. Furthermore, a dc bus voltage feedforward injection scheme with reduced number of voltage sensor is proposed. It utilizes the duty cycle information of the gate signals to compensate the effect of the unbalanced dc bus capacitor voltages on causing modulation saturation and current distortion. The system characteristics under parametric variations will be studied. A 3-kW prototype has been built and evaluated under stiff- and weak-grid conditions. | Modified Cascaded Boundary-Deadbeat Control for a Virtually-Grounded Three-Phase Grid-Connected Inverter With LCL Filter | Boundary control;deadbeat control;inverters;LCL filter;second-order switching surface;stiff grid;weak grid | Switches;Inverters;Information filters;Capacitors;Sensors;Voltage control
This paper proposes a novel six-phase stacked multilevel inverter drive with only one dc source for a sixphase IM with symmetrically placed windings (60° apart). Using one dc source allows direct ac-ac conversion and the inverter can feed the power back to the grid at any power factor. This paper presents a systematic approach to use one dc source for the six-phase stacked multilevel inverter fed symmetric IM drive. Here the individual dc supply is realized by series connected (split) capacitors with inherent balancing of the neutral point (dc link capacitor mid point) current within a switching cycle. This also helps in reducing the dc-link capacitor size. To verify the concept experimentally, a six-phase stacked nine-level inverter is developed in the laboratory for a symmetric six-phase IM and it is run with V/f control. Detailed experimental results are presented to validate the concept. | Novel Symmetric Six-Phase Induction Motor Drive Using Stacked Multilevel Inverters With a Single DC Link and Neutral Point Voltage Balancing | Cascaded H-bridge (CHB);flying capacitor inverter (FC);induction motor (IM) drive;multilevel converter (MLC);neutral point current;six phase;topology | Inverters;Capacitors;Switches;Topology;Stacking;Modulation;Windings
A self-tuning controller for contactless electric vehicle (EV) charging systems based on inductive power transfer (IPT) with multiple power levels is proposed. The multiple charging levels (consisting of ten charging levels) are achieved by controlling the energy injection frequency of the transmitter coil of the IPT system. The proposed controller is capable of self-tuning the switching operations to the natural resonance frequency of the IPT system, and it benefits from soft-switching operations (zero-current switching), which ensures the maximum performance of the IPT system. The proposed controller has such a simple design, which can be implemented based on a simplified control circuit. The simulation of the proposed controller for an inductive charging system at different charging levels is carried out in MATLAB/Simulink. Also the proposed controller with an ac/dc/ac converter is implemented experimentally on an IPT charging system to verify the effectiveness of the controller at different charging levels. The experimental test results conform with the simulation results and verify that the proposed controller effectively enables self-tuning capability and soft-switching operations at different charging levels for IPT-based contactless EV charging systems. | Self-Tuning Variable Frequency Controller for Inductive Electric Vehicle Charging With Multiple Power Levels | Inductive power transfer (IPT);multi-charging-level;self-tuning control;soft-switching;variable frequency control | Switches;Resonant frequency;Frequency control;Zero current switching;Inverters;Transportation
Clock drift in digital controllers is of great relevance in many applications. Since almost all real clocks exhibit drifts, this applies in particular to networks composed of several individual units, each of which being operated with its individual clock. In the present paper, we demonstrate via extensive experiments on a microgrid in the megawatt range that clock drifts may impair frequency synchronization in low-inertia power systems. The experiments also show that-in the absence of a common clock-the standard model of an inverter as an ideal voltage source does not capture this phenomenon. As a consequence, we derive a suitably modified model of an inverter-interfaced unit that incorporates the phenomenon of clock drifts. By using the derived model, we investigate the effects of clock drifts on the performance of droop-controlled grid-forming inverters with regard to frequency synchronization and active power sharing. The modeling and analysis is validated via extensive experiments on a microgrid in the megawatt range. | Modeling, Analysis, and Experimental Validation of Clock Drift Effects in Low-Inertia Power Systems | Droop control;grid-forming inverters;low-inertia power systems;microgrids;power sharing;smart grid applications | Inverters;Clocks;Power systems;Frequency control;Analytical models;Frequency synchronization;Synchronization
This paper presents the analysis and design of a single-phase single-stage high-power-factor AC/DC converter employing a series-parallel resonant topology operating in self-sustained oscillating mode. A control approach is proposed to achieve low total harmonic distortion of the input current. This approach does not require sensing of the input current. In addition, the inverter output current is limited during transients, and the converter operates with zero voltage switching for all operating conditions including open and short circuit. The performance of the proposed scheme is verified experimentally on a 500 W prototype. | Self-oscillating resonant AC/DC converter topology for input power-factor correction |  | Resonance;DC-DC power converters;Topology;Zero voltage switching;Circuits;Reactive power;Switching converters;Switching frequency;Resonant frequency;Total harmonic distortion
An alternative approach to synthesizing single-stage converters (SSCs) with power-factor-correction (PFC) feature is presented in this paper. The proposed approach is primarily based on the concept of dither effect, from which PFC cells composed of energy buffers and high-frequency dither signals are introduced. Properly selecting an eligible PFC cell and inserting it in between input rectifier and DC-link capacitor can yield an SSC which can improve the input power factor significantly. In this paper, principle and configuration of PFC cells are addressed; thus, quite a few families of SSCs can be synthesized from the derived PFC cells. With this approach, not only can the SSCs discussed in the literature be developed alternatively, but novel SSCs can be synthesized. Most of the SSCs have been proved in the literature to be feasible in applications with moderate power levels. | An alternative approach to synthesizing single-stage converters with power-factor-correction feature |  | Reactive power;Signal synthesis;Rectifiers;Laboratories;Capacitors;Power system harmonics;DC-DC power converters;Voltage;Inverters;Power electronics
This paper presents the concept of a capacitorless static synchronous compensator (STATCOM) that uses a matrix converter (MC) and model predictive control (MPC) to compensate lagging power factor (p.f.) loads using inductors instead of electrolytic capacitors (e-caps) for energy storage. Although ubiquitous in power electronic converters, e-caps have well-known failure modes and wear-out mechanisms. In practice, the bus capacitors in a voltage-sourced inverter reactive power compensator may require monitoring and replacement, which can increase the cost of ownership of a traditional reactive power compensation method. The proposed MPC-MC-STATCOM uses a 3×3 direct MC, which when properly controlled using finite-set MPC, creates a phase shift of 180° from the input to output current, and thus supplies reactive power to the utility grid using inductors instead of the e-caps. This paper presents the fundamental concept and model derivation. The theoretical analysis is accompanied by simulation and experimental results that verify the intended operation of the controls and circuity in steady state under ideal grid conditions and dynamically to demonstrate robustness of the MPC control under step changes in grid voltage distortion and load characteristics. The conclusion is that the capacitorless STATCOM can provide the reactive power needed to compensate lagging p.f. load. | Model Predictive Control of a Capacitorless Matrix Converter-Based STATCOM | Matrix converter (MC);model predictive control (MPC);reactive power compensation;synchronous compensator (STATCOM) | Reactive power;Matrix converters;Automatic voltage control;Capacitors;Inductors;Cost function
This paper proposes a novel scalable digit-serial inverter structure with low space complexity to perform inversion operation in GF(2<sup>m</sup>) based on a previously modified extended Euclidean algorithm. This structure is suitable for fixed size processor that only reuse the core and does not require to modulate the core size when m modified. This structure is extracted by applying a nonlinear methodology that gives the designer more flexibility to control the processing element workload and also reduces the overhead of communication between processing elements. Implementation results of the proposed scalable design and previously reported efficient designs show that the proposed scalable structure achieves a significant reduction in the area ranging from 83.0% to 88.3% and also achieves a significant saving in energy ranging from 75.0% to 85.0% over them, but it has lower throughput compared to them. This makes the proposed design more suitable for constrained implementations of cryptographic primitives in ultra-low power devices such as wireless sensor nodes and radio frequency identification (RFID) devices. | Efficient Scalable Digit-Serial Inverter Over GF( $2^{m}$ ) for Ultra-Low Power Devices | Scalable systolic arrays;hardware security;finite field inversion;ultra-low power devices;ASIC | Process control;Distance measurement;Radiofrequency identification;Inverters;Complexity theory;Algorithm design and analysis;Nonlinear systems;Low power electronics;Finite field inversion
This paper proposes a three-vector modulation (TVM) strategy for a five-leg indirect matrix converter (IMC) fed three-phase open-end load (OEL) drive to reduce common-mode voltage (CMV) with improved output performance. By utilizing three nearest active voltage vectors to generate desired output voltage, the proposed TVM strategy can eliminate the CMV across the load phase and reduce the peak value of CMV at the load terminal to 42%. Compared to other modulation strategies for the IMC fed OEL drives, the problems associated with simultaneous switching of two legs and zero-sequence current do not occur with the TVM strategy. Also, a constant average dc-link voltage is achieved by using three active current vectors to synthesize reference input current, so that the output performance of the five-leg IMC is improved regarding output current and output voltage harmonic distortions. Simulation and experimental results are provided to verify the performance of the TVM strategy. | A Three-Vector Modulation Strategy for Indirect Matrix Converter Fed Open-End Load to Reduce Common-Mode Voltage With Improved Output Performance | Common-mode voltage (CMV);current distortion;five-leg inverter;matrix converter (MC);open-end load (OEL);space vector modulation | Modulation;Inverters;Switches;Topology;Rectifiers;Matrix converters;Legged locomotion
This paper proposes a new distributed cooperative secondary control for both frequency and voltage restoration of an islanded microgrid with droop-controlled, inverter-based distributed generations (DGs). Existing distributed methods commonly design secondary control based on the minimum real part of the nonzero Laplacian matrix eigenvalues related to the microgrid communication graph, which, however, is global information. In contrast to the existing distributed methods, in this paper we design a fully distributed adaptive control based on the dynamic model of DG units and on information from neighboring units. Therefore, the proposed control scheme increases the system reliability, decreases its sensitivity to failures, and eliminates the need for a central processing unit. The fully distributed controllers restore the islanded microgrid frequency and voltage magnitudes to their reference values for all DG units irrespective of parametric uncertainties and disturbances while providing accurate real power sharing. Furthermore, the proposed method considers the coupling between the islanded microgrid frequency and voltages. Finally, we have conducted comprehensive simulation studies in the MATLAB/SimPowerSystems toolbox to verify the proposed control strategy performance. | Fully Distributed Cooperative Secondary Frequency and Voltage Control of Islanded Microgrids | Adaptive control;distributed cooperative secondary control;feedback linearization;microgrid;multi-agent system;power sharing | Microgrids;Voltage control;Frequency control;Mathematical model;Synchronization;Reliability;Communication networks
High-frequency pulse width modulation (PWM) in inverter-fed induction motor drive systems is widely used in industrial applications because of their flexible speed control and energy savings. However, high dv /dt PWM pulses induce overvoltage spikes on the motor via long cable. Such phenomenon would cause serious deterioration of the motor and cable. A passive overvoltage suppression technique of low-loss “RL-plus-C” filter was proposed recently. It has not only some merits of simple structure, low cost, and good robustness, but also a significant merit of low power dissipation. In order to further mitigate the bearing currents, this paper proposes two new power filters and their design method. The theoretical analysis and the design method are introduced in detail. Experimental results are in good agreement with the theoretical analysis. | New Passive Filter Design Method for Overvoltage Suppression and Bearing Currents Mitigation in a Long Cable Based PWM Inverter-Fed Motor Drive System | Bearing current;characteristic impedance;long cable;overvoltage;passive filters;pulse width modulation (PWM) inverter | Passive filters;Induction motors;Impedance;Power cables;Motor drives;Pulse width modulation;Voltage control
A new approach of power-factor correction for the DC-linked high-frequency resonant inverters is proposed. The high-power-factor operation is achieved by altering the energy delivery process of the conventionally used topology. The load resonant circuit of the proposed topology draws a high-frequency pulse current directly from the AC source. This approach can be accomplished merely with an additional small capacitor as the energy buffer and a diode as the energy transfer switch. The design and experimental results for an implementation example are given to verify the theoretical analyses. | A high-power-factor DC-linked resonant inverter |  | Resonant inverters;Active filters;RLC circuits;Capacitors;Diodes;Rectifiers;Switches;Pulse circuits;Circuit topology;Energy exchange
A single-stage high-power-factor electronic ballast is developed by making an integration of an active filter and a series resonant inverter. The function of power-factor correction is performed by adjusting the duty ratio of the inverter power switches with a simple control circuit. A prototype unit designed for a 36-W compact fluorescent lamp is built and tested to verify the predicted results. | A single-stage high-power-factor electronic ballast with duty-ratio-controlled series resonant inverter |  | Electronic ballasts;Resonance;Resonant inverters;Circuits;Active filters;Frequency;Inductors;Switches;Fluorescent lamps;Reactive power
| An effective software implementation of the space-vector modulation |  | Support vector machines;Space vector pulse width modulation;Power semiconductor switches;Circuits;Pulse modulation;Current control;Voltage control;Space technology;Pulse width modulation inverters;Rectifiers
We propose a pressure sensor composed of single-gate and dual-gate amorphous-indium-gallium-zinc-oxide thin-film transistors (TFTs) that are integrated with a P(VDF-TrFE)/PZT composite piezo-capacitor. The TFTs are connected in an inverter configuration, where the piezo-capacitor is connected to the floating top-gate of the dual-gate TFT (driving TFT). When the pressure is applied by finger pressing, the potential of the top-gate changes, and thus, the threshold voltage of the driving TFT shifts, leading to the generation of an output signal that is typically in the range of 200-300 mV. | Piezoelectric Pressure Sensing Device Using Top-Gate Effect of Dual-Gate a-IGZO TFT | Dual-gate a-IGZO TFT;piezoelectric;PZT;P(VDF-TrFE);pressure sensor | Thin film transistors;Force;Pressure sensors;Robot sensing systems;Voltage measurement;Inverters
This paper presents a comparative evaluation of the loss and thermal performance of two advanced three-level inverter topologies, namely the partial silicon carbide (SiC) T-Type and the Hybrid-neutral-point-clamped (NPC), both of which are aimed at reducing the high switching losses associated with a conventional Si T-Type inverter. The first solution directly replaces the 1200 V primary Si IGBT switches with lower loss 1200 V SiC MOSFETs. The second solution strategically adds 600 V CoolMos FET devices to the conventional Si T-Type inverter to reduce the primary commutation losses. Semiconductor loss models, experimentally verified on calibrated heat sinks, are used to show that both variations can significantly reduce the semiconductor losses compared with the Si T-Type inverter. The results show that both alternatives are attractive if high efficiencies and reduced thermal stress are major requirements for the converter design. | Comparative Evaluation of the Loss and Thermal Performance of Advanced Three-Level Inverter Topologies | CoolMos;Hybrid-neutral-point-clamped (NPC);silicon carbide (SiC) MOSFET;Si IGBT;T-Type | Inverters;Silicon;Silicon carbide;Switching loss;Switches;Insulated gate bipolar transistors;Topology
Three-phase voltage-source inverters typically feature a significant amount of dc energy storage to maintain a stiff dc bus. In these cases, the dc-link capacitor is sized to store enough energy to maintain several tens of cycles of ac output at the rated power. In this paper, we propose to reduce the size of the dc-link capacitor dramatically to store enough energy to provide just one high-frequency switching cycle of the ac output power. The dc bus is no longer stiff, and hence, classical sinusoidal pulse-width modulation cannot be used. However, the stored energy modulation (SEM) proposed herein synthesizes high-quality sinusoidal output voltage waveforms, even with such tiny dc-link capacitors. In SEM, the switching intervals of the interconnecting switches are carefully determined nonlinear functions of various operating parameters such as reactive component sizing, switching frequency, load levels, etc. This paper presents the analytical and detailed design development of the SEM approach along with circuit simulation, experimental results, and comparative evaluation of a dc-to-three-phase system example. | A DC-to-Three-Phase Boost–Buck Inverter With Stored Energy Modulation and a Tiny DC-Link Capacitor | Capacitors;dc–ac power converters;energy storage;inverters;pulse-width modulation (PWM) converters;three-phase electric power | Capacitors;Energy storage;Switches;Inverters;Topology;Phase modulation
In this paper, an adaptive dc-link voltage controlled thyristor-controlled LC-coupling hybrid active power filter (TCLC-HAPF) is proposed for reducing switching loss, switching noise, and enhancing the compensating performance. Unfortunately, the TCLC-HAPF has both controllable active TCLC part and active inverter part; thus, the conventional minimum dc-link voltage calculation methods for active power filter (APF) and LC-coupling hybrid APF (LC-HAPF) cannot be directly applied to the TCLC-HAPF. Moreover, the aforementioned dc-link voltage calculation methods were developed based on the fast Fourier transform (FFT), which makes the calculation complex. This paper also presents a simplified minimum dc-link voltage calculation method for TCLC-HAPF reactive power and current harmonics compensation, which can significantly reduce the large amount of the calculation steps by using the FFT method. After that, an adaptive dc-link voltage controller for the TCLC-HAPF is developed to dynamically keep its operating at its minimum dc-link voltage level to reduce its switching loss and switching noise. Finally, representative simulation and experimental results are given to verify the proposed simplified dc-link voltage calculation method and the adaptive dc-link voltage control method of TCLC-HAPF. | Adaptive Thyristor-Controlled LC-Hybrid Active Power Filter for Reactive Power and Current Harmonics Compensation With Switching Loss Reduction | Adaptive dc-link voltage control;current harmonics;reactive power;thyristor-controlled LC-hybrid active power filter (TCLC-HAPF) | Harmonic analysis;Reactive power;Active filters;Power system harmonics;Inverters;Voltage control;Switching loss
This paper first studies the estimated distributed photovoltaic (PV) hosting capacities of 17 utility distribution feeders using the Monte Carlo simulation based stochastic analysis, and then analyzes the sensitivity of PV hosting capacity to both feeder and PV system characteristics. Furthermore, an active distribution network management approach is proposed to maximize PV hosting capacity by optimally switching capacitors, adjusting voltage regulator taps, managing controllable branch switches, and controlling smart PV inverters. The approach is formulated as a mixed-integer nonlinear optimization problem and a genetic algorithm is developed to obtain the solution. Multiple simulation cases are studied and the effectiveness of the proposed approach on increasing PV hosting capacity is demonstrated. | On Distributed PV Hosting Capacity Estimation, Sensitivity Study, and Improvement | Photovoltaic;hosting capacity;voltage improvement;distribution network management;smart inverter;voltage regulation;network reconfiguration;genetic algorithm | Voltage control;Regulators;Capacitors;Inverters;Reactive power;Impedance;Sensitivity
In this paper, a novel space-vector pulse-width modulation (PWM) scheme for reducing the common-mode voltage (CMV) in the three-phase five-level active neutral-point clamped (5L-ANPC) inverter is proposed, where only the 55 selected voltage vectors among the entire 125 that produce low values of the CMV are utilized. This PWM scheme can significantly reduce the CMV without the increase of switching losses and total harmonic distortion of the output voltages. With the 55 selected voltage vectors, the inverter can still operate up to the maximum modulation index. In addition, the capacitor voltages are controlled by redundant switches of the 5L-ANPC inverters. It has been shown that the peak value of the CMV is decreased to one-twelfth of the dc-link voltage from the simulation and experimental results. | Reduction of Common-Mode Voltages for Five-Level Active NPC Inverters by the Space-Vector Modulation Technique | Active neutral-point clamped inverter (ANPC);common-mode voltage (CMV);multilevel inverter;space-vector pulse width modulation (SVPWM) | Capacitors;Inverters;Voltage control;Switches;Space vector pulse width modulation
This paper presents a wind power generation system (WPGS) with battery energy storage system (BESS) based on the Z-source inverter (ZSI) with simple boost control. Wind turbines using the squirrel cage induction generator (SCIG) are widely accepted due to their robustness, simplicity, light weight and low cost. The SCIG is connected to the power grid through voltage source converters VSC, and the WPGS is reinforced by the BESS in order to keep grid power balance. The BESS has a battery bank, which is integrated with the system through a bidirectional DC-DC converter (buck-boost). Moreover, the ZSI is an alternative power conversion topology that can both (buck-boost) the input voltage using passive components. The operation of ZSI is analyzed, and the active and reactive power decoupling method is proposed for a double closed-loop control system, which ensures the stability in voltage capacitor of ZSI. Also, the traditional sine pulse width modulation technique is modified to achieve the shoot through characteristic of ZSI. The proposed system has high performance, minimal component count, increased efficiency and reduced cost. Simulation results verify the efficacy of the proposed control strategies. | Battery Energy Storage System Applied to Wind Power System Based On Z-Source Inverter Connected to Grid | Battery energy storage system;squirrel cage induction generator;wind power generation system;Z-source inverter | Torque;Rotors;Batteries;Inverters;Wind power generation;Robustness
In order to solve the trajectory tracking task associated with the bidirectional DC/DC Buck power converter-inverter-DC motor system, a sensorless passivity-based control is presented for the first time. In particular, the exact tracking error dynamics passive output feedback (ETEDPOF) methodology is used. To this end, the required nominal trajectories for the synthesis of the ETEDPOF-based control are defined by means of the system differential flatness property. With the intention of verifying the designed control performance, experimental tests are accomplished through Matlab-Simulink, ControlDesk, and a DS1104 board. The obtained experimental results show a good performance of the ETEDPOF-based control. | A Sensorless Passivity-Based Control for the DC/DC Buck Converter‑Inverter‑DC Motor System | DC motor;DC/DC Buck converter;Differential flatness;Electrical drives;Inverter;Passivity-based control;Trajectory tracking task | DC motors;Pulse width modulation;Mathematical model;IEEE transactions;Robot sensing systems;MATLAB
This paper presents an analysis of the use of narrowband power line communications (Power Line Communication - PLC) in industrial environment. For analysis, it was used a kit for developing applications based on PLC according to G3-PLC standard. Experimental tests and results are presented for different scenarios, characterized as low noise scenarios, moderate, medium and high noise. It shows the influence of the drive inverters/motors performance using the PLC communication channel. Recommendations on the modulation techniques present in the G3-PLC standard, data packet sizes to be transmitted are displayed. | Technical feasibility and performance analysis of G3-PLC standard for monitoring in industrial environment | Industrial Networks;Narrowband PLC;Power Line Communication | Binary phase shift keying;Robustness;Power line communications;Irrigation;FCC;IEEE transactions
The use of photovoltaic systems connected to electrical grid for industrial, commercial, and residential facilities has been increasing. These systems require power converters to manage the energy converted by the photovoltaic panels. However, their operation depends on the presence of solar irradiance. In addition, the role of these converters has been limited to inject active power to the grid without considering power quality capabilities in electric facilities. In this work a double-loop control scheme is presented to facilitate this improvement. This scheme enables in the inverter the additional function of compensating reactive power from inductive-resistive loads to improve the power factor independently of the energy converted by photovoltaic panels. The system performance, with the proposed control algorithm, is verified by computational simulations using MATLAB/Simulink. | Passivity-Based Control for a Photovoltaic Inverter with Power Factor Correction and Night Operation | Photovoltaic inverters;Power Factor;Power Quality | Capacitors;Photovoltaic systems;IEEE transactions;Inverters;Reactive power;Power quality
In this paper, the theoretical analysis and the experimental validation of a modified version of the maximum power point tracking technique, that is known with the acronym TEODI, are presented and discussed. The modified version of TEODI (MTEODI) outperforms TEODI in photovoltaic (PV) applications operating under mismatching conditions. The working principle of MTEODI is based on the periodic measurement of the short-circuit currents of the PV units. The knowledge of such currents allows not only the determination of whether mismatching conditions occur but identification of the values of the suitable correction factors, on which the working of MTEODI is based, as well. | Modified TEODI MPPT Technique: Theoretical Analysis and Experimental Validation in Uniform and Mismatching Conditions | Distributed maximum power point tracking (DMPPT);mismatching;performance optimization;photovoltaic (PV) | Maximum power point trackers;Steady-state;Photovoltaic systems;Inverters;Current measurement;Short-circuit currents
The relay inductively coupled power transfer (ICPT) system is a typical nonlinear and high-order system that is composed of the inverter, the resonant tanks, the relay structure, the rectifier, and the filter. Additionally, the disturbance signals (such as external disturbance) and dynamic perturbations (such as parametric uncertainties) are unavoidable in this system. Therefore, a closed-loop system with an H<sub>∞</sub> controller is designed under the external disturbance and parametric uncertainties in this paper. In order to achieve the robust stability and the robust performance (RSRP) of the closed-loop system with an H<sub>∞</sub> controller, the generalized state-space averaging method is used to establish the linear model of the relay ICPT system first, and a linear fractional transformation of the nominal model and the parametric uncertainties is discussed then. The RSRP of the designed H<sub>∞</sub> controller is tested by the structured singular value. The results of the practical experiment further verify the RSRP of the closed-loop system. | Robust Control for the Relay ICPT System Under External Disturbance and Parametric Uncertainty | Generalized state-space averaging (GSSA);H∞ control;relay inductively coupled power transfer (ICPT) system;robust stability and robust performance (RSRP);structured singular value (SSV) | Relays;Uncertainty;Closed loop systems;Robust control;H infinity control;Robust stability;Wireless power transfer
In the past two decades, the operating voltage of photovoltaic (PV) installation has increased in order to reduce current ratings and system installation costs. Such a large number of PV panels in series (e.g., 1000-1500 V systems) lead to wide variations of PV voltage due undesirable effects such as shading, soiling/dust, aging, and hot surface temperature. A partial shade would normally shut down solar inverters, unless a boost stage is added to the system input to ensure a proper dc-link operating voltage for the inverter. A boost input stage can double the input voltage operating range to extract maximum power under any possible shading and temperature condition. In this paper, a new PV string boost topology arrangement is proposed in the form of a miniboost used for three-phase grid-connected converters. The string miniboost increases the dc voltage range to extend power extraction under shading and low irradiance conditions and only requires to process a fraction of the rated power. The proposed cost-effective solution is further improved by using the inverter peak power envelope at boundary operation, resulting in expanded energy extraction beyond existing techniques. A design procedure to optimally size the miniboost and the peak-power envelope is presented along with a comparative analysis, under different irradiance levels, to illustrate the advantages in energy extraction obtained with the proposed PV string miniboost solution under low voltage and boundary operation. Furthermore, improved efficiency operation schemes and issues of common-mode current are discussed, and three mitigation design techniques intended for three-phase, three-level inverter transformerless topology are presented. Simulations and experimental results using a dual miniboost dc-dc stage and three-phase three-level neutral point clamped inverter are presented to validate the proposed dc-bus extension range and system design. | Improved PV Inverter Operating Range Using a Miniboost | DC-bus voltage utilization;leakage currents;peak power maximum power point tracking (MPPT);photovoltaic (PV) energy production;PV string boost design optimization | Inverters;Production;Topology;Power conversion;Modulation;Maximum power point trackers;Leakage currents
In this paper, we present a novel level shifter circuit converting subthreshold signal levels to super-threshold signal levels at high-speed using ultra low-power and a small silicon area, making it well-suited for low-power applications such as wireless sensor networks and implantable medical devices. The proposed circuit introduces a new voltage level shifter topology employing a level-shifting capacitor contributing to increase the range of conversion voltages, while significantly reducing the conversion delay. Such a level-shifting capacitor is quickly charged, whenever the input signal detects a low-to-high transition, in order to boost internal voltage nodes, and quickly reach a high output voltage level. The proposed circuit achieves a shorter propagation delay and a smaller silicon area for a given operating frequency and power consumption compared to other circuit solutions. Measurement results are presented for the proposed circuit fabricated in a 0.18-μm TSMC technology. The proposed circuit can convert a wide range of the input voltages from 330 mV to 1.8 V, and operate over a frequency range of 100 Hz to 100 MHz. It has a propagation delay of 29 ns and a power consumption of 61.5 nW for input signals 0.4 V, at a frequency of 500-kHz, outperforming previous designs. | A High-Speed and Ultra Low-Power Subthreshold Signal Level Shifter | Dual-supply;level shifter;subthreshold operation;ultra low-power | Capacitors;Delays;Power demand;Inverters;Propagation delay;MOSFET
This paper presents two hybrid six-phase machine drive systems. The topologies are considered to be hybrid because two three-phase groups of the machine are fed by different types of converters. The purpose of these topologies is to be alternative configurations, being midway between the conventional six-leg two-level (2L) inverter, composed of 12 switches, and more complex structures, such as the six-leg three-level neutral point clamped (3L-NPC) inverter, composed of 24 switches and 12 clamping diodes, or the conventional 12-leg dual inverter, composed of 24 switches. One of the hybrid topologies is composed of 18 switches and the other is composed of 18 switches and 6 clamping diodes. A comparative study of harmonic distortion, semiconductor losses, and machine torque ripple is performed. Compared with the conventional 2L inverter, the proposed systems provide better performance in terms of harmonic distortion, overall semiconductor losses, and machine torque ripple and are less complex than dual and NPC inverters. Pulse width modulation (PWM) strategy is discussed and simulated. A modification in PWM strategy of the hybrid configurations is performed in order to obtain similar torque ripple to the cases when dual and 3L-NPC converters are used, even with lower number of semiconductor devices. Experimental results are also presented in order to validate the PWM strategy. | Hybrid Dual and NPC Six-Phase Drive Systems | AC motor drives;hybrid inverters;six-phase machine | Inverters;Topology;Pulse width modulation;Torque;Semiconductor diodes;Harmonic distortion
Traditional load regulation methods for a resonant converter mainly rely on frequency modulation. It is always a tradeoff between the design of the resonant network and the range of load. Especially for wireless power transfer (WPT) systems, the resonant network usually has a high quality factor. Small variation on frequency leads to huge drop in gain and efficiency. Due to this problem, many WPT systems are unregulated and they need one or two more front-end stages to regulate the dc bus voltage and perform power factor correction (PFC). In order to lower the cost and complexity of two- or three-stages structure, a single-stage solution with a silicon carbide (SiC) based Z-source resonant converter (ZSRC) was recently proposed. The Z-source network provides high reliability as being immune to shoot-through problems. Additionally, a ZSRC can boost the dc bus voltage while the traditional voltage-source inverter can only produce a lower voltage. However, the load regulation of this new topology has not been addressed. Two effective load regulation methods with constant frequency are presented for this SiC-based ZSRC specifically. Operation principle of the two load regulation methods are described in this paper. Experimental results based on a 200-W scale-down prototype with a full-bridge series resonant dc-dc converter are presented to illustrate the mechanism of these two methods. | SiC-Based Z-Source Resonant Converter With Constant Frequency and Load Regulation for EV Wireless Charger | Electric vehicles (EVs);load regulation;resonant converter;silicon carbide (SiC);wireless power transfer (WPT);Z-source | Inductors;Switches;Resonant frequency;Capacitors;Inverters;DC-DC power converters
Most permanent magnet (PM) machines are driven by inverters with pulse-width modulation (PWM) voltages. The currents contain high-frequency (HF) components which are inversely proportional to machine inductance. The HF PWM ripple currents can be used to detect a turn fault that gives rise to changes in inductance. The features of these HF components under turn fault conditions are analyzed. A bandpass filter is designed to extract the selected sideband components, and their root-mean-square (rms) values are measured. The rms values in all phases are compared. It is shown that the rms ripple current ratios between two adjacent phases provide a very good means of detecting turn fault with high signal-to-noise ratio. The detection method can identify the faulted phase and tolerate inherent imbalance of the machine, and is hardly affected by transient states. The method is assessed by simulations and experiments on a five-phase PM machine. | PWM Ripple Currents Based Turn Fault Detection for Multiphase Permanent Magnet Machines | High-frequency (HF) components;permanent magnet (PM) machines;pulse-width modulation (PWM);root-mean-square (rms) measurement;turn fault detection | Circuit faults;Pulse width modulation;Fault detection;Windings;Frequency modulation;Transient analysis;Insulation
With the increase in ac loads injected into the dc microgrid (MG) through inverters, the second ripple current (SRC) in the front-end energy storage converter (ESC) and the circulating current among the ESCs in dc MG become more and more serious. In this paper, the SRC suppression method by introducing two bandpass filters (BPFs) into the output voltage and inductance current feedback of the ESC is proposed. Compared with the traditional dual-loop control method, the proposed method effectively reduces the SRC and improves the dynamic performance in case of a lower cutoff frequency in the outer voltage loop. Simultaneously, an adaptive droop control method by introducing the fine-tuning virtual resistances is adopted to reduce the output voltage deviation of parallel ESCs and improve the output current sharing among the ESCs. Considering the allowed range of deviation between the output voltage and the rated voltage for each ESC, the impacts of the line power loss and circulating current power loss caused by the introduced virtual resistances are analyzed in detail. While the sum of the line power loss and circulating current power loss reaches the minimum value, the appropriate control parameters are obtained. Simulation and experimental results verify the validity of the proposed method. | Second Ripple Current Suppression by Two Bandpass Filters and Current Sharing Method for Energy Storage Converters in DC Microgrid | Bandpass filter (BPF);current sharing;dc microgrid (MG);energy storage converter (ESC);second ripple current (SRC);virtual resistance | Inverters;Voltage control;Band-pass filters;Impedance;Power generation;Inductance;Resistance
We analyzed the local behaviors of both time and space harmonic magnetic fluxes in this research to improve the efficiency of inverter-fed induction motors. As a result, we clarified that: the magnetic flux of time harmonics passes in parallel through rotor bars and the magnetic flux of space harmonics passes radially through the rotor bars from the delay side in the direction of rotation. We propose a new rotor slot structure to reduce harmonic losses by taking these results into consideration. We also manufactured a prototype that was applied to the proposed structure of rotor slots, and measured motor losses. Consequently, although the current was increased by 2%, the total loss under inverter driven condition in induction motor was reduced by 20% with the proposed structure under the equal output power of 1.1 MW. | Investigation Into Loss Reduced Rotor Slot Structure by Analyzing Local Behaviors of Harmonic Magnetic Fluxes in Inverter-Fed Induction Motor | Electromagnetic analysis;harmonic analysis;induction motors (IMs);inverters;loss measurement;magnetic flux;rotors | Harmonic analysis;Loss measurement;Current measurement;Rotors;Magnetic flux;Inverters;Bars
This paper presents a three-phase inverter dc-link capacitor root-mean-square (RMS) current reduction method. The proposed method is especially suitable for high current electric drive applications while multiple switching devices have to be connected in parallel at the package level, such as Toyota Camry or Tesla Model S. This paper analyzed the proposed method theoretically using double Fourier analysis, and derived the optimal operating point. Furthermore, the effectiveness of the proposed method is also verified by simulation under different PWM strategies (SPWM, SVPWM, and DPWM1), carrier shapes (triangle and sawtooth), and power factors. The proposed dc-link capacitor current cancellation method could lead to smaller dc-link capacitor design; the system volume reduction and cost are also estimated with different number of device packages in parallel. The experimental results are also provided using a 6 kW SiC-based inverter prototype assuming three paralleled devices in each phase leg, which are consistent with the theoretical analysis and simulation results. | DC-Link RMS Current Reduction by Increasing Paralleled Three-Phase Inverter Module Number for Segmented Traction Drive | DC-link capacitor;high power density;root-mean-square (RMS) current reduction;segmented traction drive;three-phase inverter | Inverters;Capacitors;Density measurement;Power system measurements;Reactive power;Topology;Inductors
Battery energy storage (BES) and distributed generation (DG) play an important role in active distribution networks. However, harmonic problems could be caused by the inverters in BES and DG, resulting in a poor power quality (PQ). In addition, ensuring acceptable voltage unbalance level is also another crucial PQ issue in distribution networks. Therefore, in this paper, an optimal distribution network operational model (ODNOM) is proposed to consider PQ problems caused by BES and DG. In this model, additional network power losses due to harmonics are considered into the objective function, and the harmonic constraints and voltage unbalance constraints are also taken into account. The particle swarm optimization is used to solve the proposed ODNOM. The simulations on the IEEE 13-bus, IEEE 37-bus, and IEEE 123-bus systems show that a satisfactory PQ can be achieved by the proposed approach while optimizing the total branch active power losses. This paper aims to obtain a satisfactory PQ level while minimizing the total branch active power losses in the day-ahead dispatch of active distribution networks, since inverters-based BES and DG can inject harmonic pollution into distribution networks and voltage unbalance level is also an important issue for supplying good quality electricity to end users. To achieve such an objective, PQ constraints such as the total voltage harmonic distortion (THD) constraints, the individual voltage distortion constraints, and the voltage unbalance factor constraints are considered into the day-ahead scheduling. In addition, the network active power losses of the concerned harmonic frequencies are also considered into the objective function. The simulation results of the unbalanced IEEE 13-bus, IEEE 37-bus, and IEEE 123-bus systems show that the proposed approach can give a satisfactory day-ahead schedule of good quality power for active distribution networks. Also, the case studies indicate that total network power losses and the satisfactory PQ are the two contradictory objectives. The proposed approach can be applied to ensure a satisfactory PQ when making a dispatch plan in distribution networks with inverter-based BES and DG. | Optimal Day-Ahead Operation Considering Power Quality for Active Distribution Networks | Active distribution networks;battery energy storage (BES);day-ahead operation;distributed generation (DG);power quality (PQ) | Harmonic analysis;Power system harmonics;Power quality;Harmonic distortion;Linear programming;Partial discharges;Indexes
Due to the absence of communication needs and great reliability, the droop-control technique is a great choice for controlling of inverters that are subjected to load sharing or to work in an islanded mode. On the other hand, current-controlled inverters are often used in grid-connected systems due to their fast response to power the implementation of maximum power point tracking (MPPT) algorithms to maximize the power extracted from these systems. However, the application of such algorithms in grid-connected droop-controlled systems is hampered by differences in the dynamic responses of the respective techniques. In this context, this study presents the development of a strategy that enables a push-pull converter controlled by MPPT and a low-power plug and play grid-connected inverter governed by droop control to operate stably even under variations in solar radiation. The goal is achieved based on the following two approaches: designing the dc-link capacitor properly and using a control loop in order to adapt the droop curves in accordance with the available input power. Theoretical analysis and experimental results have proven the viability of the approach. | Procedure to Match the Dynamic Response of MPPT and Droop-Controlled Microinverters | Capacitor sizing;droop-controlled inverters;photovoltaic (PV) systems | Inverters;Power generation;Voltage control;Microgrids;Control systems;DC-DC power converters;Capacitors
Current control loop response in voltage source inverters impacts the quality of output current and output voltage waveforms. Parabolic current control provides a fast transient response with approximate-constant switching frequency, solving the frequency variation problem of hysteresis current control. This makes it a good candidate for the current control loop of voltage source inverters to achieve a good system performance. Yet, parabolic current control is often implemented with digital-to-analog converters, analog comparators, and field-programmable gate array circuits where increasing switching frequency pushes update speed and bandwidth requirements. Concurrently, even if the transient response of parabolic current control is fast, it can still take up several switching cycles converging to steady state. In order to solve both problems, a new current control strategy, motivated by the convergence analysis of parabolic current control but with a convergence process that takes just one switching operation, is proposed: single-step current control. Since single-step current control samples two data points in a switching cycle instead of using continuous parabolic carriers, it can be easily implemented in a digital microcontroller then high switching frequency can be achieved. The small signal model, dead-time compensation, and stability analysis are also studied in this paper. The convergence speed of the algorithm is verified with experimental hardware prototype and the transient performance of the designed voltage source inverter meets expectation. | Single-Step Current Control for Voltage Source Inverters With Fast Transient Response and High Convergence Speed | Convergence speed;parabolic current control (PCC);single-step current control (SSCC);transient response | Current control;Voltage control;Inverters;Steady-state;Switches;Convergence;Transient response
In this paper, the classical CMOS Schmitt trigger (ST) operating in the subthreshold regime is analyzed. The complete DC voltage transfer characteristic of the CMOS ST is determined. The metastable segment of the characteristic is explained in terms of the negative resistance of the NMOS and PMOS subcircuits of the ST. Small-signal analysis is carried out to determine the minimum supply voltage at which the hysteresis appears and to obtain a rough estimation of the hysteresis width. It is shown that the theoretical minimum supply voltage required to obtain hysteresis is 2ln(2 + √5)kT/q = 75 mV at room temperature. A test chip with CMOS Schmitt triggers was designed and fabricated in a 180 nm technology in order to study their operation at supply voltages between 50 mV and 1000 mV. | Analysis and Design of the Classical CMOS Schmitt Trigger in Subthreshold Operation | CMOS inverter;Schmitt trigger;subthreshold operation;ultra-low power;ultra-low voltage | Hysteresis;Artificial neural networks;Resistance;Mathematical model;MOSFET
This paper suggests a reconfigurable single-phase inverter topology for a hybrid ac/dc solar powered home. This inverter possesses a single-phase single-stage topology and the main advantage of this converter is that it can perform dc/dc, dc/ac, and grid tie operation, thus reducing loss, cost, and size of the converter. This hybrid ac/dc home has both ac and dc appliances. This type of home helps to reduce the power loss by avoiding unnecessary double stages of power conversion and improves the harmonic profile by isolating dc loads to dc supply side and rest to ac side. Simulation is done in MATLAB/Simulink and the obtained results are validated through hardware implementation using Arduino Uno controller. Such type of solar powered home equipped with this novel inverter topology could become a basic building block for future energy efficient smart grid and microgrid. | A Novel Single-Stage Single-Phase Reconfigurable Inverter Topology for a Solar Powered Hybrid AC/DC Home | Harmonic mitigation;hybrid ac/dc home;single-phase single-stage inverter;solar photovoltaic (PV) | Inverters;Batteries;Topology;Harmonic analysis;Solar panels;Voltage control;Home appliances
This paper investigates the interharmonic generation process in the input current of double-stage adjustable speed drives (ASDs) based on voltage-source inverters and front-end diode rectifiers. The effects of the inverter output-side low order harmonics, caused by implementing the double-edge symmetrical regularly sampled space vector modulation technique, on the input current interharmonic components are presented and discussed. Particular attention is also given to the influence of the asymmetrical regularly sampled modulation technique on the drive input current interharmonics. The developed theoretical analysis predicts the drive interharmonic frequency locations with respect to the selected sampling strategies. Simulation and experimental results on a 2.5 kW ASD system verify the effectiveness of the theoretical analysis. | Characterization of Input Current Interharmonics in Adjustable Speed Drives | Adjustable speed drives (ASDs);asymmetrical regularly sampling;harmonics;interharmonics;symmetrical regularly sampling;voltage source converter | Harmonic analysis;Inverters;Variable speed drives;Frequency modulation;Support vector machines;Pulse width modulation
In three-phase induction motor drives, addition of certain zero-sequence signal which divides the null vector time equally between the two zero states is known to improve the harmonic performance over sinusoidal modulation. Similarly, in split-phase induction motor (SPIM) drives also, addition of such a zero-sequence signal to each set of three-phase sinusoidal modulating waves leads to reduction in total harmonic distortion (THD) in a motor current. However, the above method known as double zero-sequence injection pulse width modulation (DZIPWM) is significantly inferior to four-dimensional 24-sector space vector pulse width modulation (4D24SEC PWM) in terms of THD. This paper investigates and attempts to determine the zero-sequence signal, if any, whose injection could result in a harmonic performance comparable to that of 4D24SEC PWM. Such a zero-sequence signal is determined and is shown to be quite different from that used in DZIPWM. The analytical findings are used to propose a computationally efficient, carrier-based approach to implement the 4D24SEC PWM, whose implementation is otherwise highly resource intensive. The feasibility, computational efficiency, and accuracy of the proposed approach are demonstrated and validated on a 6-kW split-phase motor drive, controlled from a field programmable gate array platform. This paper enables good harmonic performance of the split-phase drive with low computational effort and resources. | Investigation on Zero-Sequence Signal Injection for Improved Harmonic Performance in Split-Phase Induction Motor Drives | Computational efficiency;digital control;field-programmable gate arrays (FPGAs);harmonic distortion;induction motors;motor drives;pulse width modulation (PWM);space vector pulse width modulation | Pulse width modulation;Inverters;Motor drives;Harmonic analysis;Induction motor drives;Legged locomotion
The nonrestoring pass transistor EXOR gate is investigated by switch-level simulation. It is shown that the logical function of the EXOR gate depends on the driving conductance on the inputs to the gate. It is also shown why switch-level simulators are unsuccessful in simulating the pass transistor EXOR gate, and how a switch-level simulator can be designed to produce a correct simulation result.&lt;<ETX>&gt;</ETX> | Switch-level simulation and the pass transistor EXOR gate |  | Switches;Driver circuits;SPICE;Failure analysis;Circuit simulation;Inverters;Physics
This paper deals with a standalone doubly fed induction generator-direct current (DFIG-dc) system, where stator and rotor are connected to an isolated dc load, via diode rectifier and voltage-source inverter, respectively. A direct torque control scheme is proposed for dc voltage regulation, where the dc voltage is regulated by a torque controller, while stator frequency is maintained at a nearly rated frequency, by achieving constant dc voltage to rotor flux ratio. An innovative switching strategy is developed to incorporate the phase sequence change in rotor current from subsynchronous speed to supersynchronous speed. Variable switching due to a hysteresis controller provides a reduction in the harmonic content of stator current. This control is simple in implementation, and less parameter dependent. There is no requirement of exact position sensing, while the speed measurement is sufficient, which also reduces the cost and maintenance of an accurate position sensor. Sensing of stator voltage and current is not required in this scheme, and control is done with a minimum number of sensors. As the number of turns on the stator is higher than the rotor, to have common dc link and to exploit rated stator MMF, roles of stator and rotor are interchanged. Performance of the control scheme is verified experimentally on a 4 kW DFIG, and results are reported. | Direct Torque Control Scheme for DC Voltage Regulation of the Standalone DFIG-DC System | AC–DC power converters;power generation control;voltage control | Stators;Rotors;Torque;Voltage control;Rectifiers;Frequency control;Switches
This paper presents the design of a low-mass RF power inverter at moderate to high power levels (e.g., tens of watts and above) for weight critical applications such as CubeSat plasma thrusters. Our approach for mass reduction includes resonant switching operation at tens of MHz, and the 3-D printing of lightweight scaffolds that form air core inductors after plating with a thin layer of copper. Specifically, we present a 14.2-MHz 50-W resonant dc-RF power inverter implemented with 3-D printed and copper plated air core toroidal inductors. As a demonstration of design flexibility of the 3-D printing process, these toroidal inductors are designed and implemented with optimal cross sections [1] to improve quality factors. The weight of the proposed inverter is reduced by 50% when compared to a 40-W state-of-the-art counterpart in which all the inductors were implemented within the printed circuit board. The inverter achieves 91% electrical efficiency when operated on a 50-Ω resistive load at an input voltage of 50 V. To prove its capability of driving plasma loads, the inverter was first tested with a matching network running an inductively coupled plasma (ICP) in a low-pressure argon ampoule outside vacuum environment. The inverter drew 50 W to run the ICP at an input voltage of 20 V. Then as an example application, the inverter was tested with another specifically tuned matching network to drive a helicon double layer (HDL) plasma intended for CubeSat thruster applications. The HDL plasma was formed in a vacuum chamber and was fed with argon. The combined inverter and matching network outputs 40 W and achieves 86% dc input to plasma efficiency at an input voltage of 40 V. | Low-Mass RF Power Inverter for CubeSat Applications Using 3-D Printed Inductors | CubeSat;RF power inverter;3-D printed air core inductors | Inductors;Plating;Three-dimensional displays;Inverters;Q-factor;Copper;Plasmas
This paper proposes two direct torque control (DTC) strategies to reduce the common-mode voltage (CMV) in the fivephase induction motor driven by three-level five-phase inverter. In each technique, 31 voltage vectors consisting of 30 nonzero voltage vectors, and a zero voltage vector are selected out of available 243 voltage vectors. The selection of these voltage vectors are based on their capabilities of reducing the CMV, eliminating the x-y stator flux and maintaining the torque ripple under control. The ten large, ten small, and a zero voltage vector are same in both schemes, however only difference in designing the control strategy for the two schemes is the utilization of different ten medium voltage vectors. First proposal (DTC-I) reduces the CMV to 3V<sub>dc</sub> /10 and second proposal (DTC-II) reduces to V<sub>dc</sub> /10. These schemes are compared with DTC technique of five-phase induction motor fed by two-level five-phase inverter in order to judge the capabilities of proposed schemes in context of reducing the CMV. The simulation and experimental results validate the proposed DTC techniques. | Direct Torque Control of Five-Phase Induction Motor With Common-Mode Voltage and Current Harmonics Reduction | Common-mode voltage (CMV);direct torque control (DTC);five-phase three-level inverter | Inverters;Voltage control;Torque;Induction motor drives;Switches;Stators
This paper proposes a standstill method for the identification of the magnetic model of synchronous reluctance motors (SyRMs). The saturation and cross-saturation effects are properly taken into account. The motor is fed by an inverter with a short sequence of bipolar voltage pulses that are first applied on the rotor dand q-axes separately and then simultaneously on both the axes. The stator flux linkages are computed by integrating the induced voltages. Using the current and flux samples, the parameters of an algebraic magnetic model are estimated by means of linear least squares. The proposed method is robust against errors in the stator resistance and inverter voltage, due to the high test voltages (of the order of the rated voltage). The fitted model matches very well with the reference saturation characteristics, measured using a constant-speed method, and enables extrapolation outside the sample range. The method was tested with a 2.2-kW SyRM, whose shaft was uncoupled from any mechanical load, which is the most demanding condition for this method. The proposed method can be used for automatic self-commissioning of sensorless SyRM drives at standstill. | Sensorless Self-Commissioning of Synchronous Reluctance Motors at Standstill Without Rotor Locking | Flux maps;identification;linear least squares (LLS);saturation characteristics | Saturation magnetization;Stators;Mathematical model;Inductance;Current measurement;Magnetic separation;Couplings
This paper develops a generalized energy management approach for smart microgrids (MGs) with the collaboration of plug-in electric vehicle (PEV) charging facilities in both active and reactive powers exchange. In addition to the monetary saving and economical benefits, this feature reveals a promising opportunity for power quality improvement in modern MGs. To do this, an efficient multi-objective framework is proposed for the optimal operation scheduling of MGs. The optimization model incorporates the full potential benefits of PEV fleets in balancing both active and reactive powers supply and demand. The multi-objective formulation lies within a mixed-integer linear programming fashion, which is tackled by ε-constraint method. A quadruple linear operating area is envisioned for PEV fleet inverters caped with the maximum apparent power limit. A suitable voltage-dependent load model, with negligible error, is deployed to tailor the proposed approach for real-world applications. The new methodology is successfully applied to a 33-bus test MG with illustrative case studies. The obtained results are reported in terms of voltage profile improvement, released capacity of generating units, moderated operation of under-load tap changers, and MG operation cost reduction. | Techno-Economic Collaboration of PEV Fleets in Energy Management of Microgrids | Microgrid operation scheduling;mixed-integer linear programming (MILP);plug-in electric vehicle (PEV) | Reactive power;Power quality;Substations;Scheduling;Mathematical model;Load modeling;Indexes
This paper proposes a new single-phase transformerless photovoltaic (PV) inverter for grid-tied PV systems. The topology is derived from the concept of a charge pump circuit in order to eliminate the leakage current. It is composed of four power switches, two diodes, two capacitors, and an <italic>LCL</italic> output filter. The neutral of the grid is directly connected to the negative polarity of the PV panel that creates a constant common mode voltage and zero leakage current. The charge pump circuit generates the negative output voltage of the proposed inverter during the negative cycle. A proportional resonant control strategy is used to control the injected current. The main benefits of the proposed inverter are: 1) the neutral of the grid is directly connected to the negative terminal of the PV panel, so the leakage current is eliminated; 2) its compact size; 3) low cost; 4) the used dc voltage of the proposed inverter is the same as the full-bridge inverter (unlike neutral point clamped (NPC), active NPC, and half-bridge inverters); 5) flexible grounding configuration; 6) capability of reactive power flow; and 7) high efficiency. A complete description of the operating principle and analysis of the proposed inverter are presented. Experimental results are presented to confirm both the theoretical analysis and the concept of the proposed inverter. The obtained results clearly validate the performance of the proposed inverter and its practical application in grid-tied PV systems. | A Single-Phase Transformerless Inverter With Charge Pump Circuit Concept for Grid-Tied PV Applications | Charge pump circuit;grid-tied inverter;leakage current elimination;transformerless inverter | Inverters;Leakage currents;Topology;Charge pumps;Capacitors;Inductors;Schottky diodes
In this paper, a novel three-phase parallel grid-connected multilevel inverter topology with a novel switching strategy is proposed. This inverter is intended to feed a microgrid from renewable energy sources (RES) to overcome the problem of the polluted sinusoidal output in classical inverters and to reduce component count, particularly for generating a multilevel waveform with a large number of levels. The proposed power converter consists of n two-level (n + 1) phase inverters connected in parallel, where n is the number of RES. The more the number of RES, the more the number of voltage levels, the more faithful is the output sinusoidal waveform. In the proposed topology, both voltage pulse width and height are modulated and precalculated by using a pulse width and height modulation so as to reduce the number of switching states (i.e., switching losses) and the total harmonic distortion. The topology is investigated through simulations and validated experimentally with a laboratory prototype. Compliance with the IEEE 519-1992 and IEC 61000-3-12 standards is presented and an exhaustive comparison of the proposed topology is made against the classical cascaded H-bridge topology. | Multilevel Inverter Topology for Renewable Energy Grid Integration | Conventional inverter topologies;grid integration;multilevel inverter (MLI);power quality;pulse width and height modulation (PWHM);renewable energy sources (RESs);six-level inverter;total harmonic distortion (THD) optimization | Inverters;Topology;Renewable energy sources;Switches;Switching loss;Power generation;Switching frequency
This paper presents a wireless apnoea detector using a passive breathing sensor. The device is based on the measurement of the airflow temperature changes that are produced during breathing. The sensor is a negative temperature coefficient resistor, which is to be placed close to the nose. The functional principle is based on the change of resistance, since the body increases the temperature of the airflow, which the device receives during breathing. The wireless communication is performed using the backscattered field technique, and is based on the modulation of the response from a transponder. This backscattering technique saves a lot of energy in comparison to its alternatives and guarantees a long lifetime for the device. The transponder is composed of an array of dipoles, loaded with varactor diodes, which implement a frequency selective surface. NTC measured temperature controls the oscillation frequency of a low-frequency, two-inverter oscillator. The output of the latter modulates the varactor diodes which, in turn, modulate the backscattered response of the transponder. An algorithm, which is based on the detection of the peaks on the breathing signal in order to calculate real-time respiration and apnoea intervals, has been implemented. The reader used is also presented and experimental results are shown. The sensor can be used to perform continuous real-time measurements for long period on time due to its low-power consumption. | Wireless Breathing Sensor Based on Wearable Modulated Frequency Selective Surface | Breathing sensor;frequency selective surface;wireless body area networks;wearable sensors;radio frequency identification;backscattering | Temperature sensors;Temperature measurement;Frequency selective surfaces;Oscillators;Frequency modulation;Wireless sensor networks
This paper presents a hierarchical control architecture for the regulation of frequency and nodal voltages of a microgrid in islanded operation. Considering systems with both dispatchable and nondispatchable generation, as well as noncontrollable loads, the suggested approach allows to coordinate the MG devices in order to maintain the network variables inside the desired operational ranges. Moreover, the proposed algorithm, based on model predictive control, introduces the possibility to define different resource management strategies while taking into account the constraints of the available devices. Simulation examples are reported and described in the final part of this paper. | Hierarchical Predictive Control of Microgrids in Islanded Operation | Frequency control;power generation control;predictive control;voltage control | Production;Frequency control;Voltage control;Generators;Inverters;Predictive control;Microgrids
This paper presents a novel power conditioning unit (PCU) for variable-speed micro wind turbine applications. It contains a simple generator-side rectifier, galvanic isolation with a simple dc-dc converter, and a single-phase full-bridge inverter at the grid side. Variable-speed micro wind turbines based on a permanent magnet synchronous generator (PMSG) are increasingly used in residential and small commercial buildings, despite their relatively low output voltage. Therefore, they can be used easily for battery charging, while their grid integration requires a PCU with galvanic isolation. Most of available PCUs provide no galvanic isolation, or use relatively complicated topologies or four stage energy conversion for that purpose. The dc-dc converter proposed allows reducing the complexity of the PCU. Steady-state analysis shows that the converter is capable of regulating voltage in a wide range suitable for micro wind turbines, which is supported by experimental results within the input voltage range of 40-400 V. The prototype built for integration of a 1.3-kW PMSG-based micro wind turbine shows good performance over the entire 1:5 range of the given wind turbine output voltage. A study of efficiency and power losses was conducted according to the wind turbine power profile. | Novel Isolated Power Conditioning Unit for Micro Wind Turbine Applications | Isolated power conditioning unit (PCU);micro wind turbine;quasi-Z-source (qZS) converter;single-switch converter | DC-DC power converters;Rectifiers;Wind turbines;Bridge circuits;Inductors;Inverters;Equivalent circuits
Single-stage dc-ac power converters with boost capabilities offer an interesting alternative compared to two-stage architecture. One of the recently proposed single-stage dc-ac power converters is the split-source inverter (SSI). This paper extends the SSI topology from the two-level operation to the three-level one using the flying capacitors (FCs) configuration. Among the diode-clamped SSI (DC-SSI) and FC-SSI, the second one is proposed in order to avoid the need of two isolated dc sources. This paper shows that the FC-SSI provides additional merits compared to the two-level SSI in terms of input inductance requirements using the same switching frequency, voltage stresses across the active switches, and total harmonic distortion of the output voltage. Such results are obtained by discussing the analysis and the modulation of this topology, considering some simulation results, and comparing it to some other existing topologies to show its properties and limitations. Finally, a reduced-scale 1.5-kVA three-level FC-SSI is implemented experimentally to validate its functionality and verify the proposed analysis and modulation properties. | Three-Phase Three-Level Flying Capacitors Split-Source Inverters: Analysis and Modulation | Flying capacitors (FCs);multilevel;single-stage;space vector;split-source inverter (SSI);three-level;Z-source inverter | Capacitors;Inverters;Topology;Modulation;Inductors;Stress;Legged locomotion
Variable switching frequency pulse width modulation (VSF PWM) has been proposed in the past to optimize the total harmonic distortion (THD) performance and switching losses of an inverter. Nevertheless, such VSF PWMs give rise to switching harmonics which vary across a wide frequency spectrum, where the lower frequencies could resonate with the filter while the upper frequency could exceed the maximum switching frequency. This complicates VSF PWM design, restricting their practical uses. In this paper, a confined band VSF PWM (CB-VSF PWM) for a single-phase inverter with an LCL filter is presented. By confining the switching frequencies within a practical band, the design of the filter becomes easier while maintaining low current THD with low switching losses. The choices of the upper and lower bands of the proposed VSF are defined and the design criterion is introduced. It is found that the proposed method allows reduction in switching losses as well as reduction in current THD when the effect of the LCL filter is taken into consideration. The performance analysis is validated through simulation and experimental results in a 1 kW inverter. | Confined Band Variable Switching Frequency Pulse Width Modulation (CB-VSF PWM) for a Single-Phase Inverter With an LCL Filter | Confined band (CB);switching losses;variable switching frequency pulse width modulation (VSF PWM) | Pulse width modulation;Switching frequency;Resonant frequency;Power harmonic filters;Switching loss;Inverters;Harmonic analysis
This paper presents a novel soft-switching galvanically isolated buck-boost dc-dc converter as a module-integrated converter for photovoltaic (PV) applications. It features three major operating modes: boost, normal, and buck mode. Their proper distribution over the input voltage range enables wide voltage regulation capabilities, i.e., close to those of nonisolated power optimizers. The proposed control algorithm requires only one buck-boost switching stage that performs voltage regulation by means of the switching stage reconfiguration with smooth transition between the modes. The design guidelines and the digital control system for PV applications are provided. The module-integrated converter was verified experimentally with a solar array simulator. The converter showed good maximum power point tracking performance and a peak efficiency of nearly 97%. | Wide Input Voltage Range Photovoltaic Microconverter With Reconfigurable Buck–Boost Switching Stage | Isolated buck-boost dc–dc converters (IBBCs);module level power electronics (MLPE);photovoltaic (PV) microconverter;reconfigurable switching stage;solar PV energy | Switches;DC-DC power converters;Topology;Voltage control;Capacitors;Inverters;Magnetic resonance
Over recent years, the output power of micro-inverters [module-incorporated inverter (MIC)] is progressively pushed to higher levels, following the current photovoltaic (PV) modules market trends. The interleaved Flyback inverter-under discontinuous conduction mode of operation (DCM)-is an appealing solution for PV applications which are based on MIC technology. This topology provides increased power level for distributed PV generation exploitation with simple control configuration, high efficiency, and reduced filter size. In this paper, the harmonic injection capability is incorporated into the interleaved Flyback inverter for the implementation of an active anti-islanding scheme. A suitable technical solution is proposed that bypasses the unfolding H-bridge, without affecting the active power generation of the inverter and without requiring any hardware modification. In addition, a mathematical model based on the instantaneous power balance theory is presented, being a powerful analysis tool for inverters operating under complete magnetic discharge such as the Flyback inverter (either conventional or interleaved) under DCM or boundary conduction mode of operation. The proposed model predicts accurately the steady-state operational behavior of the Flyback inverter under current harmonic injection, either in grid-tied or islanding operation. The proposed technical implementation method and mathematical model are verified through simulation and experimental results. Finally, an anti-islanding set-up based on the proposed harmonic injection technique is presented and implemented into the Flyback micro-inverter. The proposed set-up is verified through experimental results on various quality factor values, as well as for weak grid conditions. | Incorporation of Harmonic Injection in an Interleaved Flyback Inverter for the Implementation of an Active Anti-Islanding Technique | DC–AC power conversion;harmonic analysis;inverters;micro-inverter;module-incorporated inverter (MIC);photovoltaic power systems | Inverters;Switches;Harmonic analysis;Power system harmonics;Microwave integrated circuits;Inductance
Power hardware-in-the-loop (PHIL) simulation allows the connection of a physical power component (e.g., photovoltaic inverter) to a real-time simulated network. In this paper, PHIL simulation is used for laboratory education in a systematic way for the first time. Four important topics for the understanding of power system operation are selected and laboratory exercises are designed, respectively. The topics focus on the effects of increased integration of distributed generation (DG), namely, power sharing between synchronous generators and DG, voltage control with on load tap changer and DG, short circuits with inverter-based DG, and microgrid operation. The exercises start from the operation of the traditional power system and gradually incorporate DG-related topics that show both benefits and challenges. A hands-on approach is supported by the appropriate lab configuration consisting of two independent PHIL setups. The assessment of the laboratory exercises by the students is clearly positive underlining the value of PHIL simulation for power system education. | Laboratory Education of Modern Power Systems Using PHIL Simulation | Distributed generation;experiential learning;frequency control;laboratory education-training;microgrids;real-time power hardware-in-the-loop simulation;short circuit studies;voltage control | Hardware;Education;Microgrids;Real-time systems;Inverters;Voltage control
We present, in this paper, a new 10T static random access memory cell having single ended decoupled read-bitline (RBL) with a 4T read port for low power operation and leakage reduction. The RBL is precharged at half the cell's supply voltage, and is allowed to charge and discharge according to the stored data bit. An inverter, driven by the complementary data node (QB), connects the RBL to the virtual power rails through a transmission gate during the read operation. RBL increases toward the V<sub>DD</sub> level for a read-1, and discharges toward the ground level for a read-0. Virtual power rails have the same value of the RBL precharging level during the write and the hold mode, and are connected to true supply levels only during the read operation. Dynamic control of virtual rails substantially reduces the RBL leakage. The proposed 10T cell in a commercial 65 nm technology is 2.47× the size of 6T with β = 2, provides 2.3× read static noise margin, and reduces the read power dissipation by 50% than that of 6T. The value of RBL leakage is reduced by more than 3 orders of magnitude and (I<sub>ON/</sub>I<sub>OFF)</sub> is greatly improved compared with the 6T BL leakage. The overall leakage characteristics of 6T and 10T are similar, and competitive performance is achieved. | 10T SRAM Using Half- $V_{\text {DD}}$ Precharge and Row-Wise Dynamically Powered Read Port for Low Switching Power and Ultralow RBL Leakage | 10T;charge recycling;leakage reduction;low power;precharging;single ended (SE) read bitline (RBL);static random access memory (SRAM);virtual rails | Power dissipation;Transistors;SRAM cells;Rails;Leakage currents;Sensors
On-line condition monitoring is of paramount importance for multilevel power converters used in safety-critical applications. A novel on-line nonintrusive diagnostic method for detecting open-circuit switch faults in silicon carbide (SiC) metal-oxide-semiconductor field-effect transistors (MOSFETs)-based T-type multilevel converters is introduced in this paper. The principle of this method is based on monitoring the abnormal variations of the dc-bus neutral-point current in combination with the existing information on instantaneous switching states and phase currents. Advantages of this method include faster detection speed and simpler implementation compared to other existing diagnostic methods in the literature. Moreover, this diagnostic method is immune to the disturbances of inverter's dc-bus voltage unbalance and load unbalance. In this method, only one additional current sensor is required for measuring the dc-bus neutral-point current; therefore, the implementation cost is low. Simulation and experimental results based on a lab-scale 20 kVA adjustable speed drive with a three-level SiC T-type inverter validate the effectiveness and robustness of this novel diagnostic method. | A Fast On-Line Diagnostic Method for Open-Circuit Switch Faults in SiC-MOSFET-Based T-Type Multilevel Inverters | Fault diagnosis;neutral-point current;open-circuit switch faults;silicon carbide (SiC) metal-oxide-semi-conductor field-effect transistor (MOSFET);T-type multilevel inverter | Inverters;Switches;Circuit faults;Capacitors;MOSFET;Silicon carbide;Reliability
In this paper, an inverter composed of semi-floating gate (SFG) transistor and a load resistor was analyzed. Varying threshold voltage (V<sub>th</sub>) during switching was observed. This dynamic V<sub>th</sub> behavior of SFG device is because of the special device structure of SFG transistors. Based on the V<sub>th</sub>-programmable behavior of the SFG transistor, a SFG-based GaN high electron mobility transistor was proposed and enhancement-mode was realized with writing-0 into the transistor during every switching operation by simulation. | Investigation of Dynamic Threshold Voltage Behavior in Semi-Floating Gate Transistor for Normally-Off AlGaN/GaN HEMT | Semi-floating gate;dynamic threshold voltage;enhancement-mode GaN HEMT | HEMTs;Threshold voltage;Gallium nitride;Logic gates;Voltage measurement;Switching circuits
An efficient implementation of a parallel version of the Feng-Rao algorithm on a one-dimensional systolic array is presented in this paper by adopting an extended syndrome matrix. Syndromes of the same order, lying on a slant diagonal in the extended syndrome matrix, are scheduled to be examined by a series of cells simultaneously and, therefore, a high degree of concurrency of the Feng-Rao algorithm can be achieved. The time complexity of the proposed architecture is m+g+1 by using a series of t+[g-1/2]+1, nonhomogeneous but regular, effective processors, called PE cells, and g trivial processors, called D cells, where t is designed as the half of the Feng-Rao bound. Each D cell contains only delay units, while each PE cell contains one finite-field inverter and, except the first one, one or more finite-field multipliers. Cell functions of each PE cell are basically the same and the overall control circuit of the proposed array is quite simple. The proposed architecture requires, in total, t+[g-1]+1 finite-field inverters and (t+[(g'1)/2])(t+[(g-1)/2]+1)/2 finite-field multipliers. For a practical design, this hardware complexity is acceptable. | A systolic array implementation of the Feng-Rao algorithm |  | Systolic arrays;Decoding;Iterative algorithms;Inverters;Linear code;Concurrent computing;Scheduling algorithm;Delay;Circuits;Hardware
Due to the still increasing penetration of grid-connected photovoltaic (PV) systems, advanced active power control functionalities have been introduced in grid regulations. A power reserve control, where namely the active power from the PV panels is reserved during operation, is required for grid support. In this paper, a cost-effective solution to realize the power reserve for two-stage grid-connected PV systems is proposed. The proposed solution routinely employs a maximum power point tracking control to estimate the available PV power and a constant power generation (CPG) control to achieve the power reserve. In this method, the solar irradiance and temperature measurements that have been used in conventional power reserve control schemes to estimate the available PV power are not required, and thereby, being a sensorless approach with reduced cost. Experimental tests have been performed on a 3-kW two-stage single-phase grid-connected PV system, where the power reserve control is achieved upon demands. | A Sensorless Power Reserve Control Strategy for Two-Stage Grid-Connected PV Systems | Active power control;constant power generation (CPG) control;grid-connected power converters;maximum power point tracking (MPPT);power reserve control (PRC);photovoltaic (PV) systems | Estimation;Power measurement;Power control;Maximum power point trackers;Inverters;Complexity theory
Ternary logic is a promising alternative to the conventional binary logic in VLSI design as it provides the advantages of reduced interconnects, higher operating speeds, and smaller chip area. This paper presents a pair of circuits for implementing a ternary half adder using carbon nanotube field-effect transistors. The proposed designs combine both futuristic ternary and conventional binary logic design approach. One of the proposed circuits for ternary to binary decoder simplifies further circuit implementation and provides excellent delay and power advantages in data path circuit such as adder. These circuits have been extensively simulated using HSPICE to obtain power, delay, and power delay product. The circuit performances are compared with alternative designs reported in recent literature. One of the proposed ternary adders has been demonstrated power, power delay product improvement up to 63% and 66% respectively, with lesser transistor count. So, the use of these half adders in complex arithmetic circuits will be advantageous. | High-Performance Ternary Adder Using CNTFET | Carbon nanotube;Carbon nanotube field effect transistor;ternary half adder;HSPICE;multiple-valued logic | Adders;Logic gates;CNTFETs;Multivalued logic;Decoding;Inverters
This paper analyzes the stability of digitally voltage-controlled voltage-source inverters (VSIs) with the linear voltage regulators. It is revealed that the phase lags, caused by using the resonant controller and the time delay of a digital control system, can stabilize the single-loop voltage control without damping of the LC -filter resonance. The stability region for the digital single-loop resonant voltage control is then identified, considering the effects of different discretization methods for the resonant controller. An enhanced voltage control approach with a widened stability region is subsequently proposed, and a step-by-step design method of the proposed controller is developed based on the root contours in the discrete z-domain. Simulations and experimental tests of a 400-Hz VSI system validate the stability analysis and the performance of the proposed control approach. | Stability Analysis and Controller Synthesis for Single-Loop Voltage-Controlled VSIs | Stability;time delay;voltage control;voltage-source inverters (VSIs) | Voltage control;Stability analysis;Frequency control;Power harmonic filters;Damping;Delays;Power system stability
This paper proposes an identification method for induction motor parameters at standstill using integral calculations. The rotor time constant and magnetizing inductance are identified. During the identification process, the induction motor to be tested is consistently excited according to a predetermined current reference. Using the predetermined current, the induction motor emulates the rated rotor flux and the rated slip condition, even at standstill. This method is based on an integral calculation so that the results are robust to measurement noise. Based on these features, the identification result of the proposed method is quite accurate, and the method shows excellent repeatability. Due to the simplicity of the proposed technique, this method can be easily applied to commercial inverter products. Simulation and experimental results confirm the effectiveness of the proposed method. | Identification of Induction Motor Parameters at Standstill Based on Integral Calculation | Current injection;induction machines (IMs);integral calculation;standstill parameter identification | Rotors;Induction motors;Stators;Magnetic flux;Inductance;Parameter estimation;Inverters
High-efficiency and compact single-phase inverters are desirable in many applications such as solar energy harvesting and electric vehicle chargers. This paper presents a 2-kW, 60-Hz, 450-VDC-to-240-VAC power inverter, designed and tested subject to the specifications of the Google/IEEE Little Box Challenge. The inverter features a seven-level flying capacitor multilevel converter, with low-voltage GaN switches operating at 120 kHz. The inverter also includes an active buffer for twice-line-frequency power pulsation decoupling, which reduces the required capacitance by a factor of 8 compared to conventional passive decoupling capacitors, while maintaining an efficiency above 99%. The inverter prototype is a self-contained box that achieves a high power density of 216 W/in<sup>3</sup> and a peak overall efficiency of 97.6%, while meeting the constraints including input current ripple, load transient, thermal, and FCC Class B EMC specifications. | A 2-kW Single-Phase Seven-Level Flying Capacitor Multilevel Inverter With an Active Energy Buffer | Active energy buffer;flying capacitor multilevel (FCML);GaN;inverter;multilevel inverter;single phase | Capacitors;Inverters;Switching frequency;Switches;Inductors;Density measurement;Power system measurements
Conventional machine stator open-phase fault detection methods rely on the detection of current harmonics from the sensing of phase currents. Because the magnitudes of current harmonics are proportional to the machine load condition, it is a challenge for the phase fault detection at the light load condition when fault-induced current harmonics are too small to detect. This paper proposes an improved stator phase fault detection for permanent magnet (PM) machines based on the use of neutral point (NP) in Y-connected windings. It is shown that the first-order voltage harmonic is resultant once the open-phase fault occurs. Comparing with prior detection methods based on the current measurement, the fault detection using NP voltage is insensitive to the load condition, because the proposed fault signal is induced by the voltage unbalance as a result of the open phase. In addition, considering the fault tolerant control, a single-phase drive is developed by connecting the machine NP to one of the inverter legs. The machine can drive at the most efficient condition using standard three-leg inverters under phase fault. A 50-W PM machine with the accessible NP is used to evaluate the proposed open-phase fault detection and tolerant control method. | On-Line Stator Open-Phase Fault Detection and Tolerant Control for Permanent Magnet Machines Using the Neutral Point Voltage | Motor condition monitoring;motor fault detection;fault tolerant control | Harmonic analysis;Fault detection;Inverters;Circuit faults;Power harmonic filters;Voltage measurement;Pulse width modulation
In this paper, the voltage regulation problem in low-voltage power distribution networks integrated with increased amount of solar photovoltaics (PV) has been addressed. This paper proposes and evaluates the cooperative performance of a novel proportional-integral-derivative (PID) control scheme for PV interfacing inverter based on intelligent adaptive neuro-fuzzy inference system (ANFIS) and an ANFIS-based supervisory storage energy management system (EMS) for regulating the voltage of three-phase grid-connected solar PV system under any nonlinear and fluctuating operating conditions. The proposed ANFIS-based PID control scheme (ANFISPID) dynamically controls the PV inverter to inject/ absorb appropriate reactive power to regulate the voltage at point of common coupling (PCC) and provides robust response at any system worst case scenarios and grid faults. And the proposed ANFIS-based supervisory EMS controls the charge/discharge of the energy storage system when there is voltage deviation to cooperate with ANFISPID in PCC voltage regulation. The proposed ANFISPID-based PV inverter control scheme and ANFIS-based supervisory EMS are developed and simulated in MATLAB/ Simulink environment and their dynamic cooperative performances are compared with cooperative performances of conventional PID-based PV inverter control scheme and state-based EMS. | A Cooperative Operation of Novel PV Inverter Control Scheme and Storage Energy Management System Based on ANFIS for Voltage Regulation of Grid-Tied PV System | Adaptive neuro-fuzzy inference system (ANFIS);cooperative voltage control;energy storage system (ESS);renewable distributed generation;smart grid | Inverters;Voltage control;Energy management;Reactive power;PD control;Batteries;Low voltage
In this paper, we present a compact model for surface potential and drain current in transition metal dichalcogenide (TMD) channel material-based n-type and p-type FETs. The model considers 2-D density of states and Fermi-Dirac statistics along with drift-diffusion transport model and includes velocity saturation and trap state effects. The developed model has been implemented in Verilog-A and is applicable for symmetric double gate as well as top-gated TMD-on-insulator FETs. The presented model is extensively validated with simulation as well as experimental data for different TMD materials-based FETs and shows excellent agreement with both the simulation and the experimental data. We further validate the model at circuit level using experimental data of MoS<sub>2</sub> FET-based inverter. | Compact Modeling of Transition Metal Dichalcogenide based Thin body Transistors and Circuit Validation | 2-D semiconductor;circuit simulation;compact model;molybdenum disulphide (MoS₂);molybdenum ditelluride (MoTe₂);transition metal dichalcogenide (TMD);tungsten diselenide (WSe₂) | Integrated circuit modeling;Logic gates;Field effect transistors;Semiconductor device modeling;Mathematical model;Electric potential;Metals
The unified knowledge on power converter design and manufacturing technology establishes a powerful tool, where the cost and topology realization can be analyzed simultaneously. This paper collects the design practice and cost estimation of various components in a power electronics converter and unites that to a choice of the assembling and manufacturing processes and resulting cost of the complete converter. The outcome of this work specifies the power converter at predefined power level and cooling condition and demonstrates the cost drivers of the complete unit depending on production volumes. As a case study, the cost of an inverter for a full electric or hybrid vehicle application is estimated and the results are compared with figures available in the literature, yielding the conclusion that the validity of such figures is highly dependent on production volumes and power levels. The essence of this paper is a set of general, reliable, and fast design models and production charts, in accordance with realistic cost estimates for the sake of system optimization and development of cost effective electric drives from small series to large volumes. | From Chip to Converter: A Complete Cost Model for Power Electronics Converters | Converters;costs;design methodology;manufacturing economics;power electronics | Power electronics;Topology;Production;Semiconductor devices;Databases;Estimation;Manufacturing
Large transient inrush fault current in a synchronverter during a short-circuit fault can potentially damage the inverter and cause grid instability. It is therefore important to study the characteristics of and the way to restrain the inrush fault current. This paper investigates the characteristics of the synchronverter inrush fault current and proposes a new control method based on mode switching to protect synchronverters. First, an ideal voltage source inverter instantaneous inrush current calculation method for a grid symmetrical short circuit is discussed. Then, based on the inertia of synchronverter, the approximate calculation of the synchronverter instantaneous inrush current is described. The results show that the synchronverter's inrush current mainly consists of a gradually attenuated periodic component and a dc component when the phased voltage symmetry is lost. In our proposed new control approach, the synchronverter switches to the hysteresis controller to limit the output current quickly while staying connected to the grid, and supporting the grid voltage simultaneously. Simulation and experiment results verify the validity of the theoretical analysis. | Characteristics and Restraining Method of Fast Transient Inrush Fault Currents in Synchronverters | Control strategy;inrush current;symmetrical fault;synchronverter;voltage drop | Inverters;Surges;Surge protection;Fault currents;Circuit faults;Electric potential;Voltage control
Traditional ground-fault arc suppression devices mainly deal with capacitive component of ground current and have weak effect on the active and harmonic ones, which limits the arc suppression performance. The capacitive-current detection needed in them suffers from low accuracy and robustness. The commonly used large-capacity reactive component may bring about overvoltage because of possible resonance with the distributed phase-to-ground capacitance. To solve these problems, an active ground-fault arc suppression device is presented. It employs a topology based on a single-phase inverter to inject current into the neutral without any large-capacity reactors, and, thus, avoids the aforementioned overvoltage. It compensates all the active, reactive, and harmonic components of the ground current to reliably extinguish the ground-fault arcs. A dual-loop voltage control method is proposed to realize arc suppression without capacitive-current detection. Its time-based feature also brings the benefit of fast response on ground-fault arc suppression. The principle of full current compensation is analyzed, together with the controller design method of the proposed device. Experiment on a prototype was carried out to validate the effectiveness of the device. | Principle and Control Design of Active Ground-Fault Arc Suppression Device for Full Compensation of Ground Current | Arc suppression;full current compensation;ground fault;voltage control | Harmonic analysis;Voltage control;Power harmonic filters;Performance evaluation;Capacitance;Inverters
In this paper, an improved direct torque control (DTC) technique of a two-level inverter-fed five-phase induction motor (FPIM) drive for low-speed operation is presented. The operation of the FPIM with distributed winding requires the elimination of third-harmonic voltage, which, if not taken care of, would generate distorted stator current. For this, the concept of virtual vectors (VVs) is utilized. Before selecting the VVs for the DTC operation, a theoretical analysis is carried out to find the effects of these VVs on the torque and flux response of the FPIM under different speed and loading conditions. It is found that the rotor speed plays a crucial role in the selection of VVs. A particular VV has different effects on the torque change as speed varies. This analysis helps in the selection of VVs, hysteresis torque bandwidth, flux bandwidth, and efficient formation of sectors. Furthermore, in this paper, the performance of the FPIM during low-speed operation is improved by avoiding the demagnetization of the stator flux. To achieve this, a new modified lookup table is proposed. Superiority of the proposed method over the reported approaches is illustrated by experimental results. | An Improved DTC Technique for Low-Speed Operation of a Five-Phase Induction Motor | Direct torque control (DTC);five-phase induction motor (FPIM);hysteresis bandwidth;multiphase induction motor;virtual vector (VV) | Torque;Switches;Induction motors;Inverters;Stator windings;Hysteresis
Using nonuniformly distributed heat input on thin aluminum foil, the cap sealing process takes care of two activities-sealing and wax removal. Presence of more than one indirectly controlled spatial outputs being controlled by single heat input makes the process as under actuated. The performance of such system is optimal when energy delivered to and utilized by the foil takes place most efficiently. Though better topologies and power devices that have emerged the most influential contribution for such systems has been the use of litz-wire in high-frequency magnetic components. Sharp reduction in high-frequency power loss has enabled simple low-power cooling arrangement. Here, energy utilization is improved when the coil head ensures multizone heating at single frequency on a thin moving foil, whose thickness is negligible compared to its skin depth. Connecting multisegment air-cooled coil in parallel reduces no-load loss as its ac resistance is reduced. It, however, invites two problems, particularly, at no-load-the quality factor is large and damping factor is small. No-load oscillations tend to be more and the undamped voltage across the tank capacitor is high. This paper demonstrates how the introduction of robust control concept such as second-order sliding mode can resolve this weakness and help the system achieve its near optimal performance. | Robust Control by SOSM Facilitates Optimizing Under Actuated Induction Cap Sealing Process | Induction sealing;light-load efficiency;second-order sliding mode (SOSM);series resonant inverter (SRI) | Heating;Inverters;Choppers (circuits);Cooling;Capacitors;Process control;Aluminum
In the traditional power grid, inverter-interfaced distributed energy resources are widely used in microgrids such as conventional synchronous generators (SGs) in the traditional power grid. They are expected to decrease the rotational inertia and spinning reserve capacity that are specific to SGs, while synchronverters can compensate for the loss. Thus, an increasing number of interfaced inverters may act as synchronverters in a microgrid. The dynamic stability of the synchronverter-dominated microgrid must thus be carefully evaluated to ensure the reliable operation of this type of system. This paper presents a nonlinear model of a synchronverter-dominated microgrid. The eigenvalues of the system state matrix, along with the participation factors, are analyzed to determine the predominant parameters affecting the stability. Bifurcation theory is then used to predict and describe the unstable phenomenon as the system parameters fluctuate; the effect of these parameters on the system stability is then examined. A simulation on MATLAB/Simulink and experiments were performed and results validated the presented analysis. | Dynamic Stability Analysis of Synchronverter-Dominated Microgrid Based on Bifurcation Theory | Bifurcation theory;dynamic stability analysis;eigenvalue analysis;microgrid;synchronverter | Microgrids;Stability analysis;Power system stability;Mathematical model;Numerical stability;Load modeling;Bifurcation
In the last few years distribution networks have been integrating grid-connected photovoltaic (PV) systems, which can actively participate to help flatten the feeders voltage profile by injecting reactive power. However the contemporaneous operation of the PV systems may cause problems in voltage regulation and stability. To solve these issues the present paper illustrates a design methodology of decentralized voltage controllers acting on the PV reactive power injections. Each controller has only two fixed parameters and uses only local information without the need of data exchange with the other controllers. The design is based on a structural dynamic multiple-input multiple-output (MIMO) model of the distribution system and guarantees efficient voltage support and stable behavior in the presence of parameters uncertainty and unmodeled dynamics affecting the MIMO model. To validate the effectiveness of the proposed design, the results of numerical simulations are carried out for a test distribution system under different operating conditions. | Robust MIMO Design of Decentralized Voltage Controllers of PV Systems in Distribution Networks | Decentralized control;multiple-input multiple-output (MIMO) systems;photovoltaic (PV) systems;robust stability;voltage control | Voltage control;Reactive power;Inverters;MIMO;Power system stability;Stability analysis;Voltage measurement
The high-frequency common magnetic-link made of amorphous material, as a replacement for common dc-link, has been gaining considerable interest for the development of solar photovoltaic medium-voltage converters. Even though the common magnetic-link can almost maintain identical voltages at the secondary terminals, the power conversion system loses its modularity. Moreover, the development of high-capacity high-frequency inverter and power limit of the common magnetic-link due to leakage inductance are the main challenging issues. In this regard, a new concept of identical modular magnetic-links is proposed for high-power transmission and isolation between the low and the high voltage sides. Third harmonic injected sixty degree bus clamping pulse width modulation and third harmonic injected thirty degree bus clamping pulse width modulation techniques are proposed which show better frequency spectra as well as reduced switching loss. In this paper, precise loss estimation method is used to calculate switching and conduction losses of a modular multilevel cascaded converter. To ensure the feasibility of the new concepts, a reduced size of 5 kVA rating, three-phase, five-level, 1.2 kV converter is designed with two 2.5 kVA identical high-frequency magnetic-links using Metglas magnetic alloy-based cores. | Modular Medium-Voltage Grid-Connected Converter With Improved Switching Techniques for Solar Photovoltaic Systems | Loss estimation;modular magnetic link;modular medium-voltage converter;new modulation techniques;solar photovoltaic (PV) power plants | Pulse width modulation;Amorphous magnetic materials;Harmonic analysis;Clamps;Frequency modulation;Medium voltage
This paper presents the analysis and experiments of a variable inductor (VI) based LED driver for dc grid lighting applications. The proposed driver requires only a series inductor and a transformer as major components to drive the LED lamp from a half-bridge inverter. By introducing a VI as the series inductor, the LED current can be controlled independently from any other parameter, which makes it possible to drive and regulate several LED branches from the same half-bridge output. Other advantages of the proposed converter include inherent open-circuit and short-circuit protections, zero-voltage switching for the bridge transistor and zero-current switching for the output rectifier diodes, simple dynamics, possibility of analog and pulse width modulation dimming, constant switching frequency operation, and high efficiency. The converter is thoroughly analyzed and modeled for both steady-state and dynamic operation. As another novelty of this paper, the dynamic response of the VI has been studied and taken into account to obtain the complete transfer function of the VI-controlled system. In addition, some housekeeping issues that usually arise when dealing with VI, e.g., how to drive the VI bias winding, are solved in this work. Experimental results provided from a 50 W laboratory prototype demonstrate the correctness of the performed analysis and the good possibilities of the proposed converter. | Analysis and Experiments on a Single-Inductor Half-Bridge LED Driver With Magnetic Control | Closed-loop operation;dc grid;dynamic response;LED driver;single inductor converter;variable inductor (VI) | LED lamps;Inductors;Bridge circuits;Rectifiers;Capacitors
Power-bidirectional converters are used to integrate energy storage with both dc and ac distribution grids. A modular bidirectional dc-dc converter system consisting of multiple dual-bridge series resonant converter (DBSRC) modules can be reconfigured to extend the system operating range. This paper proposes a modular three-phase ac-dc converter system by adding a line-frequency unfolder to series-connected outputs of two DBSRC modules. The DBSRC modules are controlled to output time-varying currents, which are then reconstructed into sinusoidal ac currents by the unfolder. Compared with a conventional two-stage system with a dc-dc converter and a two-level voltage-source inverter, the DBSRC-unfolder system has smaller dc-link capacitance, negligible unfolder switching loss, reduced line filter size, and faster dynamic response. The system operation and performance are verified on a 1-kW experimental prototype. | Isolated Bidirectional Grid-Tied Three-Phase AC–DC Power Conversion Using Series-Resonant Converter Modules and a Three-Phase Unfolder | AC–DC power conversion;current control;dc–ac power conversion;power quality;resonant power conversion | Batteries;Voltage control;Inverters;DC-DC power converters;Capacitance;Switching loss;Switches
This paper is presented the modeling and design through simulations of two controllers for a single phase inverter for operation in island mode within a microgrid. In particular, a small signal model of a single-phase inverter and controller design for the current loop and voltage loop inverter are presented. For this operation mode is due of fulfilling the goal of maintaining the waveform amplitude and frequency of the voltage signal to be fed to the load. Therefore, this application is distinguished the design of a new control configuration based on the inclusion of a Posicast control within a proportional integral-proportional (PI-P) control configuration. Being goal of this controller, improve the transient response of the inverter and present a better disturbance rejection. | Design of a New Controller for an Inverter Operation in Transitional Regime Within a Microgrid | Inverter;island mode;microgrid;PI-P controller;Posicast controller | Pulse width modulation;Inductors;Inverters;Microgrids;Mathematical model;Voltage control;Media
This paper examines the question of how to use project-based learning to increase student performance and satisfaction in a power electronics course addressing the topics of dc/dc and dc/ac converters, the assembly of a dc/dc converter, and the use of a commercial speed drive. A detailed presentation of the methodology is shown, and the results are analyzed by comparison to previous academic years and by satisfaction surveys. The new course design applies the jigsaw cooperative learning strategy to have students learn the theory of converters, solve problems, and perform simulations, before carrying out projects that solve real-world problems, such as the power converter for a competition solar vehicle (2014/15 course) and power converters for an air conditioner with inverter technology (2015/16 course). Rubrics were used to evaluate the students' work reports and the simulations. The project deliverables are presented and assessed in two design reviews, the first version covering the design and an open loop simulation, and the second covering the closed loop simulation and verification of specifications. | Using PBL to Improve Educational Outcomes and Student Satisfaction in the Teaching of DC/DC and DC/AC Converters | Active learning;collaborative learning;cooperative learning (CL);dc/ac converters;dc/dc converters;peer review;project-based learning (PBL);rubric | Education;Power electronics;Portfolios;Telecommunications;Atmospheric modeling;Technological innovation;Planning
MgB<sub>2</sub> material operating at moderate field can conveniently be considered for short-term cost-effective implementation of superconducting magnetic energy storage (SMES). Due to the intrinsic performance of this material, moderate field operation and cryogen free cooling in the range 10-20 K need to be considered. For investigating the feasibility of MgB<sub>2</sub> based SMES technology a 10 kW-2 s system is under development. A small MgB<sub>2</sub> coil was developed and tested as the first step of this study. The cooling was obtained by means of a cryogen-free test facility based on a two-stages Gifford-McMahon regenerative heat exchanger. A power conditioning system (PCS) was also developed in order to connect the coil with the power grid. The PCS is based on power mosfet components and consists of two parallel dc/dc boost converters and an inverter connected to a common dc bus at 100 V. Continuous operation of the coil at a charge/discharge rate up to 24 kW can be achieved by means of the PCS. Details of the layout of the coil and the thermal connection with the cryocooler are discussed in this paper. Results of cooling test are reported. Possible SMES operation is also discussed. | Development of a Small Cryogen-Free MgB<sub>2</sub> Test Coil for SMES Application | Cryogen free SMES;MgB $_2$ ;power MOSFET | Cooling;Copper;MOSFET;Power conditioning;Conductors;Critical current density (superconductivity);Inverters
Sags are the foremost power quality problem encountered by industrial consumers because they frequently cause the interruption of manufacturing processes, which can result in a significant economic loss. To resolve these problems, industrial consumers often install voltage sag compensators in critical industrial applications. However, these compensating topologies prove to be costly, and some take a few milliseconds to being operating when a sag occurs. The transformer, which is usually mounted in front of the critical load, is likely to be exposed to sag voltages during this time interval. As a result, when the compensator reinstates the load voltage, a serious magnitude of transient current begins to flow toward the sensitive load. This inrush current can either damage the equipment or activate the protection devices. In either case, the compensation will eventually fail. To eliminate the inrush current and to achieve seamless compensation for sensitive loads, we propose in this paper a sag compensator established on a customary current-regulated inverter. This compensator employs a current-regulating scheme using a stationary frame of reference to regulate the current for the load by connecting it to the secondary winding of the load transformer. We verify the operation of the proposed system through laboratory test results obtained under different possible sag types. | A Sag Compensator That Eliminates the Possibility of Inrush Current While Powering Transformer-Coupled Loads | Current control;inrush transient current;power quality;sag compensation;voltage sag | Circuit faults;Surges;Inverters;Power quality;Voltage fluctuations;Windings;Transient analysis
In this paper, we propose a unified physical model of InGaZnO [amorphous indium-gallium-zinc-oxide (a-IGZO)] thin-film transistors (TFTs) accounting for both charge injection at the contact and charge transport within the channel. We extract the current-voltage characteristics of the injecting contact from the measurements of a-IGZO TFTs fabricated on plastic foil. We show that the charge injection depends on both the drain and the gate voltages. We model the charge injection in staggered a-IGZO TFTs basing on the thermionic emission-diffusion theory including the charge carrier-dependent electron velocity due to the trap states in the subgap of the a-IGZO semiconductor. Combining the charge injection model with a charge transport model, we accurately and consistently describe the measurements of staggered a-IGZO TFTs with channel-length scaling from 200 μm to 15 μm. The proposed unified model is implemented in a circuit simulator and used to design unipolar inverters. The good agreement between simulations and measurements of the inverters further confirms the effectiveness of the proposed approach. | Unified Physical DC Model of Staggered Amorphous InGaZnO Transistors | a-IGZO thin-film transistors (TFTs);analytical model;physical model;TFT;unipolar inverter | Thin film transistors;Logic gates;Semiconductor device measurement;Metals;Thermionic emission;Integrated circuit modeling
It is more convenient and safer to employ inductive power transfer (IPT) systems to charge the battery pack of electric bicycles (EBs) than conventional plug-in systems. An IPT charging method suitable for charging massive EBs is proposed to achieve constant current (CC) and constant voltage (CV) output without feedback control strategies or communication link between transmitter side and receiver side. Two ac switches (ACSs) and an auxiliary capacitor utilized at receiver side are employed to be operated once to change the charging modes from CC mode to CV mode. The characteristics of the load-independent current output in the CC mode and load-independent voltage output in the CV mode are achieved by properly selecting the passive parameters of inductances and capacitors, so that no sophisticated control strategies are required to regulate the output as per the charging profile. The feasibility of proposed method has been verified with an experimental prototype in form of efficiency, stability of output current and voltage in CC/CV mode. The simple and economical approach is suitable for the massive EBs charging system with only one inverter, especially in China. | Inductive Power Transfer for Massive Electric Bicycles Charging Based on Hybrid Topology Switching With a Single Inverter | Constant current (CC);constant voltage (CV);electric bicycles (EBs);inductive power transfer (IPT);T equivalent model | Topology;Receivers;Batteries;Inverters;Bicycles;Voltage control;Capacitors
Enhancing power cycling capability of power semiconductor devices is highly demanded in order to increase the long-term reliability of multilevel inverters. Ageing of power switches and their cooling systems leads to their accelerated damage due to excess power losses and junction temperatures. Therefore, thermal stresses relief (TSR) is the most effective solution for lifetime extension of power semiconductor devices. This paper presents a new TSR carrier-based pulse width modulation (TSRPWM) strategy for extending the lifetime of semiconductor switches in single-phase multilevel inverters. The proposed strategy benefits the inherent redundancy among switching states in multilevel inverters to optimally relieve the thermally stressed device. The proposed algorithm maintains the inverter operation without increased stresses on healthy switches and without reduction of the output power ratings. In addition, the proposed algorithm preserves voltage balance of the dc-link capacitors. The proposed strategy is validated on a single-phase five-level T-type inverter system with considering different locations of thermal stresses detection. Experimental prototype of the selected case study is built to verify the results. Moreover, comparisons with the most featured strategies in literature are given in detail. | Thermal Stresses Relief Carrier-Based PWM Strategy for Single-Phase Multilevel Inverters | Lifetime extension;long-term reliability;multilevel inverter;pulse width modulation (PWM);thermal stresses relief (TSR) | Inverters;Stress;Thermal stresses;Power semiconductor devices;Capacitors;Pulse width modulation
This paper presents a new low-power, high-speed, single-ended logic family called PCFL3. Its operation is based on a bootstrapping technique, used in NMOS. It is fully compatible with direct coupled field-effect transistor logic (DCFL) and two-phase dynamic FET logic (TDFL). PCFL3 is implemented with a standard enhancement/depletion-mode MESFET process and provides all the standard logic functions (NOT, NOR, NAND). Using enhancement-mode FETs only, PCFL3 benefits from good process variation immunity and good noise margins. Measurement results on a ring oscillator are reported. The current consumption of an inverter is reduced by about 53% compared to the DCFL, and the speed is increased by about 50%. | PCFL3: a low-power, high-speed, single-ended logic family |  | Logic;Gallium arsenide;FETs;MOS devices;Power dissipation;CMOS technology;Circuit noise;Delay;MESFETs;Digital circuits
Indium-zinc-oxide thin-film transistors (TFTs) using chitosan-based bio-polysaccharide electrolytes as the gate dielectric are fabricated. The TFTs show a good electrical performance with a very low operation voltage of ~1.0 V. Specific gate capacitance of the electrolyte film and electrical performance of the TFTs can be effectively modulated by the coplanar modulatory terminal due to synergic proton gating effects. Furthermore, a resistor-loaded inverter is investigated, and balanced noise margin is obtained. Such oxide-based TFTs with additional modulatory terminal may find potential applications in portable electronics. | Chitosan-Based Electrolyte Gated Low Voltage Oxide Transistor With a Coplanar Modulatory Terminal | Bio-polysaccharide electrolyte;electric-double-layer transistor | Logic gates;Inverters;Thin film transistors;Capacitance;Films;Low voltage
A high-performance standard cell library for the Tektronix advanced bipolar process GST1 has been developed. The library is targeted for the 250-MIPS (million instructions per second) fast reduced instruction set computer (FRISC) project. The GST1 devices have a minimal emitter size of 0.6 mu m*2.4 mu m and a maximum f/sub t/ of 15.5 GHz. By combining advanced bipolar technology and high-speed differential logic, gate propagation delays of 90 ps can be achieved at a power dissipation of 70 mW. The fastest buffers/inverters have a propagation delay of only 68 ps. A 32-b ALU (arithmetic and logic unit) partitioned into four slices can perform an addition in 3 ns using differential standard cells with improved emitter-follower outputs and fast differential I/O drivers. A modeling technique for high-speed differential current tree logic is introduced. The technique gives accurate timing information and models the transient behavior of current trees.&lt;<ETX>&gt;</ETX> | High-performance standard cell library and modeling technique for differential advanced bipolar current tree logic |  | Libraries;Propagation delay;Standards development;Computer aided instruction;Logic gates;Logic devices;Power dissipation;Inverters;Arithmetic;Timing
The extension of the explicit formulation of delays in CMOS VLSI to synchronous-mode evaluation allows the accurate evaluation of data path timing (few percent with respect to SPICE simulation) of general CMOS structures for all available input drive configurations, resulting in fast identification of timing problems. A validation of this method has been done using general series parallel networks. It was shown to be sufficiently accurate for resolving race problems. An implementation of the proposed algorithms has been conceived as a preprocessor for an event-driven switch simulator and it has been shown to be fast enough for use in VLSI timing analysis.&lt;<ETX>&gt;</ETX> | Synchronous-mode evaluation of delays in CMOS structures |  | Timing;Circuit simulation;Propagation delay;Inverters;SPICE;Logic circuits;Very large scale integration;Helium;Data analysis;Predictive models
Over the past decade, a large family of spintronic devices has been proposed as candidates for replacing CMOS for future digital logic circuits. Using the recently developed modular approach framework, we investigate and identify the physical bottlenecks and engineering challenges facing current spintronic devices. We then evaluate how systematic advancements in material properties and device design innovations impact the performance of spintronic devices, as a possible continuation of Moore's Law, even though some of these projections are speculative and may require technological breakthroughs. Finally, we illustrate the use of the modular approach as an exploratory tool for probabilistic networks, using superparamagnetic magnets as building blocks for such networks. These building blocks leverage the inherent physics of stochastic spin-torque switching and could provide ultracompact and efficient hardware for beyond-Boolean computational paradigms. | Evaluating Spintronic Devices Using the Modular Approach | spin transport;spin circuit modeling;magnetoresistance;spin-Hall effect;magnetoelectric effect;artificial neural network | Switches;Switching circuits;Spintronics;Delays;Inverters;Power dissipation;Integrated circuit modeling
Dynamic capacitively coupled domino logic (CCDL) has been proposed as a practical means of implementing low-power and high-speed complex gates. The CCDL gate delay characteristics obtained from an analytical model and from test circuits implemented in a 1- mu m GaAs E/D process are presented. In addition, the feasibility of using CCDL gates to implement practical circuits is demonstrated by the experimental characterization of a 4-b carry-lookahead adder. The adder has a critical delay of 1.1 ns and a power dissipation of 96 mW. A comparison of the dynamic CCDL adder with conventional static designs indicates the advantages of dynamic CCDL gates in reducing power dissipation and increasing speed, making such gates suitable for VLSI implementations.&lt;<ETX>&gt;</ETX> | Dynamic GaAs capacitively coupled domino logic (CCDL) |  | Gallium arsenide;Logic devices;Circuit testing;Voltage;Adders;Logic circuits;FETs;Inverters;MIM capacitors;Delay
This paper focuses on distribution systems featuring renewable energy sources (RESs) and energy storage systems, and presents an AC optimal power flow (OPF) approach to optimize system-level performance objectives while coping with uncertainty in both RES generation and loads. The proposed method hinges on a chance-constrained AC OPF formulation, where probabilistic constraints are utilized to enforce voltage regulation with prescribed probability. A computationally more affordable convex reformulation is developed by resorting to suitable linear approximations of the AC power-flow equations as well as convex approximations of the chance constraints. The approximate chance constraints provide conservative bounds that hold for arbitrary distributions of the forecasting errors. An adaptive strategy is then obtained by embedding the proposed AC OPF task into a model predictive control framework. Finally, a distributed solver is developed to strategically distribute the solution of the optimization problems across utility and customers. | Chance-Constrained AC Optimal Power Flow for Distribution Systems With Renewables | Distribution systems;model predictive control;optimal power flow;renewable integration;voltage regulation | Mathematical model;Energy storage;Voltage control;Optimization;Forecasting;Inverters;Probabilistic logic
2-D transition metal dichalcogenide (TMDC) FETs are promising devices for scaling beyond end of silicon CMOS nanoelectronics. By solving the quantum transport equation self-consistently with the Poisson equation, we explore the performance potential of TMDC FETs with a gate length in the sub-5-nm scale. The results show that the designs of gate spacer and underlap doping play an important role in device characteristics and performance. Both high-frequency performance potential and digital electronics performance potential are investigated. We show that the intrinsic cutoff frequency increases as the gate length scales down to 1 nm, and it is well above THz at LG = 1 nm. The gate fringing capacitance, however, could significantly lower the cutoff frequency, which is especially important at a short gate length of 1 nm. Simulation of a TMDC FET inverter shows that a small intrinsic delay, large voltage gain, and sufficiently large static noise margin can be maintained at an aggressively scaled gate length below 5 nm. 2-D TMDC FETs with a gate length down to 1 nm should have good performance potential in both radio frequency and digital electronics applications. | Assessment of 2-D Transition Metal Dichalcogenide FETs at Sub-5-nm Gate Length Scale | 2-D materials;digital electronics;high-frequency performance;inverter;monolayer transition metal dichalcogenide (TMDC) FETs;RF electronics;transistor scaling | Logic gates;Field effect transistors;Doping;Performance evaluation;Molybdenum;Sulfur;Metals
This paper analyzes the use of the voltage distortions in pulse width modulation voltage-source inverters caused by the inverter switching for islanding detection purposes. The nonideal characteristics of the inverters, mainly due to the dead time needed to have safe commutations, produce fundamental frequency-dependent harmonics (-5th, 7th, ...) in the output voltage. These harmonic order are, in principle, an unwanted effect, as they reduce the power quality. However, they can potentially be used for islanding detection purposes. The physical principles of the method would be the same as for high-frequency signal injection methods that have already been proposed, but without the need of injecting a high-frequency signal, behaving, therefore, as a passive islanding detection technique. | Passive Islanding Detection Using Inverter Nonlinear Effects | Dead time;distributed generation;grid impedance estimation;passive islanding detection;power system monitoring | Harmonic analysis;Inverters;Islanding;Impedance;Pulse width modulation;Switches;Energy resources
The use of medium voltage dc (MVDC) grid in offshore wind farms has been presented as an alternative solution to eliminate the conventional bulky low frequency step-up transformers used in the medium voltage ac grid. In order to reduce the transmission losses, the trend is to increase the wind turbine output voltage to at least thousands of volts. In this paper, a variable frequency controlled MVDC converter with modular approach of combining multiple step-up resonant circuits and multistring of switches configuration is proposed for MVDC grid. The proposed converter has the following features: 1) the multistring arrangement of the switches allows much lower voltage stress across each transistor; 2) the modular step-up resonant circuits are able to achieve high voltage gain so that transformer with large turns ratio is not required; 3) zero voltage switching turn-on and zero current switching turn-off are achieved in all the switches; 4) the output MVDC level is controlled by variable frequency control of the step-up converter; and 5) circulating energy in all the resonant circuit modules is minimized through close-to-resonant operation for different load conditions. Simulation results are provided on a 4 kVac/50 kV, 2 MW converter for a wide range of load conditions. Experimental results are provided on a laboratory-scale 200 V/1.6 kV proof-of-concept prototype to highlight the merits of this paper. | A Step-Up Transformerless, ZV–ZCS High-Gain DC/DC Converter With Output Voltage Regulation Using Modular Step-Up Resonant Cells for DC Grid in Wind Systems | Energy conversion;switching converters;wind energy;zero current switching (ZCS);zero voltage switching (ZVS) | RLC circuits;Voltage control;Wind turbines;Switches;Inverters;Frequency conversion;Medium voltage
A new biasing scheme is proposed for transistors used in power-amplifier applications. In the proposed biasing scheme, a constant current source is used as the power supply for the transistor's output terminal. A whole new family of amplifier classes can be defined using this biasing scheme. Analytical equations are obtained and verified for current and voltage waveforms of a current-biased transistor for both resistive and tuned load impedances. Using the proposed current biasing scheme, the transistor presents completely different behaviors compared with the conventional voltage biasing scheme. These properties can be utilized for new design concepts and can provide new possibilities in the future designs and applications. Some of the differences between current-biased and voltage-biased amplifiers are discussed. One of the different behaviors shown by the current-biased transistor amplifiers is the reversed load modulation. Using this property of the current-biased amplifiers, a reversed modulation dual branch (RMDB) amplifier structure is proposed for ultra-wideband high efficiency at power back-off. Due to the reversed load modulation of current-biased transistors, a multibranch amplifier can be implemented to obtain high efficiency at power back-off without the need for an impedance inverter at the output of the current-biased amplifier. By using the proposed amplifier structure, a wideband RMDB amplifier was fabricated and tested exhibiting higher than 37% efficiency for long-term evolution (LTE) signals in 0.8-2.2-GHz bandwidth, which is equivalent to 93% fractional bandwidth. | Current-Biasing of Power-Amplifier Transistors and Its Application for Ultra-Wideband High Efficiency at Power Back-Off | Amplifier classes;back-off;bias;current biased;current source;Doherty amplifier;efficiency;load modulation;peak-to-average-power ratio (PAPR);power amplifier;wideband | Bandwidth;Radio frequency;Voltage control;Power supplies;Logic gates;Field effect transistors
When the load generated harmonic, unbalanced, and reactive power is beyond the limited capacity of a thyristor-controlled LC-coupling hybrid active power filter (TCLC-HAPF), the TCLC-HAPF with the conventional control methods cannot provide satisfactory compensation performance. In this paper, a selective compensation control method of harmonic distortion, unbalanced and reactive power of the TCLC-HAPF is proposed, which can function even at different voltage conditions (e.g., voltage dip, voltage fault, etc.). First, the proposed control method decomposes the load power into fundamental positive-sequence reactive power, fundamental negative-sequence power (unbalanced power), and harmonic power. Then, the decomposed reactive, unbalanced, and harmonic power can be selectively or fully compensated based on the capacity of the TCLC-HAPF. Finally, simulation and experimental results are provided to verify the effectiveness of the proposed selective compensation control method for the TCLC-HAPF. | Selective Compensation of Distortion, Unbalanced and Reactive Power of a Thyristor-Controlled LC -Coupling Hybrid Active Power Filter (TCLC-HAPF) | Negative-sequence active power;positive-sequence;reactive power;selective compensation;thyristor-controlled LC-coupling hybrid active power filter (TCLC-HAPF);unbalance power;voltage dip;voltage fault | Reactive power;Harmonic analysis;Active filters;Power harmonic filters;Inverters;Voltage fluctuations
This paper presents a clear methodology for achieving the optimum design of LCL bidirectional inductive wireless power transfer system (BIWPTS) for electric vehicle applications. The proposed strategy depends on electromagnetic field computations joined with analytical models. A 3-D finite-element model for 8-kW polarized double-D power pad was modeled, optimized, and built. Moreover, the choice of the power factor correction and the impedance matching elements was investigated. Following the proposed design considerations, a BIWPTS model was developed in MATLAB Simulink and its outcomes were compared with the theoretical model results. In addition, a small scale prototype was assembled using the same design with reduced dc voltage levels. The models were tested during charging and discharging operation, and good correlation was seen between every one of them. | Magnetic Design Considerations of Bidirectional Inductive Wireless Power Transfer System for EV Applications | Bidirectional;finite-element analysis (FEA);magnetic design;pad design;wireless power transfer (WPT) | Mathematical model;Ferrites;Coils;Resonant frequency;Wireless communication;Inverters;Magnetic flux
A comprehensive control of a wind turbine system connected to an industrial plant is discussed in this paper, where an algorithm has been developed allowing a control structure that utilizes a four-leg inverter connected to the grid side to inject the available energy, as well as to work as an active power filter mitigating load current disturbances and enhancing power quality. A four-wire system is considered with three-phase and single-phase linear and nonlinear loads. During the connection of the wind turbine, the utility-side controller is designed to compensate the disturbances caused in presence of reactive, nonlinear, and/or unbalanced single- and intra-phase loads, in addition to providing active and reactive power as required. When there is no wind power available, the controller is intended to improve the power quality using the dc-link capacitor with the power converter attached to the grid. The main difference of the proposed methodology with respect to others in the literature is that the proposed control structure is based on the conservative power theory decompositions. This choice provides decoupled power and current references for the inverter control, offering very flexible, selective, and powerful functionalities. Real-time software benchmarking has been conducted in order to evaluate the performance of the proposed control algorithm for full real-time implementation. The control methodology is implemented and validated in hardware-in-the-loop based on the real time simulator “Opal-RT” and a TMSF28335 DSP microcontroller. The results corroborated our power quality enhancement control and allowed to exclude passive filters, contributing to a more compact, flexible, and reliable electronic implementation of a smart-grid based control. | Power Quality Enhancement for a Grid Connected Wind Turbine Energy System | Conservative power theory (CPT);four-leg voltage source converter (VSC);hardware-in-the-loop (HIL);permanent magnet synchronous generator (PMSG);power quality | Wind turbines;Resistors;Inverters;Rotors;Power quality;Active filters;Inductors
Switching harmonic attenuation has always been challenging for inverters used in high-power conversion applications, where ratio of switching to fundamental frequency is low. Addition of multiple LC-trap filters is no doubt a feasible cost-effective method, which has increasingly been used, but generally susceptible to filter parameter variations and harmonic resonances. This paper hence presents an alternative active trap filter (ATF), based on a series-LC-filtered inverter, for attenuating switching harmonics in a flexible, while yet not cost burdensome, approach. A direct impedance synthesis method has also been proposed for the ATF to better enforce its active switching harmonic bypassing ability. Compared with conventional schemes for controlling active power filters, the proposed method is more readily implemented, since it requires neither current reference generation nor high-bandwidth current control loop. Moreover, the use of a series LC filter at its ac side helps the ATF to reduce its inverter voltage and power ratings. Compensated frequency range of the ATF can hence be enlarged by using a comparably higher switching frequency and a proper step-by-step design procedure to be presented in this paper. Simulation and experimental results have confirmed the design procedures, and hence expected performance of the ATF. | An Active Trap Filter for Switching Harmonic Attenuation of Low-Pulse-Ratio Inverters | Harmonics;impedance;inverters;low-pulse ratio;trap filter | Power harmonic filters;Active filters;Passive filters;Harmonic analysis;Switches;Power filters;Inverters
The combination of superconducting magnetic energy storage (SMES) and a high speed phase shifter is considered to be a unified power system controller. The combined system has been named as SuperSMES from the viewpoint of its capability. A new control scheme of the SuperSMES for power system stabilization with a simple control sequence composed of local signals has been proposed. This paper shows the results of a new stabilizing control scheme of the SuperSMES for power system stabilization based on experimental results with a 10 kJ superconducting magnet and a 10 kVA model power transmission system. | Experimental study on power system stabilizing control scheme for the SMES with solid-state phase shifter (SuperSMES) |  | Power system control;Power systems;Control systems;Samarium;Solid state circuits;Superconducting magnetic energy storage;Pulse width modulation inverters;Power system modeling;Power transmission;Power system interconnection
A SuperSMES is composed of inverters connected in series to a power system and another inverter in parallel, and a superconducting magnet for energy storage. It is a universal power quality controller because of its multi-purpose ability. The application presented here aims at a general filtering system in large industrial power consumers. The SuperSMES can provide sinusoidal and balanced voltage to loads which are sensitive for voltage distortion and unbalancing. It also eliminates current harmonics and unbalance in three phase lines of the distribution system, which flow upstream of the connecting point. The ability was demonstrated by simulation results. | Compensation of harmonics and negative sequence components in line current and voltage by a SuperSMES |  | Power system harmonics;Power harmonic filters;Inverters;Voltage;Industrial power systems;Superconducting magnets;Energy storage;Power quality;Magnetic separation;Superconducting filters
A power supply for superconducting pulse magnets which consists of a small power converter, a superconducting magnet for energy storage and an inverter converter bridge (ICE) energy transfer circuit have been proposed and studied. In this paper, a new control method of ICB energy transfer circuit to reduce voltage ripples across a load superconducting magnet is proposed and discussed. A test power supply of the proposed type which was designed and made is shown. Results of fundamental tests on the energy transfer between two superconducting magnets are shown and discussed. It is confirmed that the voltage ripples across the magnets can be reduced with the proposed ripple reduction control. | Experimental study on energy transfer between two superconducting magnets with voltage ripple reduction control |  | Energy exchange;Superconducting magnets;Pulsed power supplies;Magnetic circuits;Voltage control;Circuit testing;Pulse circuits;Pulse inverters;Energy storage;Bridge circuits
This paper proposes and investigates a multilevel ac six-phase motor drive. The system is composed of five isolated three-leg voltage source inverters feeding the open-end windings of an asymmetrical six-phase induction motor (SPIM), which is adequate to generate multilevel voltages for high-power systems with voltage rating restrictions. A simple space vector pulse-width modulation (PWM) based on three similar individual planes and its implementation by means of equivalent level-shifted PWM are presented. A space vector pattern with a high number of voltage vectors redundancies is obtained. These redundancies and the application sequence of the voltage vectors are selected to minimize the amount of changes in the switching states and to decrease the harmonic distortion of the generated voltages. The vector pattern of this optimal modulation is obtained by analyzing only one plane and applied in the same way to the three planes as if they were independent. The developed PWM techniques have low computational complexity and are suitable for low-cost hardware implementations. Simulation results are used to compare the proposed topology with a conventional configuration in terms of harmonic distortion and semiconductor losses. Experimental results demonstrate the feasibility of the proposed drive system. | Open-End Multilevel Six-Phase Machine Drive System With Five Three-Leg Converters | AC motor drives;induction motor drive;harmonic distortions;losses;multilevel systems;pulse-width modulated power converters | Pulse width modulation;Inverters;Switches;Windings;Harmonic distortion;Induction motors;Redundancy
This paper proposes a complex-vector based discrete-time synchronous-frame full-order observer for position sensorless interior permanent magnet synchronous motor (IPMSM) drives with a low-pulsewidth modulation (PWM) to operating fundamental frequency ratio, a situation common for middle- and high-power applications as well as high-frequency permanent magnet synchronous motor drives. A complex-vector based discrete-time domain zero-order hold equivalent model of IPMSM is developed explicitly incorporating with the stationary frame voltage latch effect of a PWM voltage source inverter. Whereby, a full-order observer is designed and implemented using direct pole assignment in the discrete-time domain to guarantee the stability and dynamic performance with low-frequency ratios. The proposed scheme was verified on a sensorless IPMSM drive. Experimental results confirm both the design methodology and the expected performance attained by the proposed control strategy with low-frequency ratios. | Discrete-Time Low-Frequency-Ratio Synchronous-Frame Full-Order Observer for Position Sensorless IPMSM Drives | Complex vector;direct pole assignment;discrete-time domain;interior permanent magnet synchronous motor (IPMSM);low-frequency ratio;observer;sensorless | Pulse width modulation;Observers;Stators;Drives;Rotors;Delays;Power electronics
This paper proposes a single-stage three-phase four-wire grid-connected photovoltaic (PV) system operating with a dual compensating strategy and feedforward control loop (FFCL). Besides injection of active power into the grid, the PV system operates as a unified power quality conditioner (UPQC), suppressing load harmonic currents and compensating reactive power. Furthermore, regulated, balanced, and harmonic-free output voltages are provided to the load. Since the PV-UPQC is based on a dual compensation strategy, the series converter operates as a sinusoidal current source, whereas the parallel converter operates as a sinusoidal voltage source. Thus, seamless transition can be achieved from the interconnected to the islanding operation modes, and vice versa, without load voltage transients. Moreover, to overcome problems associated with sudden solar irradiation changes, fast power balance involving the PV array and the grid is obtained, since the FFCL acts on the generation of the series inverter current references. As a result, the dynamic responses of both inverter currents and dc-bus voltage are improved. Detailed analysis involving the active power flow through the inverters is performed allowing proper understanding of the PV-UPQC operation. Experimental results are presented to evaluate both dynamic and static performances of the PV-UPQC tied to the electrical distribution system. | Single-Stage Three-Phase Grid-Tied PV System With Universal Filtering Capability Applied to DG Systems and AC Microgrids | Feedforward control loop (FFCL);neutral-point clamped (NPC) inverters;photovoltaic- unified power quality conditioner (PV-UPQC) system;universal filtering capability | Inverters;Voltage control;Harmonic analysis;Filtering;Microgrids;Power harmonic filters
In this letter, a novel U-shaped channel tunneling FET (UTFET) with heterogeneous gate dielectric (HG-UTFET) is designed to reduce the Miller capacitance (C<sub>M</sub>) and to improve the performance of TFET digital circuits. Because the HG-UTFET and UTFET have the same gate dielectric near the source region, these two devices nearly have the same on-state current. But due to the smaller gate-to-drain capacitance (C<sub>gd</sub>) caused by the low-k gate dielectric near the drain region, the HG-UTFET has smaller C<sub>M</sub> compared with UTFET, which will enhance the switching performance of digital circuits. The simulation results reveal that the overshoot/undershoot and rising/falling delay of the output signal in the HG-UTFET inverter are reduced a lot compared with the UTFET inverter. Results show that the C<sub>M</sub> and falling delay of the HG-UTFET inverter are ~45.6% and ~30.7% less than that of the UTFET inverter, respectively. Therefore, by the application of HG-UTFET, the switching performance of inverter can be enhanced a lot. | Reduced Miller Capacitance in U-Shaped Channel Tunneling FET by Introducing Heterogeneous Gate Dielectric | Tunneling FET (TFET);U-shaped channel;heterogeneous gate dielectric;Miller capacitance | Inverters;TFETs;Logic gates;Capacitance;Dielectrics;Tunneling;Delays
Power conversion applications in the low voltage (LV) range (≤ 1.2 kV)-such as three-phase inverters-are required to operate at higher efficiencies, higher ambient temperatures, increasingly smaller form factor, and higher power density. Up to now, most research has focused on voltages up to 650 V for printed circuit board (PCB) embedded power electronics. This research evaluates a novel three-phase invertor module based on six insulated gate bipolar transistors and six diodes rated to 1.2 kV and 25 A each. This unique module is compared to the Semikron MiniSKiiP 23AC126V1. This paper considers some key details of the PCB embedding assembly process, a comparative switching performance assessment, measurement of thermal resistance, comparative lifetime, and electric insulation. First, a detailed outline of the package is presented including the top- and bottom-side metallization and the copper interconnect technology. The switching performances of both modules are compared for turn-ON and turn-OFF currents for a waveform at 600 V and 25 A at 150 °C. A finite-element-method thermal simulation demonstrates up to 44% lower thermal resistance for the PCB embedded package than that of the traditional wire-bonded direct bonded copper (DBC) package for an identical applied current and cooling condition. Furthermore, both packages are active power cycled to failure with the PCB embedded package demonstrating superior lifetime to the traditional DBC module. Finally, the maximum breakdown limit and the onset of partial discharge with the embedded PCB module are reported for both aged and non-aged conditions. The overall findings identify the promising application of PCB embedded power electronics for LV power conversion. | PCB Embedded Semiconductors for Low-Voltage Power Electronic Applications | Electronics packaging;semiconductor device packaging;thermal management | Copper;Thermal resistance;Switches;Insulated gate bipolar transistors;Lead
We report the applicability of YBa/sub 2/Cu/sub 3/O/sub 7-y/ (YBCO) SQUIDs fabricated by field-emission electron beam source. The junctions show hysteresis and self-resonance steps related to a high frequency resonance in the dc SQUID loop at a voltage V/sub res/=/spl Phi//sub 0//2/spl pi/(LC/2)/sup 1/2/ around 0.3 T/sub c/. The noise spectrum of the SQUIDs was measured with dc-bias schemes at different temperatures and showed values around 10/sup -4/ /spl Phi//sub 0//Hz/sup 1/2/ down to frequencies of 10 Hz at 40 K. The influence of magnetic flux, operating temperatures and flux-voltage transfer factor (¦dV/d/spl Phi/¦) were investigated. We also tested inverter operation of a dc-biased Josephson logic gate composed of an rf SQUID and a dc SQUID to realize logic circuit performance. Operation of the inverter has been successfully demonstrated although the operating temperature is low, around 10 K. | YBCO SQUIDs fabricated by field-emission electron beam source |  | Yttrium barium copper oxide;SQUIDs;Electron beams;Temperature;Circuit testing;Inverters;Magnetic hysteresis;Resonant frequency;Resonance;Voltage
For broadband data communication between Josephson and CMOS digital systems, amplification of small Josephson-output signals and synchronization between the systems are important issues. We present an interface circuit for a Josephson-CMOS hybrid digital system. The interface circuit consists of a parallel-in-parallel-out (PIPO) circuit and built-in Josephson-MOS amplifiers. The PIPO circuit, implemented based on 4JL latching logic technology, performs synchronized data transfer between the Josephson and CMOS circuits. The Josephson-MOS amplifiers consists of stacked Josephson junctions (Suzuki stacks) and MOS inverters which are monolithically integrated on a chip. The circuits have been designed, fabricated and tested. We have successfully confirmed correct operation of the circuits. | An interface circuit for a Josephson-CMOS hybrid digital system |  | Digital systems;CMOS logic circuits;Josephson junctions;Circuit testing;Broadband communication;Data communication;Broadband amplifiers;CMOS technology;Integrated circuit technology;Inverters
The demand for condition monitoring systems to prevent a breakdown of electrical machines is continuously increasing. A failure or collapse of the insulation is one of the main reasons for a machine outage, both in the field of high-voltage machines as well as low voltage. Especially at inverter-fed motors, several kinds of stresses due to parasitic phenomena exist and cause decrease of the insulation lifetime. With the method proposed, the evaluation of the stator insulation health condition of inverter-fed motors is possible by analyzing the current sensors transient response after inverter voltage step excitation. The analysis of the transient signal portion gives evidence of a possible change in the insulation system by comparison of the characteristics with the known pattern of the healthy machine transient signal portion. Tests are performed on a 1.4-MW induction machine designed for traction applications. By the availability of taps accessible on the machine terminal, different scenarios to emulate winding insulation degradation are conducted. Additionally, in order to investigate insulation degradation characteristics of the used insulation materials, accelerated aging procedures are applied on specially manufactured stator slot models with form-wound coils. These stator test segments have been aged by different accelerated aging cycles until the failure of the insulation is determined by voltage exposure tests. With additional nondestructive diagnostic measurements, e.g., dissipation factor (tan δ), capacitance, the correlation between these indicator values, the results of the proposed method, and the degradation of the insulation strength until a breakdown are investigated. | Evaluation and Current-Response-Based Identification of Insulation Degradation for High Utilized Electrical Machines in Railway Application | Aging;fault diagnosis;induction motors;insulation testing;pulse inverters;traction motor drives | Insulation;Coils;Capacitance;Aging;Stress;Degradation;Stator windings
This paper presents a new wideband Doherty amplifier technique that can achieve high efficiency while maintaining excellent linearity. By modifying a “forgotten” topology originally proposed by Doherty, a new Doherty amplifier architecture is realized with two voltage mode power amplifiers (PAs) and transformers, thus eliminating a narrowband impedance inverter. The voltage mode PA is implemented using switched capacitor PA techniques. The PA is fabricated in 65-nm low-leakage CMOS and achieves 24-dBm saturated power (at the standard supply voltage) with PAE of 45% at peak power and 34% at 5.6-dB back-off over 750 to 1050 MHz 1 dB bandwidth. With memory-less linearization, the PA can transmit 40 MHz 256-QAM 9 dB peak-to-average power ratio 802.11ac modulation centered at 900 MHz meeting the spectral mask with measured EVM of -34.8 dB and 22% PAE without backing off or equalization. | Voltage Mode Doherty Power Amplifier | Broadband;CMOS integrated circuits;Doherty power amplifier (PA);linearity;polar modulation | Impedance;Inverters;Bandwidth;Modulation;Capacitors;Circuit faults;Impedance matching
This paper provides new magnetic and electrical design guidelines for an integrated motor-drive system. Two significant design factors including the electric and magnetic loadings are targeted to address the issues associated with the combination of the motor and inverter performances. A set of new constraints is also introduced in terms of the magnetic, electrical and thermal limits of a field oriented controlled permanent magnet (PM) motor to highlight the corresponding design challenges. Moreover, the demagnetization proximity limit is incorporated to ensure a reliable and safe operation of the PM material. The results show that the magnetic and electrical requirements of an optimum integrated system are totally different from the optimum performances of either side of the system, i.e., the motor or the inverter. Finally, an efficiency/robustness trade-off is proposed and applied to the investigated motor-drive system to return a reliable and efficient design. | Magnetic and Electrical Design Challenges of Inverter-Fed Permanent Magnet Synchronous Motors | Demagnetization;design optimization;electric loading;inverters;magnetic loading;permanent magnet (PM) machines | Loading;Magnetic flux;Inverters;Demagnetization;Reliability engineering;Permanent magnet motors
The stability of an offshore wind power network connected through a high-voltage dc (HVDC) transmission line can be challenging since a strong ac collection (ACC) bus might not be available, when there is no rotating machine connected in that bus. In addition, the synchronization unit (phase-locked loop, PLL) has shown to have a significant impact in achieving satisfactory performance. To tackle this problem, this paper has proposed a wind energy conversion system (WECS) controller for such an ACC bus based on the synchronverter concept. A synchronverter-an inverter without PLL that mimics the synchronization mechanism inherent to synchronous generator-is introduced in the grid side of WECS voltage-source converter (VSC), where the wind farms are connected to ac network through a modular multilevel converter (MMC)-based HVDC system. In order to determine the stability of the interconnected system, an impedance-based stability method is adopted. The impedances of both the wind power inverter and the MMC-HVDC converter are analytically derived, and the analytical model is verified by comparing the frequency responses obtained from numerical simulation. The detailed analysis and the results presented show the benefits of this controller and its potential for stability. The results highlights the synchronverter's ability in keeping better performance compared to PLL-based dq-domain control in point of stability and control in integrating offshore wind farm through the MMC-based HVDC system, since the impedance of the synchronverter reflects a simple RL characteristic. On the other hand, the impedance of PLL-based dq-domain control impedance is inductive above 2 kHz and reflects composite characteristics below 2 kHz with different resonance points and with higher impedance magnitude at low frequencies, making it more vulnerable to voltage instability. Finally, time-domain simulation results are presented to validate the theoretical analysis and to show how the self-synchronization impacts on the system performance. | Self-Synchronization of Wind Farm in an MMC-Based HVDC System: A Stability Investigation | High voltage dc (HVDC);modular multi-level converter (MMC);offshore grids;synchronverters;wind energy conversion system (WECS);wind farm | Wind farms;HVDC transmission;Numerical stability;Synchronization;Stability criteria;Power system stability
Hyper-FET, an emerging device with unconventional characteristics, exhibits sub-kT/q switching and can attain higher ON current (I<sub>ON</sub>) than standard FinFETs with matched OFF current (I<sub>OFF</sub>). In continuation to the insights on the device level design methodology conveyed in part I [1], here we analyze the circuit implications of the unique characteristics of Hyper-FETs, such as hysteresis and abrupt switching. We provide a comprehensive discussion on the design of Hyper-FET-based circuit primitives, such as inverter, NOR and NAND gates. We emphasize on tailoring the hysteresisto avoid functional failure in logic circuits and deduce the correspondence between hysteresis observed in the device and circuit characteristics. To complement the device level constraints presented in part I, here we present additional stringencies for material parameters to aid in designing Hyper-FET-based logic gates with regenerative property and rail-to-rail swing. Our analysisindicates that, at low V<sub>DD</sub> (&lt;;0.3 V), properly designed Hyper-FETbased inverters can exhibit 25%-68% less energy at isodelay (compared with FinFET-based CMOS inverters). We also provide targets for future material exploration. | Steep Switching Hybrid Phase Transition FETs (Hyper-FET) for Low Power Applications: A Device-Circuit Co-design Perspective—Part II | Energy delay;Hyper-FET;insulator-metal transition;NAND;NOR;phase transition;steep slope;voltage swing | Inverters;Hysteresis;Switches;FinFETs;Resistance;Standards
Leakage current reduction is crucial for the transformerless photovoltaic inverters. The conventional three-phase current source H6 inverter suffers from the large leakage current, which restricts its application to transformerless PV systems. In order to overcome the limitations, a new three-phase current source H7 (CH7) inverter is proposed in this paper. Only one additional Insulated Gate Bipolar Transistor is needed, but the leakage current can be effectively suppressed with a new space vector modulation (SVM). Finally, the experimental tests are carried out on the proposed CH7 inverter, and the experimental results verify the effectiveness of the proposed topology and SVM method. | Three-Phase CH7 Inverter With a New Space Vector Modulation to Reduce Leakage Current for Transformerless Photovoltaic Systems | Current source H6 (CH6) inverter;current source H7 (CH7) inverter;current source inverter;leakage current;space vector modulation (SVM) | Inverters;Leakage currents;Modulation;Support vector machines;Switches;Insulated gate bipolar transistors
We propose new logic circuits based on Single Flux Quantum logic with Resettable Latch (SFQ-RL). This new logic enables us to initialize the whole circuit and realize an inverter easily. This initialization function is needed for general state machines, in addition, suppressing the failed operation caused by a trapped flux in storage loops. SFQ-RL logic consists of three primitives of gates, "Latch (L)-gate", "Copy(C)-gate" and "OR (O)-gate". L-gate is a kind of flip-flop gate. The difference from a conventional RSFQ latch, "RS-FF" is that L-gate can be reset without emitting an output pulse using "Initialize" pulse. Our numerical simulation shows that the bias margin of L-gate is /spl plusmn/8%. C-gate and O-gate correspond to "Splitter" and "Confluence Buffer" in RSFQ logic, respectively. Every logic function can be realized by only the three primitives. We confirmed the operations, "AND" and "OR" with reasonable margins and speeds by the numerical calculation. We have experimentally demonstrated the logic function such as OR based on SFQ-RL logic. We confirmed the normal operation of the gate with the bias margin of /spl plusmn/25.9%. | New logic circuits based on SFQ signals |  | Logic circuits;Josephson junctions;Logic functions;Latches;Quantum computing;Flip-flops;Numerical simulation;Digital systems;Energy consumption;Thin film circuits
We present a design for parallel pipelined carry-lookahead Kogge-Stone 32and 64-bit integer adders with the traditional concurrent flow timing scheme, and the results of its gate-level logical simulation using a VHDL model, with parameters reduced from the physical-level simulation of RSFQ cells. The design uses only five different types of bit processing blocks and is easily scalable to any length of the operands. The multi-pulse logic representation together with interchanging logical polarity between pipeline stages is used to simplify the design of the blocks, which contain only two types of clocked RSFQ gates: an inverter and a D-flip-flop. Simulations show that in the absence of thermal fluctuations and random parameter spread the clock frequency of the adder implemented in the projected 0.8 /spl mu/m Nb-trilayer technology could be as high as 150 GHz. However, an approximate account of these factors shows that in order to achieve a 99% adder fabrication yield and a 10/sup -25/ adder error rate the maximal frequency should be reduced to 60 GHz for 1.5% Josephson junction spread and to 52 GHz for 3% spread. Adder latency is close to 260 ps for 32 bits and 320 ps for 64 bits. We plan to re-design the adders to increase their speed. | Case study in RSFQ design: fast pipelined parallel adder |  | Josephson junctions;Clocks;Frequency;Timing;Logic design;Pulse inverters;Pipelines;Fluctuations;Fabrication;Error analysis
In this paper, a high-efficiency wireless power transfer (WPT) and force transfer system for a micro-robot is proposed. Two-coil systems are employed to power the micro-robot. The two-coil parts are ac and dc, and each consists of an external source and a load coil inside the micro-robot. In the ac coil part, the external source coil generates a time-varying magnetic field that is received by the ac load coil in the micro-robot as electrical energy. In the dc coil part, the external source coil is used as an electromagnet, which is used to generate propulsion force for the micro-robot. Through the proposed system, both the efficiency of electrical energy transfer and the generation of propulsion force can be significantly improved. The feasibility of the proposed approach was verified through simulation and experimentation results. | High-Efficiency Wireless Power and Force Transfer for a Micro-Robot Using a Multiaxis AC/DC Magnetic Coil | Micro-robot;micro-robot control;multiple-axis coil;propulsion;wireless power transfer (WPT) | Force;Propulsion;Switches;Magnetic fields;Inverters;MOSFET;Active circuits
In the future, the provision of ancillary services in low-voltage grids will become more and more important. Low-voltage ride-through capability has been a requirement in medium- and high-voltage grids but will become mandatory even in low-voltage grids. There may be conflicts with existing requirements such as anti-islanding detection. This paper proposes a method that allows for both low-voltage ride-through capability and anti-islanding protection to be implemented simultaneously in three-phase inverters connected to low-voltage grids. This method uses constant voltage and frequency monitoring and reacts according to the relevant specific requirements. With the proposed method, inverters can contribute to system stability without the risk of unintentional islanding operation. The implementation of low-voltage ride-through capability is shown to even facilitate the detection of islanded grids. To prove the merit of this proposal, a model for a three-phase inverter is developed, which incorporates the proposed method and is successfully tested both in simulation and in experiments in the laboratory. | Simultaneous Implementation of LVRT Capability and Anti-Islanding Detection in Three-Phase Inverters Connected to Low-Voltage Grids | Ancillary services;anti-islanding detection (AID);distributed generation;inverter control;low-voltage ride-through (LVRT) | Inverters;Generators;Power system stability;Reactive power;Standards;Stability criteria
A three-phase AC/DC/AC converter is presented with a power factor preregulator to improve the power quality in the input side and a pseudorandom noise generator to reduce the emitted acoustic noise and the mechanical vibration for an induction motor drive. The space vector modulation with hysteresis current control for a voltage source rectifier is adopted to simplify the hardware circuit. A control scheme is presented to drive the supply current following the reference current. The amplitude of reference current for the pulsewidth modulation (PWM) rectifier is derived from the DC bus voltage regulator and the estimated output power. Random switching frequency technique for a three-phase PWM inverter system to reduce the annoying tonal noise and resonant vibration from an induction motor is described. By randomly varying the instantaneous PWM switching frequency from one cycle to the next, the frequency distribution of harmonics is spread in a wide frequency range. The major advantage for using such a strategy is the nonrepetitive output spectral characteristic that results in reduction of torque pulsations in motor drive systems. The nearly unity power factor at the three-phase rectifier and the absence of acoustic noise concentrated at the specific tones which is usually present with conventional sinusoidal modulation are verified by the experimental tests. | High power factor AC/DC/AC converter with random PWM |  | Reactive power;Analog-digital conversion;Pulse width modulation;Pulse width modulation converters;Rectifiers;Acoustic noise;Vibrations;Switching frequency;Power quality;Noise generators
Rotor magnet flux linkage is critical to monitor the state of the permanent magnet in a permanent magnet synchronous machine (PMSM). This paper proposes a novel online magnet flux-linkage estimation approach by using measured speed harmonics. The proposed approach is based on the PMSM's mechanical equation, so it is not influenced by magnetic saturation, inverter nonlinearity, and changes in machine parameters. The interaction of magnet flux linkage and harmonic current can produce torque harmonic, and thus speed harmonic. Therefore, we explore the use of speed harmonic for magnet flux-linkage estimation. At first, the torque and speed harmonic models are proposed. Then, the mathematical relationship between magnet flux linkage and speed harmonic is developed. Based on this model, a novel magnet flux-linkage estimation approach is proposed, which can eliminate the influence of the cogging torque and spatial harmonics in magnet flux-linkage estimation. The proposed approach is validated on a PMSM drive system under different loads and speeds. | Online PMSM Magnet Flux-Linkage Estimation for Rotor Magnet Condition Monitoring Using Measured Speed Harmonics | Encoder;magnet condition monitoring;magnet flux-linkage estimation;permanent magnet synchronous machine (PMSM);speed harmonic;torque harmonic | Harmonic analysis;Magnetic flux;Saturation magnetization;Torque;Estimation;Couplings;Power harmonic filters
We propose effective algorithms for exact synthesis of Boolean logic networks using satisfiability modulo theories (SMTs) solvers. Since exact synthesis is a difficult problem, it can only be applied efficiently to very small functions, having up to six variables. Key in our approach is to use majority-inverter graphs (MIGs) as underlying logic representation as they are simple (homogeneous logic representation) and expressive (contain AND/OR-inverter graphs) at the same time. This has a positive impact on the problem formulation: it simplifies the encoding as SMT constraints and also allows for various techniques to break symmetries in the search space due to the regular data structure. Our algorithm optimizes with respect to the MIG's size or depth and uses different ways to encode the problem and several methods to improve solving time, with symmetry breaking techniques being the most effective ones. We discuss several applications of exact synthesis and motivate them by experiments on a set of large arithmetic benchmarks. Using the proposed techniques, we are able to improve both area and delay after lookup table (LUT)-based technology mapping beyond the current results achieved by state-of-the-art logic synthesis algorithms. | Exact Synthesis of Majority-Inverter Graphs and Its Applications | Boolean satisfiability;exact synthesis;logic rewriting;logic synthesis;majority logic | Logic gates;Encoding;Inverters;Optimization;Boolean functions;Benchmark testing;Heuristic algorithms
The energy efficiency of a CMOS digital logic circuit is fundamentally limited by the nonideal switching behavior of transistors, specifically their nonzero off-state current and finite subthreshold slope. In contrast, mechanical switches (relays) can achieve zero off-state current and perfectly abrupt switching characteristics; therefore, they have attracted growing interest for ultralow-power computing applications. A challenge for electro-mechanical relay technology is to reduce the hysteresis voltage, because this sets the minimum operating voltage of the relays. Herein, we report a surface-micromachinedelectrostatically actuated relaywith &lt;;70-mV hysteresis voltage, achieved by designing it to have relatively large structural stiffness and to operate in nonpull-inmode. A relay-based inverter circuit is demonstrated to operate reliably with a switching voltage below 100 mV, representing a significant milestone toward ultralow-power mechanical computing. | Sub-100 mV Computing With Electro-Mechanical Relays | Low power;mechanical computing;microelectro-mechanical (MEM) switch;relay | Relays;Electrodes;Logic gates;Transistors;Aluminum oxide;Hysteresis;Logic circuits
This paper proposes a model order reduction (MOR) technique based on the proper orthogonal decomposition method, to speed up nonlinear magnetostatic analysis of inverter-driven electrical machines. In this method, a set of solutions of the original problem is obtained at relatively large intervals, covering the whole cycle. The solutions, known as snapshots, are then used for the linearization as well as the order reduction of the matrices at the intervals. The reduced linearized matrices are then interpolated for time instance within the strides, supplemented with initial guess obtained by interpolating the snapshots. The method enormously reduces the number of matrix projections. Furthermore, it limits the number of the Newton-Raphson iteration to one. The results of applying the method on the magnetostatic analysis of interior permanent magnet motor shows that the method is several time faster than the conventional MOR with almost the same accuracy. | Fast Nonlinear Magnetic Field Analysis of Inverter-Driven Machines by Applying POD on Linearized Coefficient Matrices | Model order reduction (MOR);motor;nonlinear;proper orthogonal decomposition (POD) | Magnetostatics;Finite element analysis;Magnetic analysis;Permanent magnets;Permanent magnet motors;Computational modeling;Computational efficiency
In this paper, a comprehensive harmonic domain reference frame model of a voltage source converter grid interactive photovoltaic (PV) system is presented. The model is useful for assessing the harmonic coupling between the PV system and the network. Different components of the PV system such as inverter, LCL filter, and interconnecting transformer have been incorporated into the model. Using this model, harmonic currents from the PV system connected to both distorted and undistorted networks have been quantified. Also, the model has been deployed in investigating resonance occurrence in a medium-voltage distribution network, where the results provide interesting technical insight and understanding. | Harmonic Domain Modeling of PV System for the Assessment of Grid Integration Impact | Voltage source converter;grid interactive photovoltaic system;resonance;harmonic domain;medium-voltage distribution network | High definition video;Harmonic analysis;Mathematical model;Integrated circuit modeling;Power harmonic filters;Switches;Inverters
Recently, interior permanent magnet synchronous motor (IPMSM) is paying attention because of its high power density and efficiency by adopting permanent magnet. The IPMSM has two control methods: maximum torque per ampere (MTPA) control and flux weakening control. Generally, an MTPA control is applied to a continuous operating point, and in case of a startup point, input current is applied which satisfies required output torque. To control the IPMSM, the various types of inverters with current and voltage limitations are used. The motor cannot be operated if these limitations are not satisfied. This paper proposes a method to satisfy the current and voltage limitations of the inverter with two different operating points. By changing the control method of the rated operating point by a stack compensation method, the current and voltage limitations of the inverter can be satisfied at a startup operating point, where the input current in MTPA control at the continuous operating point cannot be satisfied. The proposed method is verified by a 2-D finite element analysis. | Novel Design Method to Reduce Input Current for Multi-Operating Point IPMSM | Engine oil pump (EOP);flux weakening control;input current limit;maximum torque per ampere (MTPA) control;voltage limit | Torque;Inverters;Iron;Permanent magnet motors;Analytical models;Magnetic flux density;Permanent magnets
This paper presents an in-depth analysis of the impact of body-biasing, supply voltage, and temperature on the detection of resistive short defects in FDSOI technology. Three types of short defects are considered for our investigation, namely resistive short to ground terminal, resistive short to power supply terminal (VDD), and intergate resistive bridging defect. The two implementation options offered by the technology, i.e., low VT (LVT) and regular VT (RVT) devices are also studied. Defect detectability is evaluated in the context of logic test using the concept of critical resistance. The optimal body-biasing, supply voltage, and temperature settings to achieve the maximum defect coverage are determined through HSPICE simulations using a didactic circuit implemented with 28-nm UTBB FDSOI gate library. An analytical analysis is also proposed based on the on-resistance model of P and N networks, which permits to evaluate the value of the critical resistance without performing fault simulations. In addition, this paper quantifies the individual as well as the combined improvements in detection brought by body-biasing, supply voltage, and temperature settings for the different defect types and different implementations. | Influence of Body-Biasing, Supply Voltage, and Temperature on the Detection of Resistive Short Defects in FDSOI Technology | Body-biasing;FDSOI;LVT;RVT;resistive short defects;resistive bridging defects;testability | Silicon-on-insulator;Inverters;Resistance;Circuit faults;Logic gates;Transistors;Resistors
In this paper, we propose a novel metric to choose control leaders in secondary frequency control of microgrids. The microgrid, as the building block of distributed generation systems, is assumed to be composed of both synchronous and inverter-connected generation units, e.g., renewable sources. Here, we formulate the stability analysis of secondary cooperative control in microgrids. To control the frequency of the microgrid, the secondary control should set one (or more) of generation units as master and the others as follower. A novel metric is proposed to measure the impact of different generation sources on the rate of frequency recovery of the distributed generation power system. The proposed metric is based on the eigenvalue perturbation analysis of the state matrix of the microgrid, which includes information on the topology of both physical power and data communication networks. Using this metric, one can rank all generation units and choose the one with the largest influence as the master node. The metric is simple to compute and can be easily used in microgrids with large number of small size generation units. Numerical simulations show the effectiveness of the proposed metric over heuristic methods such as choosing the master nodes based on their degrees, betweenness centrality, or closeness centrality values in the data communication network. | Which Generation Unit Should be Selected as Control Leader in Secondary Frequency Control of Microgrids? | Complex networks;eigendecomposition;microgrid;network centrality;secondary frequency control;stability analysis | Microgrids;Frequency control;Control systems;Measurement;Voltage control;Inverters;Distributed power generation
The performance of a novel three-phase four-leg fault-tolerant T-type inverter topology is introduced in this paper. This inverter topology provides a fault-tolerant solution to any open-circuit and certain short-circuit switching faults in the power devices. During any of the fault-tolerant operation modes for these device faults, there is no derating required in the inverter output voltage or output power. In addition, overload capability is increased in this new T-type inverter compared to that in the conventional three-level T-type inverter. Such increase in inverter overload capability is due to the utilization of the redundant leg for overload current sharing with other main phase legs under healthy condition. Moreover, if the redundant phase leg is composed of silicon carbide metal-oxide-semiconductor field-effect transistors, quasi-zero-voltage switching, and zero-current switching of the silicon insulated-gate bipolar transistors (IGBTs) in the conventional main phase legs can be achieved at certain switching states, which can significantly relieve the thermal stress on the outer IGBTs and improve the whole inverter efficiency. Simulation and experimental results are given to verify the efficacy and merits of this high-performance fault-tolerant T-type inverter topology. | A Fault-Tolerant T-Type Multilevel Inverter Topology With Increased Overload Capability and Soft-Switching Characteristics | Fault-tolerant operation;load current sharing;Si/SiC hybrid phase legs;soft switching;T-type inverter | Inverters;Circuit faults;Legged locomotion;Switches;Fault tolerance;Fault tolerant systems;Insulated gate bipolar transistors
This paper presents real-time implementation of a grid interfaced distributed generation (DG) system with modified current control loop using three phase amplitude adaptive notch filter (AANF) based synchronization tool. A grid current feedback based modified dq-current control technique for interfacing inverter is developed in order to achieve constant loading on the grid, transient-free operation, and power factor improvement close to unity power factor (UPF) of the utility grid during sudden load variations. This technique does not require separate calculation of reference reactive component and harmonics component of currents hence reduces control circuit complexity. In addition, it requires only three voltage and three current sensors. Three phase AANF is developed and is used for online extraction of utility voltage phase angle to generate synchronized reference current signals for interfacing inverter. AANF is used because of its adjustable accuracy and amplitude adaptability even under unbalanced voltage sag and swell, frequency variation, and distorted grid conditions. Fast and accurate behavior of three phase AANF improves the dynamic response of entire DG system control performance for sudden load variations. The dynamic behavior of the proposed grid interfaced DG system is experimentally evaluated in maintaining constant loading on grid, transient-free operation, and power factor improvement close to UPF operation of the utility grid, by compensating total reactive power and harmonic current demanded by variable linear as well as nonlinear load. | Grid Interfaced Distributed Generation System With Modified Current Control Loop Using Adaptive Synchronization Technique | Amplitude adaptive notch filter (AANF);grid-connected inverters;grid synchronization;power quality improvement | Synchronization;Inverters;Reactive power;Load management;Informatics;Transient analysis;Harmonic analysis
Poly[quinacridone-alt-quaterthiophene] (PQCQT) was synthesized, using a Suzuki coupling reaction, to investigate the potential of quinacridone derivatives as organic semiconductors in organic fieldeffect transistors (OFETs) and circuits. A PQCQT film annealed at 150 °C yielded quite high field-effect performances, including a hole mobility of 2.0 × 10<sup>-2</sup> cm<sup>2</sup>/(Vs). In addition, to confirm the feasibility of using PQCQT in high-voltage circuit applications, electrical behaviors of PQCQT-based OFETs were described by extracting the model parameters of the industry standard compact Berkeley short-channel IGFET model. From the developed OFET model parameter set, we successfully evaluated the circuit operation of a p-type organic inverter with a frequency of 45.5 kHz in an 80 V supply condition. | Development of Organic Semiconductors Based on Quinacridone Derivatives for Organic Field-Effect Transistors: High-Voltage Logic Circuit Applications | Organic semiconductor;field-effect transistors;high-voltage logic circuit;short-channel IGFET model (BSIM) | OFETs;Films;Plastics;Annealing;Integrated circuit modeling;X-ray scattering;Organic semiconductors
In order to improve the quality of the power injected into a grid, this paper presents a model predictive control strategy for three-phase four-leg grid-tied inverters. For the convenience of optimization, the discrete-time model of the inverter in which duty ratios are modeled as continuous control variables is investigated. A current tracking error oriented cost function is employed as a criterion to optimize duty ratios of the inverters. In order to eliminate the effects of sampling delay, a model predictive control with delay compensation method (MPC-DC) is proposed. Because there is a large amount of calculations in implementing predictive control algorithm, a double-CPU, namely FPGA plus DSP controller, is employed to implement parallel calculation, so as to reduce the computation time. Simulation and experimental results demonstrate the effectiveness of the proposed method. | Model Predictive Control for Three-Phase Four-Leg Grid-Tied Inverters | Three-phase four-leg inverter;model predictive control (MPC);sampling delay;FPGA plus DSP | Inverters;Predictive control;Mathematical model;Delays;Switches;Legged locomotion;Cost function
This paper presents a Schmitt trigger (ST) buffer using carbon nanotube FET (CNTFET) for reliable low-power applications. Nanoscale circuits are more susceptible to transient faults or soft errors due to the reduction of the stored charge in their sensitive nodes. Hereupon, low-cost and tolerant circuits design is a significant challenge, especially in the nanoscale storage cells. In addition, the proposed ST is utilized for designing a low-power hardened latch. In the proposed design, instead of up-sizing and increasing the input capacitance, the determined hysteresis mechanism of the proposed ST buffer is utilized to improve the single event upset hardness. The simulations are conducted based on the Stanford CNTFET model at 16-nm technology node. According to the results, the proposed ST has on average 90% lower power-delay product and higher robustness to PVT variations as compared to its most efficient CNTFET-based counterparts. Moreover, the simulations confirm the considerable tolerance of the proposed hardened latch to the multiple node upset as compared to the state-of-the-art designs. The proposed hardened latch has on average 68% higher critical charge, which considerably enhances its reliability and on average 16% smaller area as compared to its counterparts. | Design and Evaluation of an Efficient Schmitt Trigger-Based Hardened Latch in CNTFET Technology | Hardened latch;reliability;nanoelectronics;Schmitt trigger;energy efficiency | CNTFETs;Latches;Hysteresis;Nanoscale devices;Inverters;Reliability
Conventional three-level discontinuous pulsewidth modulation (DPWM) templates typically provide maximum switching loss reduction capability for load power factor angles in the range from 30° lagging to 30° leading. This paper proposes three space-vector-based DPWM templates for lower power factors and a generalized DPWM strategy for three-level inverters operating with modulation indices lower than 0.5. For different power factors, the proposed strategy adapts the inverter pulse sequence by combining different portions of the proposed and conventional DPWM templates within one operating fundamental cycle and ensures minimum switching instances when changing templates. Consequently, the strategy aligns the PWM clamping intervals with the respective load-current peaks, achieving around 50% switching loss reduction capability extended to all operating power factor angles (90° lagging to 90° leading). The simulation and experimental results demonstrate the effectiveness of the proposed three-level generalized DPWM strategy over the conventional three-level modulation strategies. | Space-Vector-Based Generalized Discontinuous Pulsewidth Modulation for Three-Level Inverters Operating at Lower Modulation Indices | Discontinuous pulsewidth modulation (DPWM);generalized;three level;T-type inverter;switchings | Inverters;Switches;Clamps;Switching loss;Pulse width modulation;Reactive power
An indirect matrix converter (IMC) is a direct ac-ac power converter. As an improvement of the output waveform quality, several types of three-level IMC are proposed and investigated. However, two major problems of these converters still exist. First, in some specific situations, such as wind energy conversion systems and flexible ac transmission systems, these converters' capabilities of generating input reactive power must be improved greatly. Second, neutral-point voltage balancing is a key challenge to the normal operation of multilevel IMCs, but the control of balancing the neutral-point voltage for multilevel IMCs has not been investigated so far. To address these issues, a three-level T-type indirect MC (3LT<sup>2</sup>IMC) topology as well as a carrier-based modulation method is proposed. In addition to inheriting the advantages of the third-harmonic injection two-stage MC such as extended input reactive power control range and no need for synchronization in modulation, 3LT<sup>2</sup>IMC could provide an improved output power quality. Besides, a closed-loop control algorithm for balancing the neutral-point voltage is developed. The presented modulation strategy and control algorithm are generalized and can be extended to other three-level IMCs. Finally, the proposed topology and method are verified by simulation and experimental results. | A Three-Level T-Type Indirect Matrix Converter Based on the Third-Harmonic Injection Technique | AC-AC power conversion;neutral-point voltage balancing;third-harmonic injection;three-level t-type indirect matrix converter (3LT²IMC) | Topology;Modulation;Matrix converters;Voltage control;Capacitors;Rectifiers;Inverters
This paper describes and analyzes the transition process to the normal state in BSCCO 2212 fibers grown using a LFZ process. To study this transition a specific installation was developed allowing to test and measure fibers under pulsed operation. The origin and the propagation mechanism of the transition have been analyzed, and models to predict the evolution of magnitudes such as the resistance or the temperature are proposed and verified with experimental measurements. | Study of superconducting to normal transition propagation in BSCCO2212 fibers |  | Pulsed power supplies;Optical fiber testing;Pulse measurements;Pulse width modulation inverters;Bismuth compounds;Superconductivity;Space vector pulse width modulation;Pulse transformers;Electrical resistance measurement;Superconducting materials
In this paper, we report the logic performance of CMOS circuits implemented with n- and p-channel junctionless (JL) FinFETs. A one-to-one comparison of the performance is made between such circuits and those implemented with n- and p-channel conventional inversion-mode (IM) FinFETs. The logic performance of a CMOS inverter is evaluated in terms of rise time and fall time for three different future technology nodes with the help of extensive 3-D device and mixed-mode circuit simulators. Frequency of oscillation of a three-stage ring oscillator (RO) is also obtained for such nodes. In spite of reduced ON-state current arising out of the higher channel doping and, hence, reduced carrier mobility in the JL devices, somewhat improved performance of the JL CMOS circuits over their IM counterparts are observed. For example, improvement of ~28% and ~10% in the rise time and fall time, respectively, for the inverter and ~12% in the frequency of oscillation of RO are observed for 10-nm technology node. Our investigations reveal reduced gate capacitance of the JL devices that in turn result in such improved performance of the JL CMOS circuits. Reduced gate capacitance also results in reduced dynamic power dissipation of JL CMOS circuits. | Comparison of Logic Performance of CMOS Circuits Implemented With Junctionless and Inversion-Mode FinFETs | Fall time;frequency of oscillation;junctionless transistor (JLT);logic performance;ring oscillator (RO);rise time | FinFETs;Logic gates;Performance evaluation;Inverters;Capacitance;Calibration;Semiconductor process modeling
High penetration of distributed generation (DG) in medium voltage (MV) power grids may easily lead to abrupt voltage raises in the presence of either low demand conditions or high power production from renewable sources. In order to cope with the possibly occurring voltage limit violation, the active power injected by the distributed generators is typically curtailed, being, however, such an approach suboptimal from an economical point of view and presenting several other disadvantages. To address this issue, the online management and coordination of the reactive power injected/absorbed by the distributed generators acting on the grid are proposed here. The approach is based on command governor ideas that are used here to optimally solve constrained voltage control problems in both centralized and distributed ways. The approach foresees an active coordination between some controllable devices of the grid, e.g., distributed generators and MV/high voltage transformers, in order to maintain relevant system variables within prescribed operative constraints in response to unexpected adverse conditions. Simulation results show that the proposed approach is more effective than approaches suggested by the current Italian norms on DGs connection. | Command Governor Strategies for the Online Management of Reactive Power in Smart Grids With Distributed Generation | Command governor;distributed predictive control;smart grids;voltage regulation | Voltage control;Generators;Reactive power;Smart grids;Distributed power generation;Inverters
This brief presents a double-node-upset-resilient latch (DNURL) design in 22-nm CMOS technology. The latch comprises three interlocked single-node-upset-resilient cells and each of the cells mainly consists of three mutually feeding back Muller C-elements. Simulation results demonstrate the double-node upset resilience and a 73.0% delay-power-area product saving on average compared with the up-to-date DNURL designs. | Double-Node-Upset-Resilient Latch Design for Nanoscale CMOS Technology | Circuit reliability;double-node upset (DNU);radiation hardening;single-node upset (SNU);soft error | Latches;Feedback loop;Inverters;Radiation hardening (electronics);Robustness;Power dissipation;Integrated circuit interconnections
We investigate the performance of hysteresis-free short-channel negative-capacitance FETs (NCFETs) by combining quantum-mechanical calculations with the Landau-Khalatnikov equation. When the subthreshold swing (SS) becomes smaller than 60 mV/dec, a negative value of drain-induced barrier lowering is obtained. This behavior, drain-induced barrier rising (DIBR), causes negative differential resistance in the output characteristics of the NCFETs. We also examine the performance of an inverter composed of hysteresis-free NCFETs to assess the effects of DIBR at the circuit level. Contrary to our expectation, although hysteresis-free NCFETs are used, hysteresis behavior is observed in the transfer properties of the inverter. Furthermore, it is expected that the NCFET inverter with hysteresis behavior can be used as a Schmitt trigger inverter. | Analysis of Drain-Induced Barrier Rising in Short-Channel Negative-Capacitance FETs and Its Applications | Drain-induced barrier lowering (DIBL);ferroelectric;hysteresis behavior;negative-capacitance FET;Schmitt trigger inverter;subthreshold swing (SS) | MOSFET;Logic gates;Mathematical model;Hysteresis;Inverters;Capacitance
The LCL grid-connected inverter has the ability to attenuate the high-frequency current harmonics. However, the inherent resonance of the LCL filter affects the system stability significantly. To damp the resonance effect, the dual-loop current control can be used to stabilize the system. The grid current plus capacitor current feedback system is widely used for its better transient response and high robustness against the grid impedance variations. The weighted average current (WAC) feedback scheme is capable to provide a wider bandwidth at higher frequencies but show poor stability characteristics under weak grid scenarios. To overcome this shortcoming, the improved WAC damping method is proposed with an additional capacitor current feedback loop. In this paper, a systematic parameter design guideline for the optimal selection of the current loop proportional resonant controller and the additional capacitor current feedback coefficient are presented for the improved WAC feedback control strategy. The satisfactory range of the system control parameters can be obtained under different delay conditions to meet the system performance specifications. The improved WAC method enhances system robustness under weak grid scenarios, and the stability and robustness have been enhanced under control delay. Finally, the experimental results are presented to validate the effectiveness of the proposed improved WAC control strategy and the parameter design method. | Analysis and Design of Improved Weighted Average Current Control Strategy for LCL-Type Grid-Connected Inverters | Active damping;current control;grid-connected PWM inverter;grid impedance;harmonic distortion;weighted average current control | Capacitors;Inverters;Damping;Delays;Power harmonic filters;Feedback control;Transfer functions
Phase inverters (PI) suit a wide range of applications for microwave systems. There are lots of reports about PIs based on microstrip or coplanar waveguide, some of which obtain simple configurations and wide bandwidths. However, there are few reports about PI based on substrate integrated waveguide (SIW). Inspired by a microstrip PI constituted by an interdigital slot and metallic vias, a new SIW PI is proposed for the first time. Furthermore, a phase shifter is inserted to the SIW PI in order to compensate the signal delay. Both prototype and compensation-type PIs represent good transmission performance with return loss better than 10 dB in 8.3-13 GHz. The bandwidth of the prototype can reach 47.6% with phase deviation less than 10° compared with 38-mm transmission line, which shows more excellent performance. | Phase Inverters Based on Substrate Integrated Waveguide | Phase inverter (PI);substrate integrated waveguide (SIW);wideband | Microstrip;Prototypes;Phase shifters;Inverters;Delays;Substrates;Coplanar waveguides
The grid-connected inverters may experience excessive current stress in case of unbalanced grid voltage fault ride through (FRT), which significantly affects the reliability of the power supply system. In order to solve the problem, the inherent mechanisms of the excessive current phenomenon with the conventional FRT solutions are discussed. The quantitative analysis of three-phase current peak values is conducted and a novel current-limited control strategy is proposed to achieve the flexible active and reactive power regulation and successful FRT in a safe current operation area with the aim of improving the system reliability under grid faults. Finally, the simulation and experiments of traditional and proposed FRT solutions are carried out. The results verify the effectiveness of the proposed method. | Flexible Power Regulation and Current-Limited Control of the Grid-Connected Inverter Under Unbalanced Grid Voltage Faults | Distributed generation;fault ride through (FRT);grid fault;inverter | Inverters;Reactive power;Reliability;Voltage control;Power system reliability;Power control;Harmonic analysis
Vertical stacking of thin-film transistors is an effective way to reduce the footprint of a device, thus increases transistor density in complex flexible electronic applications without reducing the feature size and resolution of the patterning tools. In this paper, we report a 3-D complementary organic FET fabricated on a plastic substrate by stacking a bottom-gate top-contact p-type transistor on a top-gate bottom-contact n-type transistor with a gate shared between the two. We used highperformance polymer semiconductors, poly [(E)-2, 7-bis (2 decyltetradecyl) 4 methyl 9 (5 (2 (5 methylthiophen 2 yl) vinyl) thiophen 2 yl) benzo [lmn] [3, 8] phenanthroline-1, 3, 6, 8 (2H, 7H)-tetraone] for n-type devices and poly [2, 5-bis (7-decylnonadecyl) pyrrolo [3, 4-c] pyrrole-1, 4 (2H, 5H)-dione-(E) 1,2 bis (5 (thiophen 2 yl) selenophen 2 yl) ethene] for p-type devices to fabricate the vertically stacked organic transistors along with a Cytop and cross-linked poly (4-vinylphenol) bilayer and Poly (Methyl Methacrylate) gate dielectric. A 3-D flexible complementary organic inverter exhibits a maximum static voltage gain of ≈18 V/V and high noise immunity of up to 60% of VDD/2. The 3-D transistors show hysteresis-free I-V characteristics despite of lowtemperature processes. Moreover, we discuss the influence of cross-linker concentration and the processing temperature of the PVP dielectric film on the degree of hysteresis in I-V characteristics. | Low-Temperature, Solution-Processed, 3-D Complementary Organic FETs on Flexible Substrate | 3-D integrated circuits;flexible printed circuits;organic thin-film transistors;solution process | Dielectrics;Logic gates;Substrates;Polymers;OFETs;Stacking
This paper proposes a multi-timescale coordinated stochastic voltage/var control method for high renewable-penetrated distribution networks. It aims to utilize multiple devices to counteract uncertain voltage fluctuation and deviation. In the hourly timescale (first stage), capacitor banks and transformer tap changers are scheduled before stochastic renewable output and load variations are realized. In the 15-min timescale (second stage), inverters that interface the renewable energy resources provide var support to supplement the first-stage decision after uncertainty is observed. The coordination is model as a two-stage stochastic programming problem with scenario reduction. It is then converted to a deterministic mixed-integer quadratic programming equivalence model and solved by commercial solvers combined. Compared with existing methods, the proposed volt/var control can achieve lower expected energy loss and can sustain a secure voltage level under random load demand and renewable power injection. The proposed method is verified on the IEEE 33-bus distribution network and compared with existing practices. | Multi-Timescale Coordinated Voltage/Var Control of High Renewable-Penetrated Distribution Systems | Distribution network;renewable energy resource;two-stage stochastic programming;volt/var control | Voltage control;Inverters;Reactive power;Stochastic processes;Load modeling;Uncertainty;Fluctuations
The proliferation of photovoltaic (PV) installations across the globe has accelerated dramatically in the past decade covering home, rural, mobile, industrial, and utility-scale applications. In all these cases, improving payback time and energy production for PV installations is a very complex design tradeoff that involves multiple variables such as irradiance fluctuations, inverter efficiency, operating temperature variation, and PV panel type. In this paper, a detailed multivariate study of PV plant design is presented, resulting in an improved technique to increase the potential benefits of solar plants with lower capital costs. This new approach includes detailed consideration of the probabilistic hourly temperature and solar irradiation profile of the installation site, the efficiencies and operating areas of different grid-tie inverters, and detailed models of different PV modules in the optimal design process. The harvested energy, total costs, and payback time are the objective functions in this approach, while the number of series and parallel panels, the tilt angle, and inverter topology and PV module type are determined from a list of possible candidates. The optimization process is implemented for a sample system, and the results are compared to both a traditional and design software approach. It is seen that by applying the proposed approach with lower capital costs, the harvested energy, financial benefits, and the payback time can be improved by 9.3%, 1%, and 6.95%, respectively. Several case studies are then presented to investigate the sensitivity and robustness of the design with regard to the ambient temperature variation, solar irradiation fluctuation, and available surface area for PV module installation. | Improving Solar Power PV Plants Using Multivariate Design Optimization | Inverter;optimal design;photovoltaic (PV) module;solar plant design;Tabu search (TS) | Inverters;Radiation effects;Photovoltaic cells;Robustness;Probabilistic logic;Temperature distribution
As deployment of power electronic coupled generation such as photovoltaic (PV) systems increases, grid operators have shown increasing interest in calling on inverter-coupled generation to help mitigate frequency contingency events by rapidly surging active power into the grid. When responding to contingency events, the faster the active power is provided, the more effective it may be for arresting the frequency event. This paper proposes a predictive PV inverter control method for very fast and accurate control of active power. This rapid active power control (RAPC) method will increase the effectiveness of various higher-level controls designed to mitigate grid frequency contingency events, including fast power-frequency droop, inertia emulation, and fast frequency response, without the need for energy storage. The RAPC method, coupled with a maximum power point estimation method, is implemented in a prototype PV inverter connected to a PV array. The prototype inverter's response to various frequency events is experimentally confirmed to be fast (beginning within 2 line cycles and completing within 4.5 line cycles of a severe test event) and accurate (below 2% steady-state error). | Rapid Active Power Control of Photovoltaic Systems for Grid Frequency Support | Active power control (APC);frequency control;inverters;photovoltaics (PVs);power systems | Frequency control;Inverters;Power control;Photovoltaic systems;Estimation;Voltage control
We fabricate n-channel silicon bulk FinFET with silicon nitride (Si<sub>3</sub>N<sub>4</sub>) high-κ, silicon nitride/silicon dioxide dual-κ, and silicon dioxide (SiO<sub>2</sub>) low-κ spacers, and compare their performance using measurements and TCAD simulations. While all the three devices show similar dc performance, the ac and transient performance of low-κ spacer FinFET is better due to lower parasitic capacitance (C<sub>par</sub>). We show that C<sub>par</sub> in SiO<sub>2</sub> spacer FinFET is about half of that with Si<sub>3</sub>N<sub>4</sub> spacer. When the gate length is scaled, the contribution of C<sub>par</sub> compared with the intrinsic capacitance (C<sub>ox</sub>) increases. For FinFET with Si<sub>3</sub>N<sub>4</sub> spacers, C<sub>par</sub>/C<sub>ox</sub> increases from 36% at 30-nm gate length to 105% when the gate length is scaled to 10 nm, while for FinFET with SiO<sub>2</sub> spacers, the ratio changes from 19% to 55% making the latter more suitable for scaling. For SiO<sub>2</sub> spacer FinFET, inverter delay is about 13% and 25% lower than Si<sub>3</sub>N<sub>4</sub> spacer FinFET for gate lengths of 30 and 10 nm, respectively. | Bulk FinFET With Low- $\kappa $ Spacers for Continued Scaling | Dual-κ spacer;FinFET;high-κ spacer;low-κ spacer;nanowire;parasitic capacitance | FinFETs;Logic gates;Parasitic capacitance;Delays;Performance evaluation;Inverters
The postmatching topology is an effective approach for broadening the bandwidth of a Doherty power amplifier (DPA). Its efficiency can be enhanced using a second-harmonic short-circuit network (SHSN), but at the expense of bandwidth. In this paper, the SHSNs with mutual coupling are proposed to achieve efficiency enhancement without sacrificing bandwidth. A broadband Doherty amplifier was designed and fabricated based on commercially available gallium nitride HEMT (Cree CGH 40006P) devices to validate the proposed technique. Under continuous-wave excitation, the measured results of the proposed DPA demonstrated that a wide bandwidth of 40% (1.8-2.7 GHz) can be maintained, with the 6-dB back-off drain efficiency between 47.5% and 54%. Using a wideband code-division multiple access 3GPP test signal with the peak-to-average power ratio of 6.6 dB, the adjacent channel power ratio over the entire frequency band is below -30 and -25 dBc at a 6-dB back-off and saturation, respectively. | Broadband Efficiency-Enhanced Mutually Coupled Harmonic Postmatching Doherty Power Amplifier | Broadband;Doherty power amplifiers (DPAs);high back-off efficiency;postmatching | Impedance;Bandwidth;Couplings;Topology;Inverters;Equivalent circuits;Broadband communication
Versatile single-phase voltage source inverters with unipolar voltage pulse and leakage current elimination capability have been extensively investigated for transformerless PV systems in the literature. However, the innovative current source inverters with leakage current elimination capability are not well explored. In this brief, a novel single-phase current source H5 (CH5) inverter is proposed. Only one extra IGBT is needed, but the leakage current can be significantly suppressed with a novel space vector modulation. Finally, the experimental tests are carried out on a single-phase CH5 inverter and the experimental results verify the effectiveness of the proposed topology and space vector modulation. | A Novel CH5 Inverter for Single-Phase Transformerless Photovoltaic System Applications | Single-phase current source inverter;space vector modulation;leakage current | Inverters;Leakage currents;Modulation;Switches;Circuits and systems;Topology;Switching frequency
In this paper, a refined equivalent circuit model considering semiconductor effect of 3-D ICs is proposed based on three-dimensional transmission line matrix method. In the proposed model, the depletion region around a through silicon via (TSV) is modeled as distributed voltage-dependent capacitors and resistors. With the proposed model, noise behaviors could be accurately obtained under relatively short simulation time when compared to the time needed by full wave simulators. The simulation result of the proposed model is aligned with both ANSYS HFSS and TCAD Sentaurus in frequency and time domains while the simulation time is greatly reduced to less than 1%. The influence of TSV-induced substrate noise on an active circuit is demonstrated using the proposed model. The CMOS inverter affected by the noisy substrate shows up to 34-mV deviation at the inverter output when compared to the inverter on a noise-free substrate. | An Accurate and Fast Substrate Noise Prediction Method With Octagonal TSV Model for 3-D ICs | Equivalent circuit model;substrate noise;three-dimensional (3-D) integrated circuit (IC);through silicon via (TSV);transmission line matrix (TLM) method | Substrates;Through-silicon vias;Integrated circuit modeling;Solid modeling;Semiconductor device modeling;Silicon
In this paper, a quasi-resonant switched-capacitor (QRSC) multilevel inverter (MLI) is proposed with self-voltage balancing for single-phase high-frequency ac (HFAC) microgrids. It is composed of a QRSC circuit (QRSCC) in the frontend and an H-bridge circuit in the backend. The input voltage is divided averagely by the series-connected capacitors in QRSCC, and any voltage level can be obtained by increasing the capacitor number. The different operational mechanism and the resulting different application make up for the deficiency of the existing switched-capacitor topologies. The capacitors are connected in parallel partially or wholly when discharging to the load, thus the self-voltage balancing is realized without any high-frequency balancing algorithm. In other words, the proposed QRSC MLI is especially adapted for HFAC fields, where fundamental frequency modulation is preferred when considering the switching frequency and the resulting loss. The quasi-resonance technique is utilized to suppress the current spikes that emerge from the instantaneous parallel connection of the series-connected capacitors and the input source, decreasing the capacitance, increasing their lifetimes, and reducing the electromagnetic interference, simultaneously. The circuit analysis, power loss analysis, and comparisons with typical switched-capacitor topologies are presented. To evaluate the superior performances, a nine-level prototype is designed and implemented in both simulation and experiment, whose results confirm the feasibility of the proposed QRSC MLI. | A Quasi-Resonant Switched-Capacitor Multilevel Inverter With Self-Voltage Balancing for Single-Phase High-Frequency AC Microgrids | High-frequency ac (HFAC) microgrids;multilevel inverter (MLI);quasi-resonant switched-capacitor (QRSC);self-voltage balancing | Capacitors;Inverters;Microgrids;Topology;Switches;Electromagnetic interference;Inductors
Insulated gate bipolar transistors (IGBTs) will soon be replaced by wide band gap devices (SiC and GaN) as the choice for power semiconductor switch in voltage source inverters. These devices have extremely fast rise time and fall time compared with IGBT devices. The high dv/dt of pulse-width modulation outputs create excessive voltage stress in the insulation system of ac motors due to voltage reflection issues associated with motors at large distances from the drive. In many oil field applications, the distance between the motor and the variable frequency drive approaches 300 m. In walking rig applications, it is common to use multiple smaller sized conductors per phase, bunched together, to achieve the desired ampacity. This practice results in higher than usual value of the cable parasitic capacitance. Traditional dv/dt filters used for mitigating over-voltage at motor terminals have been found to be inadequate in reducing the over voltage at the motor terminals in such oil field installations. The damping resistor often experiences high voltage and gets damaged. A new dv/dt filter suitable for use with high power ac motors at distances nearing 300 m with a built-in resistor failure detection circuit is proposed here. Test results are given to demonstrate its efficacy. | New Normal Mode dv/dt Filter With a Built-In Resistor Failure Detection Circuit | dv/dt Filter;long lead length drive application;motor insulation breakdown;resistor failure detection scheme | AC motors;Impedance;Resistors;Reflection;Surges;Damping;Zirconium
The adoption of silicon carbide (SiC) MOSFETs in variable speed drives (VSDs) makes it possible to increase the inverter switching frequency up to several hundred kilohertz without incurring excessive inverter loss. As a result, the harmonic currents and related losses in the machine can be significantly reduced, and the dynamic performance of motor will also be improved. However, the high switching frequency will increase the common mode (CM) electromagnetic interference (EMI) emission of the drive system presenting new challenges on CM choke design. In the literature, chokes designed for VSDs operating above 100 kHz are rarely found. Hence, this paper presents a case study on the output CM chokes for a SiC-based VSD switching at 20 and 200 kHz. A comprehensive comparison is made between the chokes for two switching frequencies regarding design, sizing, and performance, through both calculation and experiments. The results show that the CM choke designed for 200 kHz switching frequency is significantly larger and heavier than the 20 kHz choke, due to the higher inductance value required to meet the EMI limit and the lower permeability of the core material. Meanwhile, the 200 kHz choke is also less effective in noise attenuation as a result of the larger winding capacitance compared with the 20 kHz choke. | Comparison Between Output CM Chokes for SiC Drive Operating at 20- and 200-kHz Switching Frequencies | Common mode (CM) choke;high switching frequency;silicon carbide (SiC);variable speed drive (VSD) | Inductors;Switching frequency;Silicon carbide;Impedance;Inverters;Electromagnetic interference;Voltage measurement
Component mismatches and parameters drifts drastically affect stability and long-term operation of droop-controlled inverter-based microgrids. This paper analyzes and illustrates the impact of design variations and parameter drifts between angle droop controlled inverter-interfaced sources in a microgrid. It is shown that microgrid stability is very sensitive to parameter drifts, especially in frequency. A coordination control scheme that uses internode communications is proposed for improving the stability margin and ensuring the desired power sharing. Conditions for stability are derived and simulation results are presented to validate the performance of the proposal. | Power Sharing in Angle Droop Controlled Microgrids | AC microgrids;active power sharing;autonomous microgrid;distributed control;droop control;microgrids;power system reliability;power system stability;smart grids and synchronization | Inverters;Microgrids;Power system stability;Frequency control;Clocks;Stability criteria
The field of flexible electronics is rapidly evolving. The ultrathin chips are being used to address the high-performance requirements of many applications. However, simulation and prediction of changes in response of device/circuit due to bending induced stress remains a challenge as of lack of suitable compact models. This makes circuit designing for bendable electronics a difficult task. This paper presents advances in this direction, through compressive and tensile stress studies on transistors and simple circuits such as inverters with different channel lengths and orientations of transistors on ultrathin chips. Different designs of devices and circuits in a standard CMOS 0.18-μm technology were fabricated in two separated chips. The two fabricated chips were thinned down to 20 μm using standard dicing-before-grinding technique steps followed by post-CMOS processing to obtain sufficient bendability (20-mm bending radius, or 0.05% nominal strain). Electrical characterization was performed by packaging the thinned chip on a flexible substrate. Experimental results show change of carrier mobilities in respective transistors, and switching threshold voltage of the inverters during different bending conditions (maximum percentage change of 2% for compressive and 4% for tensile stress). To simulate these changes, a compact model, which is a combination of mathematical equations and extracted parameters from BSIM4, has been developed in Verilog-A and compiled into Cadence Virtuoso environment. The proposed model predicts the mobility variations and threshold voltage in compressive and tensile bending stress conditions and orientations, and shows an agreement with the experimental measurements (1% for compressive and 0.6% for tensile stress mismatch). | Modeling of CMOS Devices and Circuits on Flexible Ultrathin Chips | CAD;CMOS;device modeling;flexible electronics;thinning-down techniques;ultrathin silicon | Stress;Semiconductor device modeling;Solid modeling;Integrated circuit modeling;Silicon;Mathematical model;MOS devices
Medium-voltage direct-current (MVDC) distribution is a possible replacement due to the advancements in power electronic technologies, for existing medium-voltage ac distribution on ships. The new systems based on MVDC are expected to increase fuel efficiency, remove bulky low-frequency transformers used for voltage coordination, and integrate storage technologies. These expected benefits of MVDC come with challenges such as stability and reliability of the new distribution system. In this paper, the effect of three different source-side converters, based on commercially available technology, on the MVDC distribution grid and their interactions with the constant power loads (propulsion drives) are investigated. Additionally, the effect of variations in the filtering effort and the distribution lengths on the system stability is analyzed using the impedance-based stability assessment. | Dynamic Assessment of Source–Load Interactions in Marine MVDC Distribution | Impedance-based stability;medium-voltage direct-current (MVDC) systems | Power cables;Propulsion;Generators;Inverters;Power system stability;Stability analysis;Synchronous motors
Single-event cross sections of four inverter chains, with uniform inverter spacing ranging from 120 nm to $4~\mu \text{m}$ , were experimentally measured and compared. These inverter chains were irradiated using a focused ion beam. Full analog waveforms of responses were sensed using on-chip wide-bandwidth analog multiplexers. Cross sections are examined with respect to pulse heights and pulse widths, for direct-hit waveforms as well as for waveforms propagated through the chain. The influence of ion hit position and charge sharing effects on the initial shape and propagation of the single-event transients (SETs) was analyzed. We have observed a considerable reduction of cross section for tightly spaced inverters, for both direct hits and propagated SETs. | Experimental Investigation of Single-Event Transient Waveforms Depending on Transistor Spacing and Charge Sharing in 65-nm CMOS | Analog on-chip measurement;charge sharing;CMOS;heavy ions;single-event effects (SEEs);single-event transient (SET) | Inverters;Multiplexing;Ions;Pulse measurements;Transient analysis;Ion beams;Monitoring
In this paper, a series Insulated Gate Bipolar Transistor (IGBT) chopping strategy is proposed for brushless DC motor (BLDCM) drive system with small capacitor and IGBT connected at the dc-link. When the output voltage of diode rectifier cannot satisfy the voltage required for normal operation of the BLDCM, in order to keep phase currents continuous and stable, the BLDCM is supplied by a dc-link capacitor and rectified mains supply alternately via dc-link IGBT chopping. Since energy from rectified mains supply is made best use of by dc-link IGBT chopping, energy provided by the capacitor can be reduced, and the required capacitance can be reduced accordingly. The reduction of the dc-link capacitance further reduces volume and weight of the BLDCM drive system, and improves the system reliability. The minimum required dc-link capacitance is designed from the view of energy. From another perspective, if a capacitor, whose value is larger than the minimum required one, is selected, more energy can be provided to the BLDCM due to making full use of energy from the rectified mains supply, which will make the BLDCM have a stronger ability to control currents. The correctness of the theories and the effectiveness of the proposed strategy are verified by the experimental results. | Series IGBT Chopping Strategy to Reduce DC-Link Capacitance for Brushless DC Motor Drive System | Brushless DC motor (BLDCM);pulse width modulation (PWM) inverters;small dc-link capacitor | Capacitors;Insulated gate bipolar transistors;Capacitance;Rectifiers;Switches;Topology
This paper analyzes the performance of a grid-tied, wide power range, transformerless, modified three-phase current-source inverter (CSI), named CSI7. The CSI7 topology is here analyzed along with a suitable space vector modulation strategy able to attenuate the excitation of the output CL filter. The theoretical analysis and simple analytic expressions highlighted the performance and limitations of the topology when employed as a single-stage photovoltaic (PV) inverter, with a particular emphasis on injected grid current distortion and ground leakage current values. The inverter wide input range allows interfacing PV strings of different module count with a simple closed-loop control. The principle of operation and control is described; the viability of the CSI7 topology was assessed with simulations and extensive experiments on a full-size laboratory prototype. | CSI7: A Modified Three-Phase Current-Source Inverter for Modular Photovoltaic Applications | Current-source inverter (CSI);ground leakage current;photovoltaic (PV) power systems;renewable energy sources | Topology;Switches;Inverters;Support vector machines;Leakage currents;Legged locomotion;Photovoltaic systems
In the context of distributed generation and renewable energy penetration toward smart grid, grid-connected inverter with LCL filter has drawn many attentions, whose current control conventionally requires several sensors to realize active damping and grid synchronization. In this paper, a novel full status observation strategy based on extended state observer (ESO) is proposed using inverter current feedback only and without grid voltage sensor. The proposed observation strategy contains observation and transformation process. Unlike conventional Luenberger observer, by using ESO, the system parameters do not appear in observation process, thus the observer dynamics and parameter mismatch error can be separately handled, providing more robust observation dynamics during parameter variation. Parameter mismatch study was carried out, and it is found that purposely choosing the observer parameters smaller than the real value can achieve relatively low estimation error and a large adaption range for parameter variation. The proposed observation strategy is simple to implement, without the need of expert knowledge-based parameter tuning such as pole placement. Experimental tests validated that the proposed observation-based control is able to give satisfactory performance in both dynamic and steady states, as well as adaption for system parameter variation. | Current Control of Grid-Connected Inverter With LCL Filter Based on Extended-State Observer Estimations Using Single Sensor and Achieving Improved Robust Observation Dynamics | Active damping;extended state observer (ESO);grid-connected inverter;grid synchronization;independent of expertise tuning;LCL filter;observer dynamic decoupling;parameter mismatch;single sensor | Capacitors;Inverters;Observers;Damping;Voltage measurement;Current measurement
This paper proposes a new torque control strategy to reduce torque ripple of brushless dc motor. All possible combinations of terminal voltages are obtained from different switching states of the inverter during normal conduction period and commutation period. Moreover, the expressions of torque variation rates, corresponding to different terminal voltages, are derived to analyze the sign and the magnitude of the torque variation rates. Based on this analysis, two switching tables with main vector (MV) and subsidiary vector (SV) in these two periods are established, respectively. Through the combined effect of MV and SV in each control cycle, the torque ripple caused by both nonideal back electromotive force and current commutation can be reduced effectively. Meanwhile, dynamic performance of torque and switching times are taken into account. Especially in the commutation period, a unified vector selection table is applied over the entire speed range without distinguishing high speed and low speed. Finally, the effectiveness of the proposed strategy is verified by experimental results. | A Torque Control Strategy for Torque Ripple Reduction of Brushless DC Motor With Nonideal Back Electromotive Force | Brushless dc motor (BLDCM);nonideal back electromotive force (EMF);torque control;vector selection | Torque;Commutation;Switches;Torque control;Voltage control;Reluctance motors;Modulation
This paper aims to present an alternative methodology to improve the tuning of proportional-integral multiresonant (PI-MR) controller applied to the current control loop of a shunt active power filter (SAPF) by using a differential evolution (DE) metaheuristic method. For computing the PI-MR controller gains, the methodology based on Naslin polynomial (NP) can be employed, although its performance is limited. On the other hand, tuning procedures accomplished by trial-and-error methods have been largely used. In order to fill the lack of methodological procedures to determine the PI-MR controller gains, the use of DE metaheuristic optimization algorithm is proposed to perform an optimal adjustment. The DE algorithm operates minimizing an appropriate cost function, taking into account the total harmonic distortion of the source current, the error of the compensation current control loop, and the saturation limit of the control action. The effectiveness of the proposed methodology is compared to the NP-based method, applied to a single-phase SAPF. The proposed methodology is validated by means of both simulation and experimental results. The evaluation of the static and dynamic performances is obtained from experimental tests performed based on a digital signal processor. | Tuning of a PI-MR Controller Based on Differential Evolution Metaheuristic Applied to the Current Control Loop of a Shunt-APF | Differential evolution (DE);multiresonant (MR) controller;optimization;shunt active power filter (SAPF) | Power harmonic filters;Tuning;Harmonic analysis;Current control;Optimization;Inverters
Synchronverters are inverters that mimic the behavior of synchronous generators. In this paper, we propose five modifications to the synchronverter algorithm from the paper “Synchronverters: Inverters that mimic synchronous generators,” (IEEE Trans. Ind. Electron., vol. 58, no. 4, pp. 1259-1267, Apr. 2011), to improve its stability and performance. These modifications are implemented in software and do not require any changes in the inverter hardware. The first two modifications concern the control of the virtual field current in the synchronverter so that it is more robust to faults. We prove the stability of the grid-connected synchronverter with this improved field current controller. The third modification is to increase the effective size of the filter inductors virtually. This is motivated using results from the stability analysis of a constant field current synchronous generator connected to an ac power grid and also by practical considerations. Simulations and experiments show that this leads to a much better response to changes in grid frequency, voltage, or to imbalance in the grid. The fourth modification is to change the formula for the (virtual) nominal active mechanical torque to take into account the (virtual) losses in the output impedance of the converter. This makes the tracking of the desired active power much more accurate. The fifth modification is to introduce virtual capacitors in series with the inverter outputs to filter spurious dc components from the current supplied to the grid. | Synchronverters With Better Stability Due to Virtual Inductors, Virtual Capacitors, and Anti-Windup | Anti-windup;field current controller;grid imbalance;inverters;robust performance;stability analysis;synchronverter;virtual capacitor;virtual inductor | Inverters;Stability analysis;Inductors;Rotors;Power system stability;Stator windings
This paper presents a modified droop control method for equal load sharing of parallel-connected inverters, without any communication between individual inverters. Droop in d- and q-axis voltages are given depending upon d- and q-axis currents, respectively. Each inverter works in the voltage control mode, where it controls the filter capacitor voltage. Voltage references of each inverter come from d- and q-axis voltage droops. This d- and q -axis voltage droops force the parallel-connected inverters to share equal current and hence equal active and reactive power. A dynamically phase-shifted phase-locked loop (PLL) technique is locally designed for generating phase reference of each inverter. The phase angle between filter capacitor voltage vector and d-axis is dynamically adjusted with the change in q-axis inverter current to generate the phase reference of each inverter. The strategy has been verified with simulations and experiments and results are presented in this paper. | A d–q Voltage Droop Control Method With Dynamically Phase-Shifted Phase-Locked Loop for Inverter Paralleling Without Any Communication Between Individual Inverters | Droop;equal load sharing;paralleling;phase-shifted phase-locked loop (PLL);point of common coupling (PCC) | Inverters;Reactive power;Voltage control;Phase locked loops;Capacitors;Impedance;Transient analysis
In order for a photovoltaic (PV) system to provide a full range of ancillary services to the gird, including frequency response, it has to maintain active power reserves. In this paper, a new control scheme for the dc/dc converter of a two-stage PV system is introduced, which permits operation at a reduced power level, estimating the available power (maximum power point-MPP) at the same time. This control scheme is capable of regulating the output power to any given reference, from near-zero to 100% of the available power. The proposed MPP estimation algorithm applies curve fitting on voltage and current measurements obtained during operation to determine the MPP in real time. This is the first method in the literature to use the nonsimplified single-diode model for the determination of the MPP and the five model parameters while operating at a curtailed power level. The developed estimation technique exhibits very good accuracy and robustness in the presence of noise and rapidly changing environmental conditions. The effectiveness of the control scheme is validated through simulation and experimental tests using a 2-kW PV array and a dc/dc converter prototype at constant and varying irradiance conditions. | Power Reserves Control for PV Systems With Real-Time MPP Estimation via Curve Fitting | Active power control;curve fitting;linearized converter model;maximum power point tracking (MPPT);photovoltaic (PV);power reserves;single-diode model | Voltage control;Estimation;Current measurement;Curve fitting;Mathematical model;Voltage measurement;Inverters
Direct recovery of regenerative power can offer several benefits for saving energy in ac electrified railways. However, the method directly disturbs the braking patterns of rail vehicles as well as the voltage levels of the traction power supply. To tackle these issues, this paper presents two methods involving a modification of the regeneration performance of ac propulsion systems. The first method enables propulsion systems to deliver maximum regenerative power without altering the rail vehicles' deceleration pace. It is influenced by the dynamic energy of decelerating rail vehicle to acquire suitable reference values of the electromagnetic torque, which instigate the propulsion system to maximize the regeneration. The second method is a voltage regulator for propulsion systems to eliminate excess voltage rises caused by the regeneration. The regulator is based on the theory of traction network receptivity against the regeneration. The receptivity concept is first formulated and then applied to develop a new flux referencing module that maintains the stator voltage levels in traction motors when regenerating. The methods are evaluated by simulations supported by real physical data. The results explicitly demonstrate the functionality and effectiveness of the methods. | Modified DSC Propulsion Systems for Efficient Direct Recovery of Regeneration in 25-kV AC Traction Power Supply | AC propulsion;ac railways;direct-self-control (DSC) traction inverter;flux references;rail vehicles;regeneration;torque reference;voltage fluctuation;voltage regulator | Rails;Propulsion;Vehicle dynamics;Torque;Heuristic algorithms;Stators;Standards
This letter proposes a new scheme of smooth operation transition for the stand-alone power system which is composed of engine generator and battery energy storage system (BESS) with photo voltaic panels. The proposed scheme offers smooth operation transition of BESS controller from the current control to the voltage control and vice versa. The feasibility of proposed scheme was verified through experiments with a scaled prototype. | Smooth Operation Transition Scheme for Stand-Alone Power System With EG and BESS-PV Panels | Photo voltaic (PV) panels;battery energy storage system (BESS);engine generator (EG);smooth operation transition | Current control;Voltage control;Power systems;Inverters;Batteries;Phase locked loops;Engines
The power electronic converter and its control system form an integral part of distributed generation (DG) systems interfacing renewable energy sources to the utility network. This paper proposes an adaptive notch filter-based multipurpose control scheme for grid interfacing DG inverter under corrupted grid conditions. The proposed control scheme uses a frequency adaptive sequence components extractor, which is capable of extracting instantaneous symmetrical components and harmonic components of three-phase signals. The DG inverter in this study consists of three single-phase voltage source inverters with common dc bus and coupled to utility grid via three single-phase transformers. The proposed control scheme enables the DG inverter to perform multiple tasks such as reference power injection to grid, low voltage ride through, load reactive power support, and compensation of harmonic, unbalanced, and neutral currents. The efficacy of the proposed control scheme is evaluated through MATLAB/Simulink simulations and experimentally verified using a hardware-in-the-loop based system. | Adaptive Notch Filter-Based Multipurpose Control Scheme for Grid-Interfaced Three-Phase Four-Wire DG Inverter | Adaptive notch filter;distributed generation (DG);power quality;renewable energy sources (RESs);voltage source inverter (VSI) | Inverters;Power quality;Harmonic analysis;Power system harmonics;Phase locked loops;Voltage control;Frequency control
This paper proposes a hybrid pulse width modulation (PWM) based field weakening control strategy for a hybrid-inverter-driven open-winding (OW) permanent magnet synchronous motor (PMSM) system. The hybrid-inverter consists of two voltage source inverters, one is connected to a dc voltage source and named as main inverter (MI), and the other is connected to a floating capacitor and called compensation inverter (CI). A novel hybrid PWM technique is proposed for the hybrid-inverter, in which a double-vector-based PWM is applied to the MI to reduce the switching frequency, and the conventional space vector PWM is applied to the CI to compensate the reactive power. Furthermore, a field weakening (FW) control strategy based on the hybrid PWM technique is proposed to better utilize the dc-link voltage and extend the operation range of the OW-PMSM system. Simulation and experimental studies are carried out to verify the high efficiency and wide speed range of the proposed strategy. | A Hybrid PWM-Based Field Weakening Strategy for a Hybrid-Inverter-Driven Open-Winding PMSM System | Field weakening control;hybrid-inverter;hybrid PWM;open-winding PMSM | Inverters;Reactive power;Switches;Voltage control;Space vector pulse width modulation;Capacitors
The deadbeat control (DBC) can track current reference closely, depending on the model of a linear induction machine (LIM). However, the DBC has to consider both the voltage and current constraints for staying in the safe working region of LIM, when calculating the input voltage vector of LIM. To solve such a challenge, one improved DBC with an iterative algorithm is proposed in this paper to solve the voltage and current constraints problem in the traditional DBC. Finally, the improved DBC is applied to 3 kW arc induction motors to verify its effectiveness. | Improved Deadbeat Control Strategy for Linear Induction Machine | Deadbeat control (DBC);linear induction machine (LIM);model predictive control (MPC) | Iterative methods;Inductance;Inverters;Modulation;Resistance;Induction motors
This paper presents a new fully digital architecture for an RF phase modulator with significantly improved phase resolution. The modulator utilizes 32 variable delay-lines in a delay-locked loop (DLL) configuration to provide 1-3 GHz operation with coarse 5-bit resolution. A 5-bit low-glitch multiplexer with accurate delay control on the control lines is used to select different taps of the DLL according to the baseband digital phase data to generate the desired phase modulated signal at the output. To further increase the effective resolution, a high speed 10-bit input, 5-bit output digital delta-sigma modulator (DSM) is added in front of the multiplexer. The DSM compensates for the phase truncation occurring in the 5-bit DLL. The impact of delay mismatch and phase offset in the DLL on the phase modulator output performance are studied. The phase modulator IC is implemented in 45-nm CMOS SOI and achieves &lt;;2% rms EVM together with 55-dB rejection of close-to-carrier emissions for an 8-Mb/s GMSK signal at 2.3 GHz, with power consumption below 35 mW. | A 1–3 GHz Delta–Sigma-Based Closed-Loop Fully Digital Phase Modulator in 45-nm CMOS SOI | Delay-locked loop (DLL);delta–sigma modulator (DSM);digital signal processing;phase modulator;tapped delay line | Phase modulation;Delays;Quantization (signal);Baseband;Signal resolution;Frequency modulation;Inverters
Grid-connected power conversion systems for renewable energy sources must fulfill several requirements, e.g., the high efficiency, the reduced cost and complexity, and, quite often, the boost capabilities that is usually achieved using a front-end dc-dc boost converter before the inversion stage, leading to a two-stage architecture. Meanwhile, single-stage power conversion systems, which perform the boosting operation within the inversion one, offer some potential advantages, in terms of reducing the complexity and the volume of the whole system. Among several proposed options, the split-source inverter (SSI) has been recently proposed by Abdelhakim et al. as an alternative option with some interesting features to the commonly used Z-source inverter. Taking into account that the SSI is controlled by a single parameter, i.e., its dc and ac sides are controlled by the modulation index, it is of paramount importance to investigate its control scheme in grid-connected mode, which has never been studied yet. Hence, this paper models the SSI dc side and proposes a modified modulation scheme combined with the commonly used synchronous reference frame control technique to achieve a decoupled control scheme of the SSI in grid-connected mode, i.e., the dc and the ac sides of the SSI can be controlled independently, which is convenient for many applications. The introduced control scheme is analyzed and simulated using a MATLAB/Simulink model, where a reduced scale 1-kVA grid-connected SSI is designed and simulated for the sake of experimental validation. Finally, the designed system is implemented experimentally to validate and verify the reported analysis and simulations. | Decoupled Control Scheme of Grid-Connected Split-Source Inverters | Decoupled control;grid connected;impedance-based inverters;renewable energy sources (RESs);single-stage;space vector;split-source inverter (SSI);synchronous reference frame;voltage-source inverter (VSI);Z-source inverter (ZSI) | Mathematical model;Inverters;Modulation;Switches;Voltage control;Standards;Topology
In a switching-table-based direct torque control method (ST-DTC), the torque ripple reduces with increasing number of levels of the torque comparator. The number of levels is decided by the availability of the number of voltage vectors according to the topology of the inverter. This paper proposes the seven-level torque comparator to reduce the torque ripple in the DTC-controlled five-phase induction motor fed by the three-level five-phase inverter. In the five-phase induction motor, an elimination of x - y stator flux is inevitable otherwise the stator phase current will be distorted. In order to eliminate the x - y stator flux, the virtual voltage vectors are formed. Experimental results are presented to validate the proposed DTC method. | Torque Ripple and Harmonic Current Reduction in a Three-Level Inverter-Fed Direct-Torque-Controlled Five-Phase Induction Motor | Direct torque control (DTC);three-level five-phase inverter;torque ripple;x − y stator flux component | Torque;Induction motors;Inverters;Switches;Stator windings;Rotors
To achieve high power density, increasing the switching frequency of the power converter has become a trend. The LCL filter is a major contributor of the overall weight of a high-power-density converter (HPDC), especially the inverter-side inductor, which requires to suppress higher frequency harmonic contents at the inverter side. This paper describes a comprehensive design flow of the LCL filter for a 50-kW, 60-kHz two-level silicon carbide (SiC) inverter for high-power aerospace applications with space constraint and harsh ambient temperature environment. To meet the space constraint requirement and reduce the inductor size, specific design attention is made on a customized amorphous cored inductor with a comprehensive study on the relationships of inductor weight, core width, and total surface area with respect to air gap length. To overcome the harsh ambient temperature environment, a liquid cooling system of the amorphous cored inductor is also described. | LCL Filter Design of a 50-kW 60-kHz SiC Inverter with Size and Thermal Considerations for Aerospace Applications | Current harmonic;customized amorphous core;electromagnetic (EM) and computational fluid dynamics (CFD);high-power-density converter (HPDC);LCL filter | Power harmonic filters;Inductors;Switching frequency;Harmonic analysis;Inverters;Magnetic cores;Silicon carbide
For the purpose of improving the performances of T-type neutral point clamped (T-NPC) photovoltaic (PV) grid-connected inverter under large grid, a passivity-based decoupling control scheme is proposed in this paper. First, the Euler-Lagrange (EL) mathematical model of a T-NPC PV grid-connected inverter with an LC filter is built based on the power circuit and operating principles. Second, with this EL mathematical model and passivity of the inverter, the passivity-based controller is designed by the damping injecting method. Third, by adopting a proportional integral regulator to directly control direct current (dc) voltage, together with passivity-based indirect control, better performances of the dc voltage control can be further obtained. With the proposed passivity-based controller, the PV grid-connected inverter can achieve both dynamic current decoupling under the synchronous rotating dq coordinate and dc side voltage dynamic decoupling, which can improve the quality of the current connected into the power grid. The passivity-based PV grid-connected inverter is with strong robustness against parameters perturbations of resistors and attenuating the influence of delay in the inverter. Moreover, the passivity-based decoupling control scheme proposed in this paper for the T-NPC PV grid-connected inverter has a simple structure, and is easily debugged and realized in engineering. Experimental results under 10-kW prototype show that the proposed control scheme is effective. | Study of Passivity-Based Decoupling Control of T-NPC PV Grid-Connected Inverter | Damping injecting;passivity-based controller;T-type neutral point clamped (T-NPC) photovoltaic (PV) grid-connected inverter | Inverters;Mathematical model;Integrated circuit modeling;Voltage control;Switches;Regulators
Conventional droop control methods cannot achieve accurate proportional reactive power sharing, due to the mismatch of components, system disturbances, etc. In this paper, an uncertainty and disturbance estimator (UDE)-based robust droop controller is proposed to address these problems. As a result, the model nonlinearity and uncertainty (e.g., power angle and uncertain output impedance) and system disturbances (e.g., variations of output impedance, load change, and fluctuating dc-link voltage) can be estimated and compensated. Experimental results from a single-phase system with two inverters are provided to demonstrate the effectiveness of the proposed strategy. In order to further demonstrate the advantage and flexibility of the proposed UDE-based control strategy, simulation results from a three-phase system with two inverters are presented with comparison to a robust droop control strategy reported. | UDE-Based Robust Droop Control of Inverters in Parallel Operation | Droop control;inverters in parallel operation;proportional load sharing;robust droop control;uncertainty and disturbance estimator (UDE) | Reactive power;Inverters;Impedance;Robustness;Uncertainty;Harmonic analysis;Voltage control
In this paper, a new topology for Z-source inverter based on switched Z-source network is proposed. The proposed switched Z-source inverter can provide high voltage gain in low duty cycles. The continuous input current is one of the other advantages of the proposed inverter. The performance of the proposed inverter is investigated in different operating modes and the voltage and current equations of all elements and equations of critical inductance are calculated. Furthermore, the power losses and efficiency analyses are presented. The comprehensive comparison between the proposed inverter and the other conventional Z-source inverters shows its excellent performance. Finally, to prove the correct operation of the proposed topology, the experimental and simulation results using PSCAD/EMTDC software are presented. | Steady-State Analysis and Design Considerations of High Voltage Gain Switched Z-Source Inverter With Continuous Input Current | Shoot through (ST);switched boost inverter (SBI);Z-source inverter (ZSI);Z-source network | Inverters;Topology;Inductors;Network topology;Switches;Capacitors;Legged locomotion
In this paper, a novel large current rectifier using the fork-connected autotransformer and dc-side current injection method is proposed. The fork-connected autotransformer outputs two sets of three-phase voltages with 60° phase difference, and feeds two three-phase half-wave rectifiers. Compared with the isolated line-frequency transformer, the proposed autotransformer has lower kilovoltampere (kVA) rating under the same load power. An optimal designed single-phase full-bridge inverter is used to inject the compensation currents into the dc side of the two three-phase half-wave rectifier, which can reduce the harmonics in input line current to be an acceptable level. The kVA rating of the single-phase full-bridge inverter is very lower, and the proposed large current rectifier draws nearly sinusoidal currents from the ac main after using the dc-side injection. A 4 kW prototype is set up to validate the theoretical analysis and evaluate the performance. | Active Harmonic Reduction Using DC-Side Current Injection Applied in a Novel Large Current Rectifier Based on Fork-Connected Autotransformer | Active harmonic elimination;dc-side current injection;fork-connected autotransformer;large current rectifier | Rectifiers;Harmonic analysis;Intellectual property;Windings;Inverters;Topology;Power quality
This paper proposes a novel, cost-effective grid-connected inverter for a domestic micro combined heat and power system. A high-frequency (~12 000 r/min), high-voltage (~425 Vdc) brushless dc machine is used as the generator. The output of the generator is injected into the grid through a novel grid-connected inverter, utilizing a digital algorithm for the implementation of a constant frequency hysteresis current control. This allows a simplified output filter with smaller components to be employed. A grid synchronization method has also been designed, based on a low-pass filter and a microcontroller to optimize/tune the output power factor. The proposed method is successfully applied to a 500-W, 230-V, 50-Hz grid-connected voltage-source inverter (VSI) prototype, where the output of the VSI has been demonstrated to comply with the operating regulations for domestic distributed power generation systems. | Cost-Effective Grid-Connected Inverter for a Micro Combined Heat and Power System | Combined heat and power (CHP);constant frequency control;distributed power generation (DPG);grid-connected voltage-source inverter (VSI);hysteresis current control (HCC) | Inverters;Cogeneration;Hysteresis;Generators;Synchronization;Capacitors
This paper develops a common-mode (CM) electromagnetic interference noise model for a three-level neutral point clamped topology. Compared with existing modeling techniques with only one CM noise source, two extra important CM noise sources and their characteristics are identified and derived for an accurate CM noise model. The impedances of CM noise path are also extracted. Based on the developed CM noise model, the CM noise spectrum can be well predicted. The effect of CM noise paths on CM noise is discussed based on two different LCL filters. A CM noise reduction technique with a balance bridge at a large impedance ratio is proposed based on the developed model. The technique can be easily implemented at low cost. Both simulations and experiments validate the developed theory and technique. | Common-Mode EMI Noise Modeling and Reduction With Balance Technique for Three-Level Neutral Point Clamped Topology | Balance technique;common mode (CM);electromagnetic interference (EMI);EMI modeling;EMI reduction;neutral point clamped topology | Electromagnetic interference;Topology;Capacitance;Switches;Time-domain analysis;Legged locomotion;Impedance
A well-known issue of fuel-cell-powered single-phase uninterruptible power supplies (UPS) is that the input current from the dc source is coupled with the second-order current ripple due to the ac-side instantaneous power pulsating at twice the line frequency. The low-frequency ripple component has been confirmed to have detrimental impacts on fuel cell's reliability and lifespan. To solve this issue, a boost inverter that can work in both differential mode (DM) and common mode (CM) operations is adopted by this paper. The DM operation achieves active power conversion and a well-regulated ac output voltage. Meanwhile, the CM operation ensures effective dc current ripple reduction. In addition to operating with linear loads, the proposed control method extends its working scope to nonlinear loads, where meticulously designed repetitive controllers are employed to handle the multiple low-harmonic situations. Moreover, the proposed control method also introduces an interleaved pulse-width modulation to further reduce the switching frequency ripple in the dc current. The stability of the proposed control system is stringently examined. Finally, presented experimental results validate the theoretical analysis as well as the effectiveness of the proposed method in current ripple reduction. | Ripple Current Reduction for Fuel-Cell-Powered Single-Phase Uninterruptible Power Supplies | Boost inverter;current ripple;dual-mode operations;interleaved modulation;fuel cells;repetitive controller | Capacitors;Inverters;Uninterruptible power systems;Voltage control;Fuel cells;Fuels;Topology
Computational burden is a major hurdle for practical implementation of finite-state predictive torque control (FS-PTC) of motor drive fed by a multilevel inverter. One of the reasons of computational complexity is that all voltage vectors are evaluated for prediction and actuation. This paper proposes a reduced number of voltage vectors for the prediction and actuation, which are called prediction vectors in FS-PTC. The performance is investigated for a three-level neutral-point clamped inverter fed motor drive in terms of torque and flux response, stator current total harmonic distortion, robustness, average switching frequency, and neutral-point voltage variation. The number of prediction vectors is reduced based on the position of stator flux and the deviation in stator flux from its reference. Experimental results confirm that the computational burden could be reduced by 38%, while the dynamic performance is comparable with the conventional all voltage vectors based FS-PTC. | Selected Prediction Vectors Based FS-PTC for 3L-NPC Inverter Fed Motor Drives | Execution time;induction motor;predictive torque control (PTC);simplified algorithm;three-level NPC inverter (3L-NPC) | Stators;Torque;Inverters;Motor drives;Switches;Prediction algorithms;Torque control
This paper proposes a high power density SiC single-phase system potential for uninterrupted power supply applications. To get the high power density, the semiconductors, packaging, circuit topology, and thermal design are synthetically considered. To increase the switching frequency and reduce the size of the passive components, the SiC MOSFETs and diodes are chosen; to minimize the parasitic inductances and eliminate the snubbers, the SiC bare dies are packaged as the half-bridge (HB) modules; to remove the bulky dc-link capacitors, the full-bridge inverter and the active power filter are designed, and they are structured by using the fabricated SiC HB modules; and finally to dissipate the heat from such a compact enclosure in the cost-efficient way, the heat sink of the modules and the forced air cool system are well designed, and the thermal 3-D finite-element analysis model is built to survey the best cooling configuration. A 2-kVA prototype is built and tested, and the power density of the system is up to 58 W/in<sup>3</sup> and the maximal efficiency is up to 98.3%. | On the Practical Design of a High Power Density SiC Single-Phase Uninterrupted Power Supply System | Cooling system;high power density;packaging;power electronics;SiC devices;thermal design;uninterrupted power supply (UPS) | Silicon carbide;Uninterruptible power systems;Density measurement;Power system measurements;Topology;Thermal conductivity;Resistance
Photovoltaic (PV) microinverters dispense with the line frequency transformer, however at the cost of system grounding and ground leakage current problems. These have been erstwhile resolved by the topologies derived from buck, boost, buck-boost, Zeta, Watkins-Johnson, and Ćuk converters, or combinations of these. The Ćuk derived inverters, employing second-order input and output filters, offer the most efficient, lightweight, and economical solution in the class. This paper presents design and detailed operation of a Ćuk derived, common-ground PV microinverter in continuous conduction mode operation. The inverter is shown to be compatible with both linear and nonlinear loads, in stand-alone and grid-connected modes of operation. Optimal design rules of passive components are rigorously derived to ensure attenuation of input voltage ripples arising from the twin effects of switching and double-frequency output power oscillation. Additionally, the design rules also incorporate considerations of efficiency maximization and some aspects of easing control complexity. Inverter performance is experimentally validated with a 300 VA, 110 V, and 50/60 Hz laboratory prototype. | Design of Ćuk-Derived Transformerless Common-Grounded PV Microinverter in CCM | Common grounding;inductor design;photovoltaic (PV) inverter;single-stage inverter;transformerless inverter | Inverters;Switches;Inductors;Topology;Capacitors;MOSFET;Grounding
At high angular velocity, the induction motor is operated in the ﬁeld weakening range due to the voltage limit of the inverter. Field oriented vector control (FOC) is unsuitable for this operation duetocoupling, non-linearities,andsaturationof linear current controllers. A proposed direct torque control space vector modulation (DTC–SVM) scheme using SVM does not use coordinate transforms or current controllers to achieve DTC. Control of the stator ﬂux vector allows for dynamic change in the torque in all regions,including ﬁeld weakening with the six-step operation. This paper describes the torque control dynamic in the ﬁeld weakening range, using a step change in stator ﬂux vector magnitude and it’s angular velocity. The method is demonstrated experimentally. | Dynamic control of torque in overmodulation and in the field weakening region | Constant power speed range (CPSR);direct torque control (DTC);ﬁeld-weakening | Switches;Torque;Stator windings;Torque control;Voltage control;Inverters
This paper proposes a grid-interfacing power quality compensator for three-phase three-wire microgrid applications with consideration of both the power quality of the microgrid and the quality of currents flowing between the microgrid and utility system. It is proposed that two inverters connected in shunt and series are used for each distributed generation (DG) system in the microgrid. In each inverter, both positive- and negative-sequence components are controlled to compensate for the effects caused by the unbalanced utility grid voltages. Specifically, the shunt inverter is controlled to ensure balanced voltages within the microgrid and to regulate power dispatches among parallel-connected DG systems, while the series inverter balances the line currents by injecting appropriate voltage components. A current-limiting algorithm is also proposed and integrated within the inverter control schemes to protect the microgrid from large fault currents during utility voltage sags. The proposed compensator has been tested in simulations and experimentally using a laboratory hardware prototype. | A grid-interfacing power quality compensator for three-phase three-wire microgrid applications | Fault current limitation;flux-charge-model control;microgrid;positive- and negative-sequence;power qualitycompensator | Voltage control;Inverters;Microgrids;Power quality;Shunts (electrical);Inductors;Synchronization
This work presents a novel current multilevel (CML) inverter topology, named boost CML inverter, and its application on energy processing of single-phase grid-connected photovoltaic (PV) systems. The structure allows a high power factor operation of a PV system, injecting a quasi-sinusoidal current into the grid, with virtually no displacement in relation to the line voltage at the point of common coupling among the PV system and the loads. The major appeals of using the CML technique are the balanced current sharing among semiconductor switches and the decrease of the current slope in the circuit devices, with a consequent reduction of conducted and radiated electromagnetic interference (EMI). The CML technique also allows adapting or minimizing current waveforms harmonic content. System description, mathematical approach, and design guidelines are presented, providing an overview of the new topology. In order to validate the proposed concepts, experimental measurements, made in a small-scale laboratory prototype, are also presented. The obtained results evidence the feasibility of the application of this new topology on singlephase grid-connected PV systems. | Boost current multilevel inverter and its application on single-phase grid-connected photovoltaic systems | Current multilevel (CML) inverter topology;electromagneticinterference (EMI);photovoltaic (PV) systems | Inverters;Switches;Topology;Harmonic analysis;Pulse width modulation;Inductors;Photovoltaic systems
Current source inverter (CSI) fed drives are employed in high power applications. The conventional CSI drives suffer from drawbacks such as harmonic resonance, unstable operation at low speed ranges, and torque pulsation. This paper presents a novel CSI drive which overcomes all these drawbacks and results in sinusoidal motor voltage and current even with CSI switching at fundamental frequency. The proposed CSI drive uses a three-level inverter as an active filter across motor terminals replacing the bulky ac capacitors used in the conventional drive. A sensorless vector controlled CSI drive based on proposed configuration is developed. The simulation and experimental results are presented. Experimental results show that the proposed drive has stable operation even at low speeds. Comparative results show that the proposed CSI drive has improved torque ripple compared to the conventional configuration. | A novel CSI-fed induction motor drive | Active filters;current control;current source inverters(CSI);harmonic distortion;induction motor drives;multilevelinverters;pulsewidth modulation (PWM). | Inverters;Harmonic analysis;Induction motors;Pulse width modulation;Switches;Resonant frequency;Capacitors
In this paper, a single phase inductance–capacitance– inductance (LCL) output stage for grid coupled inverters is designed and built. An accurate model and observer of the output filter and the distorted grid voltage are implemented. The paper deals with the construction of a 14-state model, and the feedback control loop to obtain adequate closed loop response. Simulations indicate a good performance of the controller, with a total harmonic current distortion (THD) below 1%. Experimental results confirm simulations, and illustrate the correct operation of the Kalman observer to estimate the distorted grid voltage (THD 3%). The observer only uses the inverter current measurement as input. The output filter effectively reduces the pulsewidth modulation harmonics in the grid current. | Model-based generation of low distortion currents in grid-coupled PWM-inverters using an LCL output filter | Terms—Active front end;active power filter;harmonics;inverter current control;inductance–capacitance–inductance(LCL) output stage design;low grid current distortion;powerquality;voltage source inverter (VSI). | Inverters;Harmonic analysis;Pulse width modulation;Capacitors;Resonant frequency;Topology;Distortion
This paper presents dynamic control and performance of a unified power flow controller (UPFC) intended for installation on a transmission system consisting of two sets of three-phase transmission lines in parallel. When no UPFC is installed, interruption of either three-phase line due to a fault reduces an active power flow to half, because the line impedance becomes double before the interruption. Installing the UPFC makes it possible to control an amount of active power flowing through the transmission system. The validity of the theoretical analysis developed in this paper is verified by experiments using a 10-kVA laboratory setup, as well as a computer simulation. | Dynamic control and performance of a unified power flow controller for stabilizing an AC transmission system | Line interruption;power swings;transmissionsystems;unified power flow controller (UPFC) | Inverters;Gain;Voltage control;Reactive power;Transfer functions;Transient response;Power transmission lines
Both high-power and low-power ac motors are in common use in a wide range of applications. However, it is currently very difficult to predict the efficiency of ac motors because the magnetic losses are difficult to calculate under the non-sinusoidal voltage waveforms that are applied to the ac motors by the inverters. The manufacturers of the magnetic materials usually supply loss data for sinusoidal waveforms only. As a result, a power de-rating factor has to be applied to the design in order to avoid thermal problems. In this letter, a model is provided for calculating magnetic losses under non-sinusoidal voltage waveforms. It is shown that the magnetic losses for non-sinusoidal voltage waveforms can far exceed the magnetic losses for sinusoidal voltage waveforms if either the eddy current loss or excess eddy current loss dominates the total magnetic loss, even when the peak flux density and the frequency are kept the same for both waveforms. The model is applied to experimental data on two different materials and to two common voltage inverter waveforms. Very good agreement with experimental data is found. | Magnetic losses for non-sinusoidal waveforms found in AC motors | De-rating power factor;high-power andlow-power ac motors;non-sinusoidal waveforms. | Eddy currents;Magnetic hysteresis;Magnetic losses;Magnetic cores;AC motors;Pulse width modulation;Inverters
A new self-adjusting current-fed push–pull parallel inverter (SA–CFPPRI) is presented and tested by simulation and experimentally. The power source includes a soft switching control circuitry and a controllable inductor. The SA–CFPPRI can drive a capacitive load at any frequency within the design range. It will maintain zero voltage switching of the main transistors and follow the input frequency signal even when the resonant elements and/or the load vary. Possible range of applications for the proposed power source is: piezoelectric transformers and motors, ac bus for a distributed power system and other loads that need to be fed by a sinusoidal waveform. The experimental results of the laboratory unit (160 Vrms at 93 kHz and nominal output power of 5W) verify the analytical analysis and proposed design procedure. | A self-adjusting sinusoidal power source suitable for driving capacitive loads | Phase comparator;push–pull parallel resonant inverter(PPPRI);sinusoidal power source;variable inductor | Resonant frequency;Inductors;Transfer functions;Logic gates;Capacitance;Current measurement;Integrated circuit modeling
The main objective of this correspondence is to clarify several comments appearing in [1] about our work [2] without the aim of generating any controversy. Furthermore, we would like to recognize the authors of [1] as pioneers in applying the repetitive control technique to the power electronics field [3] [4] Although most of the things discussed in [1] are correct, we would like to clarify the following. | Reply to "concerning "Odd-harmonic digital repetitive control of a single-phase current active filter"" |  | Harmonic analysis;Noise measurement;Inverters;Power harmonic filters;Transfer functions;Control systems
The three major approaches for current-regulated inverters are ramp comparison, hysteresis control, and predictive current control. From these three, predictive current control offers the potential for achieving more precise current control with minimum distortion and harmonic noise. But, the predictive method is difficult to implement and needs more computational burden. The traditional predictive current controller has a poor performance under component parameter variations, and is less robust to filters inductance mismatch. A robust predictive current control strategy was proposed and studied. Both simulations and experimental results show that the proposed method is much more robust to parameter mismatch than the traditional one. | A novel DSP-based current-controlled PWM strategy for single phase grid connected inverters |  | Inverters;Switches;Voltage measurement;Robustness;Voltage control;Current control
A non-resonant electronic ballast based on one power switch and on one reactive element-one inductance-is described in this paper. The special current mode control implementation provides an intrinsic short-circuit protection and a very simple control circuitry. Filament heating time, current during the heating period, and protection against broken tube can be easily implemented with the proposed circuitry. A greenhouse application with a 120-V dc bus power distribution is presented in this paper. The dc bus voltage is easily obtained (in this particular application) from a classical series-connected 12-pulse rectifier in combination with a transformer with two secondary windings (one in Wye connection and other one in Delta connection). An additional advantage of this configuration is the high power factor obtained at the input stage. | Low cost electronic ballast for a 36-W fluorescent lamp based on a current-mode-controlled boost inverter for a 120-V DC bus power distribution | Boost inverter;current mode control;electronic ballast;fluorescent lamp;greenhouse lighting | Ignition;MOSFET;Heating;Steady-state;High intensity discharge lamps;Electronic ballasts;Fluorescent lamps
This paper proposes fault tolerant operation strategies for three-level neutral point clamped pulsewidth modulation inverters in high power, safety-critical applications. Likely faults are identified and fault tolerant schemes based on the inherent redundancy of voltage vectors are presented. Simulation verification is performed to show fault handling capabilities. Prototyping and principle investigation are performed on a 150-KW inverter and testing results are presented. | Strategies of fault tolerant operation for three-level PWM inverters |  | Inverters;Fault tolerance;Fault tolerant systems;Circuit faults;Pulse width modulation;Digital signal processing
In high frequency motor-drives such as direct torque controlled (DTC) induction motor drives, the motor harmonic loss, and electromagnetic interference are largely affected by the spectrum of the motor input voltage. Nonlinear elements in the control loop of DTC drive make harmonic analysis of the drive very complex compared to classical pulsewidth modulated controlled drives. In this paper, a probabilistic method to study the harmonic contents of voltage in DTC of induction motors is presented. The DTC voltage chain is simulated with a random process. Then, the autocorrelation function of voltage vectors is calculated and its power spectrum density is obtained. The effect of flux and torque hysteresis controller bands, machine parameters, and inverter dc-link voltage on the motor voltage spectrum is investigated. Major harmonics in the DTC voltage spectrum are specified and their behaviors are described. Simulation and experimental results are presented to justify the theoretical analysis. | Probabilistic voltage harmonic analysis of direct torque controlled induction motor drives | Autocorrelation function;direct torque control (DTC);induction motor drive;power spectral density;random process;voltage harmonics | Torque;Harmonic analysis;Random processes;Hysteresis;Stators;Inverters;Hysteresis motors
It is known that the optimal carrier based approach for modulating a multilevel converter is to use a phase disposition (PD) carrier arrangement with a common mode offset added to the reference waveforms to centre the implicitly selected space vectors. However, this strategy does not fully utilize all available voltage levels at lower modulation depths, with an odd level system only using odd voltage levels and an even level system only using even voltage levels as the modulation depth varies. Recent work has suggested that this is not the harmonically optimal approach at reduced modulation depths. This paper shows how up to a 40% reduction in harmonic distortion can be achieved if all available voltage levels are used throughout the linear modulation range. The improvement is achieved by adding a simple (1/2) carrier magnitude common mode dc offset in key modulation regions, which allows the converter to use all available voltage levels. The paper uses analytical spectral decomposition and harmonic flux trajectory analysis to propose a theoretical basis for this improvement, and to determine the precise points at which the (1/2) carrier magnitude offset should be added to achieve the harmonic improvement. | Reduced PWM harmonic distortion for multilevel inverters operating over a wide modulation range | Double Fourier series;harmonic flux trajectory;multilevel converter;pulsewidth modulation (PWM);space vector modulation (SVM) | Harmonic analysis;Switches;Pulse width modulation;Phase modulation;Inverters;Harmonic distortion
Many photovoltaic inverter designs make use of a buck based switched mode power supply (SMPS) to produce a rectified sinusoidal waveform. This waveform is then unfolded by a low frequency switching structure to produce a fully sinusoidal waveform. The Cuk SMPS could offer advantages over the buck in such applications. Unfortunately the Cuk converter is considered to be difficult to control using classical methods. Correct closed loop design is essential for stable operation of Cuk converters. Due to these stability issues, Cuk converter based designs often require stiff low bandwidth control loops. In order to achieve this stable closed loop performance, traditional designs invariably need large, unreliable electrolytic capacitors. In this paper, an inverter with a sliding mode control approach is presented which enables the designer to make use of the Cuk converters advantages, while ameliorating control difficulties. This control method allows the selection of passive components based predominantly on ripple and reliability specifications while requiring only one state reference signal. This allows much smaller, more reliable non-electrolytic capacitors to be used. A prototype inverter has been constructed and results obtained which demonstrate the design flexibility of the Cuk topology when coupled with sliding mode control. | An improved reliability cuk based solar inverter with sliding mode control | Photovoltaic (PV) inverter;switched mode power supply (SMPS) | Inverters;Switched mode power supplies;Sliding mode control;Switches;Capacitors;Topology;High frequency
Conventional space vector pulsewidth modulation (CSVPWM) employs conventional switching sequence, which divides the zero vector time equally between the two zero states in every subcycle. Existing bus-clamping PWM (BCPWM) techniques employ clamping sequences, which use only one zero state in a subcycle. This paper deals with a special type of switching sequences, termed here as “double-switching clamping sequences,” which use only one zero state and apply an active vector twice in a subcycle. The present work brings out a class of bus-clamping PWM techniques, which employ such sequences. It is shown analytically as well as experimentally that the proposed BCPWM techniques result in reduced harmonic distortion in the line currents over CSVPWM as well as existing BCPWM techniques at high modulation indices for a given average switching frequency of F<sub>SW</sub>. At high modulation indices, the dominant harmonic components in the line voltages are around 2 F<sub>SW</sub> with the proposed BCPWM techniques, while the dominant components are around F<sub>SW</sub> and 1.5 F<sub>SW</sub>, respectively, with CSVPWM and existing BCPWM techniques. The proposed techniques also reduce the inverter switching losses at high power factors over CSVPWM and existing BCPWM techniques. | Advanced bus-clamping PWM techniques based on space vector approach | Bus clamping pulsewidth modulation (BCPWM);discontinuous PWM;harmonic distortion;induction motor drives;PWM inverters;space vector PWM;stator flux ripple;switching sequences | Clamps;Pulse width modulation;Switches;Harmonic distortion;Inverters;Stators
A field programmable gate array (FPGA) based controller is proposed for a dc link series resonant inverter. The basic operation of the zero current switching inverter is briefly described. A strategy of decoupling the control of the dc link current from the load current is identified and referred as decoupled current control (DCC). The use of gate-controlled devices like metal–oxide–semiconductor field-effect transistor/insulated gate bipolar transistor/MOS-controlled thyristor permits a higher resonance frequency at the link of the inverter. The increased frequency enables the application of pulse density modulation technique with a bang–bang controller to synthesise and control the wave-shapes of current and voltage of the inverter. The DCC strategy eliminates the conventional analogue controller. A digital sequence controller has been designed using the state machine technique for the reliable operation of the inverter. The digital design is implemented on a single chip FPGA. To verify the proposed control strategy and the FPGA controller, a prototype has been built and tested. The test results show that a sinusoidal inverter output voltage is maintained with total harmonic distortion less than 5% and a regulation of about 1% from no-load to full-load, including non-linear and transient loads. The performance of the inverter with the FPGA controller is promising and attractive for uninterrupted power supply applications. | Performance evaluation of an FPGA controlled soft switched inverter | AC–DC converter;dc link series resonant inverter;decoupled current control (DCC);field programmable gate array (FPGA) controller;gate controlled switches;insulated gatebipolar transistor (IGBT);metal–oxide–semiconductor field-effect transistor (MOSFET);pulse density modulation;uninterruptible power supply (UPS) | Inverters;Switches;Voltage control;Voltage measurement;Logic gates;Field programmable gate arrays
This paper describes how a mechanical disturbance on the shaft of a variable-speed permanent-magnet motor is propagated to the supply input side of the drive system, and therefore may be detected by monitoring specific frequency components in the rectifier input current. The propagation of the disturbance from the torque disturbance to the motor current, then to the dc link current, and finally to the rectifier input current is derived as a series of transfer functions, so that both the frequency and the amplitude of the disturbance component in the rectifier input current can be predicted for a specific mechanical disturbance. The limitations to detect the mechanical fault by monitoring only the supply currents are also addressed. Simulation and experimental results are presented to demonstrate the accuracy of the quantitative analysis and the potential for fault detection using the rectifier input currents. | Fault Signal Propagation Through the PMSM Motor Drive Systems | Fault detection;fault signal propagation;mechanical faults;motor drive system;pulse-width modulation (PWM) inverter | Torque;Permanent magnet motors;Inverters;Motor drives;Synchronous motors;Monitoring
A robust feedback linearizing control strategy, based on sliding mode compensation, is proposed for the operation of a grid-connected photovoltaic inverter system under grid faults, characterized by unbalanced voltages, to meet low-voltage ride through requirements. Under normal grid condition, the control system is developed for maximum power transfer from the photovoltaic source to the grid by maximum power point tracking operation of the dc-dc converter, and regulation of the dc-link voltage and the current at the inverter-grid side. Under grid fault, which is unbalanced grid voltage due to voltage dips, the active power is regulated to reduce the current excess and the reactive power is injected to avoid the inverter damage or disconnection, while the dc-link voltage is controlled via the dc-dc converter. A sliding mode compensator is injected into the control system to enhance its robustness to uncertainties. The feedback linearizing control schemes are developed from the grid model at the inverter side and the dc-link model at the dc-dc converter side. The proposed control strategies are experimentally validated on a three-phase grid-connected photovoltaic inverter system and experimental results show that the control system is effective in terms of voltage and power control with smooth transitions between the modes. | Robust Feedback Linearizing Control With Sliding Mode Compensation for a Grid-Connected Photovoltaic Inverter System Under Unbalanced Grid Voltages | Compensation;feedback control;grid fault;photovoltaic (PV) systems;sliding mode control;uncertainties | Inverters;Voltage control;Uncertainty;Voltage measurement;Photovoltaic systems;Control systems
In this paper, an “S-like” inverter chains (SLIC) test structure is designed for the separation measurement of N-hit and P-hit charge sharing. The heavy-ion experiments were performed in 65-nm bulk dual-well and triple-well technology, and the N-hit and P-hit pulse quenching (PQ) span is attained. The results has verified the ability of the “SLIC” test structure to characterize P-hit and N-hit PQ, and the results also indicate that the N+ deep well can enhance the action extent of N-hit charge sharing greatly though it will reduce the action extent P-hit charge sharing. | The Separation Measurement of $P$ -Hit and $N$ -Hit Charge Sharing With an “S-Like” Inverter Chains Test Structure | Charge sharing;dual-well;pulse quenching (PQ);single event transient (SET);triple-well | Layout;Inverters;Ions;Standards;Charge measurement;MOSFET
This study proposes a fully decentralized secondary voltage control scheme which employs the state estimation method in autonomous microgrids. Based on a large-signal dynamic model of a microgrid, a linear parameter varying based state estimator that is localized in each distributed generation (DG) unit serves as an alternative communication role and obtains the dynamics of the other DG units independently. A linear matrix inequality formulation for pole placement condition is derived for the state estimator design. A decentralized secondary voltage controller is, thus, able to achieve accurate reactive power sharing and average voltage restoration without any additional communication links. Our approach offers superior reliability, flexibility, and economic efficiency because of the irrelevance of communications to its performance, which is essential when conventional centralized or distributed methods are likely to yield towards poor performance or even instability under communication latency or data drop-out conditions. Simulation results that verify the effectiveness of the proposed methodology are provided. | A Nonlinear State Estimator-Based Decentralized Secondary Voltage Control Scheme for Autonomous Microgrids | Autonomous microgrids;average voltage restoration;decentralized secondary control;reactive power sharing;state estimation | Voltage control;Reactive power;Microgrids;Load modeling;Decentralized control;Inverters;Power system dynamics
This paper presents intelligent controllers as a maximum power point tracking system for a switched reluctance generator (SRG) driven by a variable speed wind turbine to attain the maximum power. The intelligent controller systems are artificial neural network (ANN) controller and fuzzy logic (FL) controller. Both controllers manipulate the wind turbine rotational speed by changing turn-off angle of the SRG. The turn on angle is fixed. The wind plant is connected to the grid through a DC-AC inverter system and two step up power transformers. The systems are simulated in MATLAB/ Simulink environment. The results show that the ANN controller is more accurate and efficient than the FL controller. | Maximum Power Point Tracking in Grid Connected Wind Plant by Using Intelligent Controller and Switched Reluctance Generator | Artificial neural network controller;fuzzy logic controller;switched reluctance generator;the maximum power point tracking;wind turbine | Wind turbines;Wind speed;Artificial neural networks;Velocity control;Generators;Rotors
The current evaluation on negative capacitance ferroelectric MOSFET (NC-FeFET) mostly reports device-level current/capacitance-voltage prediction and approaches with ease of integration in SPICE for circuit level performance prediction are very limited. For benchmarking against intrinsic MOSFET and beyond-CMOS devices, a new Landau-Khalatnikov theory-based SPICE model of ferroelectric is presented as a series connection of a voltage controlled voltage source and a resistor. It predicts both static and dynamic behaviors by including ferroelectric damping constant. Integration of this ferroelectric model with BSIM4 model of 45-nm CMOS technology allows prediction of circuit-level performance of NC-FeEFT. In current-voltage characteristics, both subthreshold swing and off-state current are reduced compared with intrinsic MOSFET. For an inverter chain, different values of damping constants give rise to a wide range of propagation delays and power consumptions. Only NC-FeFET using sufficiently low damping constant ferroelectric with similar response time to intrinsic MOSFET can be considered as a low-power device with a similar propagation delay. In this case, its dynamic power is suppressed by the same proportion as that of internal voltage amplification and static leakage power also drops. Our results reveal the ferroelectric switching time and Landau parameter requirements for FeFET use in low-power circuit applications. | Delay and Power Evaluation of Negative Capacitance Ferroelectric MOSFET Based on SPICE Model | Ferroelectric MOSFET (FeFET);Landau theory;low-power device;negative capacitance (NC);SPICE model | Iron;Integrated circuit modeling;MOSFET;Semiconductor device modeling;Logic gates;Mathematical model;SPICE
The effect of the output impedance of peaking power amplifier (PA) on Doherty PAs (DPAs) is analyzed in this paper. In the design procedure of DPAs, the ideal case is that the output impedance of auxiliary PA is infinite at output power back-off (OPBO) level. However, it is almost impossible to realize this perfect condition in broadband DPAs. Therefore, when the output impedance of peaking path deviates from infinity, some potential effects on DPAs must be produced. In this paper, these effects are explained at the internal plane of transistors. The conclusion is that, at different normalized frequencies, there are different optimal impedance regions for the output impedance of peaking stage. This means that the noninfinite output impedances of peaking stage can enhance the performances of broadband DPAs so long as they are elaborately processed. A 1.65-2.7-GHz (48% bandwidth) broadband DPA is designed considering the effects of peaking PA. The experimental results show that this DPA obtains a drain efficiency of 41%-59.6% at 6-dB OPBO levels and a drain efficiency of 55.8%-72.2% at saturation power levels. The maximum output power across the entire operating band is 43.1-45.2 dBm with a gain of 9.0-10.2 dB. Furthermore, the designed DPA achieves an adjacent channel leakage ratio of -45.8 dBc with an output power of 36.1 dBm at 2.0 GHz after digital predistortion when it is excited by 5-MHz WCDMA signal with a peaking-to-average power ratio of 8.6 dB. | The Influence of the Output Impedances of Peaking Power Amplifier on Broadband Doherty Amplifiers | Broadband;Doherty;output impedance;peaking power amplifier (PA) | Impedance;Broadband communication;Power generation;Transistors;Inverters;Logic gates
This paper proposes a new dead-time compensation method for voltage-source inverters (VSIs) used in permanent-magnet synchronous motor (PMSM) drives. The proposed technique is developed based on the revised repetitive controller (RRC) to reduce current harmonics and distortion, which is essential to improve efficiency, rotor position observer performance at very low speed, and self-commissioning accuracy. This method significantly suppresses the sixth-order harmonics and its multiples in synchronous reference frame and reduces the current total harmonic distortion (THD) without depending on the precise current sampling especially in the zero-crossing region. Unlike in most average value theory or pulse based compensations, it does not require additional hardware. It is also shown that RRC-based compensation has better robustness against motor parameter variations than disturbance observer based methods and requires very low computational effort. Compared to other repetitive controllers (RC), the proposed RRC is dedicated for dead-time compensation and can easily be integrated because of its simpler structure. In addition, it can be conveniently activated or deactivated on the fly, which adds more flexibility to the control overall algorithm. The effectiveness of the proposed method is validated by theoretical analysis, spectrum analysis, as well as simulation and experimental results. | Suppression of Dead-Time Distortion Through Revised Repetitive Controller in PMSM Drives | Dead-time compensation;field-oriented control (FOC);permanent-magnet synchronous motor (PMSM);repetitive control | Harmonic analysis;Power harmonic filters;Switches;Synchronous motors;Observers;Finite impulse response filters;Distortion
In this paper, the zero sequence circulating current in open winding permanent magnet synchronous machine (OW-PMSM) drives with common dc bus is systematically analyzed for the first time. It is revealed that the zero sequence circulating current is affected by zero sequence back-electromotive force, cross coupling voltages in zero sequence from the machine side, pulse-width modulation induced zero sequence voltage, and inverter nonlinearity from the inverter side. Particularly, the influences from the cross coupling voltages in zero sequence and parasitic effect of inverter nonlinearity are investigated for the first time in this paper. Then, the synthetic model of the equivalent zero sequence circuit is proposed as well. Each cause is studied independently via analytical modeling, finite element analysis, and experiments. Meanwhile, to tackle this issue, the relevant suppression strategy using frequency adaptive proportional resonant controller is presented and tested on the 3 kW OW-PMSM platform. | Analysis and Suppression of Zero Sequence Circulating Current in Open Winding PMSM Drives With Common DC Bus | Circulating current;inverter nonlinearity;open winding (OW);permanent magnet synchronous machine (PMSM);zero sequence | Windings;Harmonic analysis;Couplings;Inductance;Inverters;Pulse width modulation;Switches
Finite-control-set-based predictive torque control (PTC) method has received more and more attention in recent years due to its fast torque response. However, it also has two drawbacks that could be improved. First, the torque reference in the cost function of the existing PTC method is generated by the proportional-integral speed controller, so torque reference's generation rate is not fast and its accuracy is low especially when the load torque is given suddenly and inertia value is varying. In addition, the variable prediction of the traditional PTC method depends on the system model, which also has the problem of parameter uncertainties. This paper investigates a disturbance observer (DOB)-based PTC approach for induction motor systems subject to load torque disturbances, parameter uncertainties, and time delays. Not only does the speed loop adopt a DOB-based feed-forward compensation method for improving the system disturbance rejection ability and robustness, but the flux, current, and torque predictions are also improved by using this technique. The simulation and experimental results verified the effectiveness of the proposed method. | Design and Implementation of Disturbance Compensation-Based Enhanced Robust Finite Control Set Predictive Torque Control for Induction Motor Systems | Disturbance rejection ability;disturbance observer (DOB);finite control set;induction motor (IM);predictive torque control (PTC);robustness | Torque;Observers;Stators;Induction motors;Inverters;Robustness;Load modeling
In order to verify the effects of localized body doping (LBD) on alternating current switching performances of tunnel FETs (TFETs) with vertical structures, The TFET inverter composed of n-/p-type TFET with the localized p<sup>+</sup>/n<sup>+</sup> body doping is simulated with the help of mixed-mode device and circuit simulations. As a result, falling/rising delay is significantly improved due to the locally high channel-to-drain side energy barrier induced by the LBD. Furthermore, LBD conditions, such as doping concentration, depth, and width, are optimized to maximize the improvement of falling/rising delay. Based on the optimization results, it is found that enough wide doping width and deep depth are inevitable to minimize the drain voltage (VD)-induced lowering of the locally increased barrier and the increase of ambipolar current and too wide doping width cannot be applied due to the ON-current reduction caused by the degraded controllability of gate voltage on channel similarly to short channel effects. Moreover, the doping width and depth should be adjusted according to LBD concentration. | Effects of Localized Body Doping on Switching Characteristics of Tunnel FET Inverters With Vertical Structures | Alternating current (ac) switching performance;falling/rising delay;localized body doping (LBD);tunnel FETs (TFETs) | TFETs;Silicon;Doping;Tunneling;Inverters;Logic gates;Delays
Solving a short mileage and a long charging time is indispensable in putting electrical vehicles (EVs) on the full-scale market. A dynamic wireless power transfer (WPT) system is one of the effective solutions, because it can feed electric power to moving EVs. This paper proposes a dynamic WPT system consisting of several stationary ground-side (primary) coils and a moving vehicle-side (secondary) coil. This system is characterized by the use of the common vehicle-side coil to both dynamic and stationary WPT situations. Theoretical analysis concludes that the dynamic WPT system resulting from a stationary WPT system is the same in equivalent circuit as the stationary system. The dynamic WPT system employs solenoid coils that are superior to circular coils in terms of misalignment and flux-distribution performance. A downscaled dynamic WPT system rated at 3 kW is designed, constructed, and tested to verify the principles of operation, and the capability of continuous power transfer. | A Dynamic Wireless Power Transfer System Applicable to a Stationary System | Dynamic wireless power transfer (WPT);inductive power transfer;power feeding during driving;solenoid coils;WPT | Coils;Vehicle dynamics;Solenoids;Inverters;Power system dynamics;Inductance;Wireless power transfer
With a still increasing penetration level of grid-connected photovoltaic (PV) systems, more advanced active power control functionalities have been introduced in certain grid regulations. A delta power constraint, where a portion of the active power from the PV panels is reserved during operation, is required for grid support (e.g., during frequency deviation). In this paper, a cost-effective solution to realize delta power control (DPC) for grid-connected PV systems is presented, where the multistring PV inverter configuration is adopted. This control strategy is a combination of maximum power point tracking (MPPT) and constant power generation (CPG) modes. In this control scheme, one PV string operating in the MPPT mode estimates the available power, whereas the other PV strings regulate the total PV power by the CPG control strategy in such a way that the delta power constraint for the entire PV system is achieved. Simulations and experiments have been performed on a 3-kW single-phase grid-connected PV system. The results have confirmed the effectiveness of the proposed DPC strategy, where the power reserve according to the delta power constraint is achieved under several operating conditions. | Delta Power Control Strategy for Multistring Grid-Connected PV Inverters | Active power control;constant power generation (CPG) control;grid-connected power converters;maximum power point tracking (MPPT);power reserve control;photovoltaic (PV) systems | Inverters;Power control;Maximum power point trackers;Energy storage;Production;Frequency control
A tunable bandstop filter (BSF) with a wideband balun using integrated passive devices (IPDs) technology for multichip module is proposed. The compact tunable BSF uses barium strontium titanate (BST) varactors demonstrating a tuning range of 55% from 1.3 to 2.3 GHz with a 20-dB rejection level. The performance of the filter is optimized by applying asynchronous biases to the BST varactors, leading to bandwidth and rejection level improvement. High-power test results show that the filter exhibits a third-order input intercept point of more than 40 dBm. An IPD wideband balun (0.5-2.5 GHz with ±1 dB amplitude imbalance and 180° ± 20°) using a wideband phase inverter is also presented. The design considerations of the wideband phase inverter (1.5-8 GHz) are addressed in this paper. Design and measured results are also presented for a fixed IPD bandpass filter, and an IPD bandpass filter with a tunable transmission zero to demonstrate the reconfigurability in frequency agile applications. | Reconfigurable Bandstop and Bandpass Filters With Wideband Balun Using IPD Technology for Frequency Agile Applications | Balun;barium strontium titanate (BST);integrated passive devices (IPDs);multichip modules (MCMs);tunable bandstop filter (BSF) | Inverters;Wideband;Transmission line measurements;Power transmission lines;Insertion loss;Power dividers
HVdc transmission using modular multilevel converters (MMCs) is becoming increasingly prevalent. However, line-commutated converter (LCC) HVdc transmission remains advantageous in its ability to clear dc faults and restart power transmission without operation of the ac system protection. This paper presents an HVdc system topology that employs both MMC and LCC converters to transmit unidirectional power into weak ac systems while retaining the ability to clear dc faults. Control strategies and performance under dc and ac faults are discussed and demonstrated using electromagnetic transient simulations. | Unidirectional HVdc Topology With DC Fault Ride-Through Capability | DC fault blocking;HVdc transmission;line-commutated converter (LCC);modular multilevel converter (MMC) | Inverters;Topology;Voltage control;HVDC transmission;Circuit faults;Power conversion
Wound field synchronous generators (WFSG) are the standard electromechanical converter for back-up and utility scale power generation. Maintenance costs may be minimized by adopting noncontact or “brushless” technologies to replace sliding slip ring connections for rotor field excitation. This paper presents a brushless excitation approach using ceramic insulated sleeve (journal) bearings with oil lubrication to form capacitively coupled slip rings, in contrast to more traditional inductive brushless exciters and rotary transformers. This capacitive power transfer (CPT) approach exhibits advantages including low weight, low volume, and has a relatively simple construction using off-the-shelf components. Analysis, design, and prototype construction of the CPT system are presented. Experimental results demonstrate that 1.7 nF of capacitive coupling transfers 340 W to the rotor field winding of a 10 kW 208 V WFSG. Voltage regulation of a WFSG is demonstrated during steady state and 1 per unit load step changes yielding a NEMA-MG1 class G2 rating. | Synchronous Generator Brushless Field Excitation and Voltage Regulation via Capacitive Coupling Through Journal Bearings | Capacitive power transfer (CPT);capacitors;electric machines;resonant inverters;wound field synchronous generator (WFSG) | Rotors;Stators;Capacitance;Couplings;Couplers;Rectifiers;Capacitors
This letter proposes a single-phase nine-level (9L) inverter topology suitable for grid-connected renewable energy systems. The proposed inverter is realized using a T-type neutral-point-clamped inverter connected in cascade to a floating capacitor (FC) H-bridge. Additionally, two low-frequency switches are added across the dc-link enabling the inverter to generate a 9L waveform. A sensorless voltage control based on redundant switching state is developed and embedded with PWM controller, which is responsible for regulating the FC voltage at one-quarter of the dc source voltage. The proposed PWM technique employs the generation of 9L waveform without using any voltage sensor, thereby reducing the complexity of the overall control scheme. This, in turn, will make the overall system appealing for various industrial applications. In comparison to conventional and recent topologies, generation of the 9L waveform using a lower number of components is the notable contribution. Another important feature of the proposed inverter is that if FC H-bridge fails, it can be bypassed, and the inverter can still operate as a 5L inverter at its nominal power rating. Furthermore, a comprehensive comparison study is included which confirms the merits of the proposed inverter against those of other state-of-the-art topologies. Finally, simulation and experimental results are included for validating the feasibility of the proposed system. | Design and Implementation of a Sensorless Multilevel Inverter With Reduced Part Count | Floating capacitor (FC);nine-level (9L) inverter;power quality;sensorless voltage control | Inverters;Voltage control;Switches;Joining processes;Topology;Pulse width modulation;Capacitors
This paper proposes and analyzes a new power electronics circuit topology for wireless inductive power transfer application using current-fed half-bridge converter with CCL-LC resonant network. The major focus is analysis and implementation of a new current-fed resonant topology with current-sharing and voltage doubling features. Generally, inductive power transfer circuits with current fed converter use parallel CL resonant tank to transfer power effectively through air gap. However, in medium power application, this topology suffers from a major limitation of high voltage stress across the inverter semiconductor devices owing to high reactive power consumed by loosely coupled coil. In proposed topology, this is mitigated by adding a capacitor in series with the coil developing series-parallel CCL tank. The power flow is controlled through variable frequency modulation. Soft-switching of the devices is obtained irrespective of the load current. For grid-to-vehicle or solar-to-vehicle, the converter is analyzed and detailed design procedure is illustrated. Experimental results are presented to verify the analysis and demonstrate the performance. | Analysis and Design of Current-Fed Half-Bridge (C)(LC)–( LC) Resonant Topology for Inductive Wireless Power Transfer Application | Current-fed converter;inductive power transfer (IPT);voltage doubler;wireless power transfer | Topology;Capacitors;Inverters;Receivers;Network topology;Switches;Reactive power
This paper presents a theoretical study with experimental validation of a circulating-current suppression method for parallel operation of three-phase voltage-source inverters (VSI), which may be suitable for modular parallel uninterruptible power supply systems or hybrid ac/dc microgrid applications. The basic concept of the proposed circulating-current suppression method is to modify the original current references by using the current difference among the parallel inverters. In the proposed approach, both cross circulating current and zero-sequence circulating current are considered, and are added into the conventional droop plus virtual impedance control. In the control architecture, the reference voltages of the inverters are generated by the primary control loop, which consists of a droop control and a virtual impedance. The secondary control is used to compensate the voltage drop on the virtual impedance. Furthermore, a circulating-current control loop is added to improve the average current-sharing performance among parallel VSIs. Experimental results are presented to show the effectiveness of the proposed control method to suppress both cross and zero-sequence circulating currents. | A Circulating-Current Suppression Method for Parallel-Connected Voltage-Source Inverters With Common DC and AC Buses | Common dc and ac buses;cross circulating current;parallel connected;voltage-source inverter;zero sequence | Inverters;Impedance;Voltage control;Switches;Uninterruptible power systems;Microgrids;Stress
This paper proposes a generalized direct torque control (DTC) strategy for multilevel inverter fed DTC (MLI-DTC) drives. By using a simple voltage vector decomposition technique, the proposed method is compatible with inverters possessing any number of voltage levels. Consequently, voltage vectors are applied in a similar way as in the case of a two-level inverter fed DTC. A constant inverter switching frequency is imposed in the proposed method by using a torque regulator in place of the traditional torque hysteresis controller, which enables the application of two voltage vectors within one switching cycle. This also contributes to reduce the torque and flux ripples. Detailed design guidelines for the proposed torque regulator are provided. Experimental results obtained with a three-level neutral point clamped inverter show that the proposed MLI-DTC drive operates with low, constant switching frequency while alleviating torque and flux ripples under all operating conditions. Comparative study with a prior art and parametric sensitivity analysis are also presented to verify the effectiveness and robustness of the proposed MLI-DTC method. | Generalized DTC Strategy for Multilevel Inverter Fed IPMSMs With Constant Inverter Switching Frequency and Reduced Torque Ripples | Generalized direct torque control (DTC);interior permanent magnet synchronous machine;multilevel inverter;constant inverter switching frequency;torque ripple reduction | Torque;Inverters;Stators;Switching frequency;Voltage control;Switches;Hysteresis
Multifrequency wireless power transfer (WPT) is advantageous in facilitating compatibility with different WPT standards. However, implementing a multifrequency transmitter often requires compromises in system size, complexity, power transfer capability, or output regulation. In this paper, a single-inverter-based dual-mode WPT system is proposed. The system employs a multifrequency programmed pulse width modulation scheme. This multifrequency modulated inverter can simultaneously generate and regulate 100-kHz and 6.78-MHz outputs, or multiple frequencies within ranges of 87-300 kHz, which facilitates the development of multistandard WPT technology for consumer electronics. The principle of the proposed modulation is illustrated, where two different frequencies are concurrently modulated using a programmed pulse train of square waveforms for power delivery, while eliminating certain harmonics. Design tradeoffs and constraints are examined through analytical circuit models. Finally, experimental results are provided to verify the method on a gallium-nitride-based WPT prototype. | GaN-Based Dual-Mode Wireless Power Transfer Using Multifrequency Programmed Pulse Width Modulation | Dual-mode wireless power transfer (WPT);gallium nitride (GaN);inverters;multifrequency;power conversion harmonics;programmed pulse width modulation (PWM);wireless power transmission | Harmonic analysis;Switches;Frequency modulation;Pulse width modulation;Standards;Inverters
Silicon carbide (SiC) MOSFETs and gallium nitride (GaN) high-electron mobility transistors are perceived as future replacements for Si IGBTs and MOSFETs in medium- and low-voltage drives due to their low conduction and switching losses. However, it is widely believed that the already significant conducted common-mode (CM) electromagnetic interference (EMI) emission of motor drives will be further exacerbated by the high-speed switching operation of these new devices. Hence, this paper investigates and quantifies the increase in the conducted CM EMI emission of a pulse width modulation inverter-based motor drive when SiC and GaN devices are adopted. Through an analytical approach, the results reveal that the influence of dv/dt on the conducted CM emission is generally limited. On the other hand, the influence of switching frequency is more significant. Lab tests are also conducted to verify the analysis. | Comparative Analysis on Conducted CM EMI Emission of Motor Drives: WBG Versus Si Devices | Common mode (CM);electromagnetic interference (EMI);gallium nitride (GaN);motor drive;silicon carbide (SiC) | Switches;Electromagnetic interference;Silicon carbide;Silicon;Motor drives;Inverters;MOSFET
This paper presents a fast selective harmonic current mitigation strategy for inverters with active power filter capabilities based on synchronous reference frames and two degrees-of-freedom internal model controllers. The advantage of this control strategy over the conventional proportional integral (PI) control solution is a significant increase in the speed of harmonic detection and mitigation. Furthermore, this control strategy reduces the computational burden when applied in a digital controller. These characteristics make this strategy desirable for applications, where fast/harmonic detection and mitigation are needed. Mathematical analysis and simulations are presented to corroborate the performance of the proposed controller strategy. Finally, the results of this proposal are verified in a 1 kW three-phase multifunctional inverter with harmonic compensation capabilities up to the 17th harmonic. | Fast Selective Harmonic Mitigation in Multifunctional Inverters Using Internal Model Controllers and Synchronous Reference Frames | Active power filter;fast harmonic mitigation;multifunctional inverter (MI);synchronous reference frame | Power harmonic filters;Harmonic analysis;Low-pass filters;Filtering theory;Active filters;Control systems;Power filters
Resonant frequency of an LCL filter in a grid-connected inverter is an important factor for control stability and grid-injected current quality. However, the constraints on resonant frequency are usually considered as an afterthought in conventional filter design methods. The fact that resonant frequency is affected by both internal and external factors during operation makes it even more critical. Hence, an improved resonant frequency based systematic LCL filter design method is presented in this paper. A resonant frequency band is identified by considering grid-voltage harmonics and control stability boundary. The variation in resonant frequency due to inductive line impedance as well as magnetic permeability of inductor core is taken into account to define the constraints on LCL parameters. The LCL parameters are then systematically derived from the identified constraints with almost no iteration. A division-summation (D-Σ) digital control method is used to validate the design method. Experimental results measured from a 5-kW single-phase grid-connected inverter have verified the effectiveness of the LCL filter design method over conventional methods. | An Improved Resonant Frequency Based Systematic LCL Filter Design Method for Grid-Connected Inverter | Damping;design;division–summation (D-Σ) digital control;harmonics;inductance variation;inverter;LCL filter;line impedance;magnetic permeability;resonant frequency;stability | Resonant frequency;Power harmonic filters;Inductance;Power system stability;Design methodology;Stability criteria;Magnetic separation
Induction motor drives supplied from diode front-end rectifiers are commonly used in industrial applications due to their low cost and reliability. However, the two-quadrant operation of such a topology makes the regenerative braking impossible. Braking resistors can be used to dissipate the braking power and provide enhanced braking capability, but additional hardware is then necessary. Alternatively, the braking power can be dissipated within the inverter/motor by control software reconfiguration. In this scenario, the additional degrees of freedom of multiphase drives can be used to increase the system losses without disturbing the flux and torque production. Experimental results confirm the possibility to enhance the braking capability of six-phase drives with only few changes in the control scheme. | A Simple Braking Method for Six-Phase Induction Motor Drives With Unidirectional Power Flow in the Base-Speed Region | Braking methods;field-oriented control (FOC);multiphase induction motor drives | Torque;Stators;Induction motor drives;Copper;Rectifiers;Drives
Small-signal stability is an important concern in three-phase inverter-based ac power systems. The impedance-based approach based on the generalized Nyquist stability criterion (GNC) can analyze the stability related with the medium and high-frequency modes of the systems. However,. the GNC involves the right-half-plane (RHP) pole calculation of return-ratio transfer function matrices, which cannot be avoided for stability analysis of complicated ac power systems. Therefore, it necessitates the detailed internal control information of the inverters, which is not normally available for commercial inverters. To address this issue, this paper introduces the component connection method (CCM) in the frequency domain for stability analysis in the synchronous d-q frame, by proposing a method of deriving the impedance matrix of the connection networks of inverter-based ac power systems. Demonstration on a two-area system and a microgrid shows that: The CCM-enabled approach can avoid the RHP pole calculation of return-ratio matrices and enables the stability analysis by using only the impedances of system components, which could be measured without the need for the internal information. A stability analysis method based on d-q impedances, the CCM, and the determinant-based GNC is also proposed to further simplify the analysis process. Inverter controller parameters can be designed as stability regions in parameter spaces, by repetitively applying the proposed stability analysis method. Simulation and experimental results verify the validity of the proposed stability analysis method and the parameter design approach. | D–Q Impedance Based Stability Analysis and Parameter Design of Three-Phase Inverter-Based AC Power Systems | Component connection method (CCM);generalized Nyquist stability criterion (GNC);impedance;inverters;microgrids;small-signal stability | Power system stability;Inverters;Stability criteria;Impedance;Voltage control;Frequency-domain analysis
This study proposes an advanced current control strategy for three-phase grid-connected inverters to reject the impact of the dc offsets and scaling errors in the grid voltage measurement on the grid current performance. The proposed current controller designed in the synchronous (d-q) reference frame is developed with a proportional integral (PI) plus three vector PI controllers. The PI controller regulates the fundamental current to follow its reference, meanwhile, three vector PI controllers tuned at the fundamental grid frequency (ω<sub>8</sub>), 2ω<sub>8</sub>, 6ω<sub>8</sub> are employed to eliminate the dc, unbalance, harmonic components in the grid current. As a result, the three-phase grid currents are controlled to be balanced, sinusoidal, and extremely low dc component despite the presence of the dc offset and scaling errors in the grid voltage measurement and distorted grid voltage conditions. The main advantage of the proposed control scheme is that it is developed without the need of additional hardware circuit, dc extraction, and harmonic detection scheme so that it can be integrated into the existing grid-connected inverter system without extra cost. The effectiveness of the suggested solution is verified by experimental results under various grid voltage conditions and the grid voltage measurement errors. | Control Strategy to Eliminate Impact of Voltage Measurement Errors on Grid Current Performance of Three-Phase Grid-Connected Inverters | DC current rejection;grid-connected inverters;harmonic compensation;resonant controller;vector proportional integral (VPI) controller | Inverters;Voltage measurement;Voltage control;Sensors;Current control;Harmonic analysis;Current measurement
A single-phase common-mode transformerless grid-connected photovoltaic (PV) converter, which is based on the integration of two stages, is proposed in this paper. Transformer elimination in grid-connected PV systems has many advantages. It not only reduces cost, size, and weight but also increases the complete system efficiency. Since there is no galvanic isolation between grid and PV array, a leakage current may appear due to the PV parasitic capacitance to the ground, if this is not taken into account in the converter design. This paper presents a dc/dc boost converter integrated with a full-bridge inverter. The integration of these two stages reduces the ground leakage current. The neutral line of the grid is directly connected to the negative terminal of the PV array, eliminating any possibility of leakage current in this terminal. The principle of operation of the transformerless converter is analyzed, and a 200-W topology is experimentally tested. | Integrating Two Stages as a Common-Mode Transformerless Photovoltaic Converter | Common mode (CM);leakage current;photovoltaic (PV) systems;sliding-mode control (SMC);transformerless inverter | Topology;Inverters;Leakage currents;Inductors;Bridge circuits;Capacitors;Photovoltaic systems
In this paper, novel remedial direct torque control (DTC) schemes are proposed for open-circuit faults in T-type neutral-point-clamping (T-NPC) three-level asymmetric six-phase permanent-magnet synchronous motor (PMSM) drives. First, a simplified space vector modulation (SVM) is designed and applied for DTC-controlled asymmetric six-phase drive, in such a way that both good current harmonic performance and fast dynamic response are available. Based on the SVM-DTC scheme, a remedial strategy is proposed for the open-circuit faults in phase windings. The key is to derive the relationship between the stator fluxes and the stator voltages of all phases under faulty condition. Then, a derived perturbation term is compensated for normal voltage references, and the fault-tolerant scheme is, thus, implemented without changing control structure of normal condition. The remedial DTC schemes are also studied and proposed for open-switch faults in T-NPC six-phase drives. The modulation methods are redesigned for the faults in half-bridge switches and NPC switches. The experiments are carried out on a laboratory prototype to verify the validity and performance of the proposed fault-tolerant control schemes. | Remedial Strategies of T-NPC Three-Level Asymmetric Six-Phase PMSM Drives Based on SVM-DTC | Asymmetric six-phase permanent-magnet synchronous motor (PMSM) drives;fault-tolerant control;space vector modulation direct torque control (SVM-DTC);T-type neutral-point-clamping (T-NPC) inverter | Inverters;Fault tolerant control;Harmonic analysis;Support vector machines;Voltage control;Fault tolerant systems
In this paper, a 1200 V, 100 A T-type full SiC power module is evaluated in a five-level T-type photovoltaic (PV) inverter. The T-type module is characterized with double pulse test, and based on the results, loss evaluation of the PV inverter is performed. The high power density of 27 W/in<sup>3</sup> and 3 kW/kg, and the peak efficiency of 99.2% are achieved for the lab prototype. A de-sat based short-circuit protection scheme using commercial driver chip ACPL339J is presented and experimentally verified on the PV inverter prototype. With the presented circuit, less than 600 ns response time is realized, and a two-stage soft turn-off circuit with gate voltage clamping is implemented. A gate voltage stabilizer circuit without affecting the switching loss is also proposed to prevent false trigger. Experimental results show the superior performance of the T-type module-based PV inverter and demonstrate the effectiveness of the protection scheme. | Switching Characterization and Short-Circuit Protection of 1200 V SiC MOSFET T-Type Module in PV Inverter Application | Photovoltaic (PV) application;short-circuit protection;SiC mosfet;switching characterization;T-type module | Inverters;Silicon carbide;Switches;Schottky diodes;MOSFET;Density measurement;Power system measurements
Electric spring (ES), a new smart grid technology, has earlier been used for providing voltage and power stability in a weakly regulated/stand-alone renewable energy source powered grid. It has been proposed as a demand-side management technique to provide voltage and power regulation. In this paper, a new control scheme is presented for the implementation of the ES, in conjunction with noncritical building loads like electric heaters, refrigerators, and central air conditioning system. This control scheme would be able to provide power factor correction of the system, voltage support, and power balance for the critical loads, such as the building's security system, in addition to the existing characteristics of ES of voltage and power stability. The proposed control scheme is compared with original ES's control scheme where only reactive power is injected. The improvised control scheme opens new avenues for the utilization of the ES to a greater extent by providing voltage and power stability and enhancing the power quality in the renewable energy powered microgrids. | Electric Spring for Voltage and Power Stability and Power Factor Correction | Demand-side management (DSM);electric spring (ES);power quality;renewable energy;single-phase inverter | Voltage control;Springs;Reactive power;Inverters;Power factor correction;Power system stability;Renewable energy sources
This paper contributes to the analysis and development of a new power electronics system for bidirectional wireless power transfer (WPT). The major focus is the analysis and implementation of a new current-fed resonant topology with current-sharing and voltage-doubling features. A new bidirectional WPT system with current-fed half-bridge voltage-doubler circuit is proposed and analyzed with series-parallel and series resonant networks. Traditionally used parallel L-C resonant tank in transmitter circuit with current-fed WPT topology causes higher voltage stress across the inverter devices to compensate the reactive power consumed by the loosely coupled coil. In the proposed topology, this is mitigated by adding a suitably designed capacitor in series with the transmitter coil; thus, developing a series-parallel CLC tank. Detailed analysis and design is reported for both grid-to-vehicle and vehicle-to-grid operations. The power flow is controlled through variable frequency modulation. Soft switching of the devices is obtained irrespective of the load current. A proof-of-concept experimental hardware prototype rated at 1.2 kW is developed and tested. Experimental results are presented to verify the analysis and demonstrate the performance of the system with bidirectional power flow. | Bidirectional Current-Fed Half-Bridge (C) (LC)–(LC ) Configuration for Inductive Wireless Power Transfer System | Current-fed converter;voltage doubler;wireless power transfer (WPT) | Topology;Inverters;Transmitters;Network topology;Reactive power;Receivers
The paper proposes two novel topologies for integrated battery charging of electric vehicles. The integration is functional and manifests through re-utilization of existing propulsion drivetrain components, primarily a six-phase inverter and a six-phase machine, to serve as components of a fast (three-phase) charging system. An important feature of the proposed charging systems is that they are with direct grid connection, thus nonisolated from the mains. Torque is not produced in machines during the charging process. The paper provides a comprehensive evaluation of the novel systems, together with an existing topology. Various aspects of the considered chargers are detailed and elaborated, including current balancing, interleaving modulation strategy, and influence of rotor field pulsation on control and overall performance. A control strategy is proposed and the theory and control scheme are verified by experiments. | Integration of Six-Phase EV Drivetrains Into Battery Charging Process With Direct Grid Connection | Battery chargers;electric vehicles;integrated on-board chargers;multiphase machines | Torque;Topology;Propulsion;Production;Contactors;Batteries;Windings
Frequency-domain multiplexing was proposed to reduce the number of signals to be digitized in vector control using a resolver as position sensor. Signals from resolver and current sensors can be multiplexed through analog adders. This approach has many advantages over using analog switches. On the other hand, the conventional demultiplexing system involves filtering and delay compensation, while the rotor angle is obtained after the signal demultiplexing. However, this conventional approach is difficult to implement because the required filters must have good stopband rejection, without adding a significant phase delay. This paper proposes an improved demultiplexing system whose structure is simpler than the conventional approach. A type-III angle tracking observer estimates the rotor angle and the resolver outputs directly from the multiplexed signals. The estimated resolver outputs and stopband filters are used to get the current signals. Thus, the demultiplexing of resolver signals and the delay compensators used in the conventional approach were eliminated. Experimental results prove that the proposed approach gives accurate estimations of the rotor angle and current signals. Besides, conditions for the resolver excitation frequency, the inverter switching frequency, and for current synchronous sampling were defined for the application of frequency-domain multiplexing. | Improved Demultiplexing Algorithm for Hardware Simplification of Sensored Vector Control Through Frequency-Domain Multiplexing | Demultiplexing;filtering;frequency-domain multiplexing;hardware simplification;resolver | Signal resolution;Frequency division multiplexing;Demultiplexing;Stators;Delays;Machine vector control
In this paper, a distributed framework is established to evaluate and improve the small-disturbance stability of a microgrid with inverter-based distributed generators (DGs). First, we propose a distributed protocol such that a selected pilot DG bus collects necessary data from finite steps of communication between physically neighboring buses. Then, we design an algorithm that enables the pilot DG bus to reconstruct the system dynamic Jacobian matrix from the data and carry out stability evaluation locally. Further, if the evaluation result does not meet a preset requirement, we develop a distributed successive linear programming algorithm to enhance the system stability via sparse communication among a minority of DG buses. The proposed algorithms have high efficiency and versatility - they apply to lossy microgrids with either radial or meshed topology under various operation scenarios. Moreover, the control actions for stability enhancement preserve the predefined economic dispatch and power sharing schemes. The results are validated by the case study of a 14-bus microgrid. | A Distributed Framework for Stability Evaluation and Enhancement of Inverter-Based Microgrids | Microgrid;small-disturbance stability;distributed method;inverter-based distributed generator | Microgrids;Power system stability;Stability criteria;Heuristic algorithms;Numerical stability;Load modeling
In this paper, a closed-form expression for estimating the minimum operating voltage (<inline-formula> <tex-math notation="LaTeX">$V_{\mathrm{ DDmin}}$ </tex-math></inline-formula>) of D flip-flops (FFs) is proposed. <inline-formula> <tex-math notation="LaTeX">$V_{\mathrm{ DDmin}}$ </tex-math></inline-formula> is defined as the minimum supply voltage at which the FFs are functional without errors. The proposed expression indicates that <inline-formula> <tex-math notation="LaTeX">$V_{\mathrm{ DDmin}}$ </tex-math></inline-formula> of FFs is a linear function of the square root of logarithm of the number of FFs, and its slope depends on the within-die variation of the threshold voltage (<inline-formula> <tex-math notation="LaTeX">$V_{\mathrm{ TH}}$ </tex-math></inline-formula>) and its intercept depends on the balance between nMOS and pMOS, which is mainly due to the die-to-die <inline-formula> <tex-math notation="LaTeX">$V_{\mathrm{ TH}}$ </tex-math></inline-formula> variation. The proposed expression of <inline-formula> <tex-math notation="LaTeX">$V_{\mathrm{ DDmin}}$ </tex-math></inline-formula> is validated by the simulation results as well as the silicon measurements. Finally, we discuss the dependence of <inline-formula> <tex-math notation="LaTeX">$V_{\mathrm{ DDmin}}$ </tex-math></inline-formula> on the device parameters. | A Closed-Form Expression for Minimum Operating Voltage of CMOS D Flip-Flop | Flip-flop;minimum operating voltage;near-threshold;subthreshold;ultralow power;ultralow voltage | Logic gates;Inverters;Latches;Closed-form solutions;Nickel;Threshold voltage;MOS devices
A synchronous current controller for field-oriented control is a popular control scheme that is used in industry to separately control the synchronous current of an induction motor in steady state. However, in some transient states such as during start-up and variation of the mechanical load, the synchronous current along the d -axis remains coupled to the q-axis current. Conventional decoupling current control considers only the model of an induction motor to compensate these coupling terms, but the motor is often powered by an inverter, which also influences the current, voltage, and torque behavior. Thus, a novel decoupling current control method is proposed to consider the coupling terms of both the motor and power converter in a synchronous current controller. Existing approaches assume that the motor is directly connected to the power supply, so a model is also suggested for a pulse width modulation (PWM) inverter. Analytical equations with simulation and experimental results prove that the coupling terms are still present when not considering the PWM inverter in the decoupling network. The proposed method shows good performance, and the d-axis current is always separated from the q-axis current during variation of the mechanical load. | Decoupling Network of Field-Oriented Control in Variable-Frequency Drives | Decoupling networks (DNs);field-oriented control (FOC);synchronous current controller | Induction motors;Inverters;Pulse width modulation;Couplings;Synchronous motors;Switches;Mathematical model
Harmonic instability is threatening the operation of renewable energy based power plants where multiple grid connected voltage source inverters (VSIs) are connected in parallel. To analyze and improve the stability of the grid-connected VSIs, the real part of the output admittance of the VSIs is first investigated in this paper. It has been shown that the negative real part of the output admittance will make the system unstable under certain grid condition. Based on the stability analysis, this paper proposes a method to cancel the negative real parts by using VSIs with different LCL filters, sampling frequencies, and control strategies. The proposed method does not require the VSIs to have any active damping function. Three specific cases are studied where the LCL parameters, sampling frequencies, and current control strategies of the VSIs are different. The results show that the combination of different types of grid-connected VSIs can improve the stability of the renewable power plant. | Passivity Enhancement in Renewable Energy Source Based Power Plant With Paralleled Grid-Connected VSIs | Grid-connected inverter;LCL filter;passivity;stability | Inverters;Impedance;Power generation;Current control;Admittance;Stability analysis;Power harmonic filters
This paper presents a new control technique for resonant converters. Unlike conventional variable frequency control which externally imposes the switching frequency, the proposed scheme is based on controlling the displacement angle between one of the resonant circuit variables, typically the current through the resonant inductor, and the voltage at the output of the inverter. As a result, zero-voltage switching (ZVS) can be ensured over a wide operating range. The proposed control technique cam be applied for series, parallel, and series-parallel resonant converters. As an example, the static characteristics and dynamic model of a series-parallel resonant converter with the proposed controller are derived and the system behaviour is investigated in detail. Experimental results are given to demonstrate the operation of resonant converters with the proposed controller and to validate the analysis. | Self-sustained oscillating resonant converters operating above the resonant frequency |  | Resonance;Resonant frequency;Zero voltage switching;Inverters;Frequency control;RLC circuits;Voltage control;Switching frequency;Power conversion;Switched-mode power supply
A new control strategy and topology for VAr compensation is presented and analyzed. It treats a three-phase power system as two energy ports and uses one single-phase bidirectional AC/AC power converter to transfer reactive energy between the two ports to produce three-phase reactive power. The compensated reactive power can be leading or lagging. Hysteresis control is investigated as a means of current modulation. The system has fast transient response capability, and one unit of AC/AC converter power generates 2.412 units of reactive power. The characteristics of the topology and predicted results are verified experimentally. | Three-phase reactive power compensation using a single-phase AC/AC converter |  | Reactive power;Circuit topology;Switches;Inverters;Resonance;Reactive power control;Power generation;Energy exchange;Hysteresis;Transient response
The goal of this work is to develop a brushless permanent magnet (BPM) motor drive system with low total system cost, high reliability and adequate performance for high-volume production and application to commercial appliances. The power converter used is a low-cost thyristor-based load-commutated inverter (LCI). Although LCIs have been used to supply sinusoidally excited permanent magnet motors, their application to BPM motors is a key contribution of this work. A detailed digital computer model capable of predicting the steady state as well as the transient performance of a BPM motor driven by an LCI has been developed. The utility-side phase-controlled rectifier, as well as the motor-side inverter-including the DC-link inductor, are modeled. A load-commutated inverter specifically designed to supply the BPM motor has been fabricated in the laboratory. The developed control strategy has been implemented on an INTEL 80C196KD microcontroller board. Simulation and experimental results to support the use of an LCI to drive a BPM motor are included in the paper. | Brushless permanent magnet (BPM) motor drive system using load-commutated inverter |  | Motor drives;Permanent magnet motors;Application software;Inverters;Costs;Power system reliability;Production systems;Home appliances;Predictive models;Steady-state
This paper presents a simple online rotor time constant identification scheme of an indirect field-oriented induction motor for the purpose of improving the performance and robustness of the drive. The proposed technique neither requires any special test signal nor any complex computations. This scheme is based on a special switching technique of the current-regulated pulsewidth modulation (CRPWM) voltage-source inverter (VSI), which allows measuring the induced voltage across the stator phase. The rotor time constant is then identified directly from this measured voltage. This proposed technique provides six windows within one electric cycle to update the rotor time constant, which should be sufficient for all practical purposes. Simulated results followed by experiments are presented to validate the effectiveness of the proposed technique. | Rotor time constant updating scheme for a rotor flux-oriented induction motor drive |  | Rotors;Pulse measurements;Voltage measurement;Induction motors;Robustness;Testing;Pulse inverters;Pulse width modulation inverters;Phase modulation;Pulse modulation
This paper suggests a fault-detection technique to monitor defects such as cracked rotor bars in induction machines. It has been introduced as the Vienna monitoring method. Rotor bar faults cause an asymmetric magnetic flux pattern in the air gap. Thus, the current phasor (or voltage phasor at current-controlled machines), flux phasor and air-gap torque differ from those of an ideal symmetric machine. The Vienna monitoring method compares the outputs of a reference model, which represents an ideal machine, to a measurement model. Observing the deviations of these two models makes it possible to detect and even locate rotor faults. It can be applied to inverter-fed machines as no frequency analysis is used. The method is verified by online experimental results from a DSP-controlled IGBT inverter drive. The findings match the outcomes of a detailed machine simulation. Air-gap flux density evaluation by a measurement coil system proves both the excellent sensitivity and fault location ability of the proposed scheme. | On-line rotor cage monitoring of inverter-fed induction machines by means of an improved method |  | Condition monitoring;Induction machines;Air gaps;Bars;Magnetic flux;Voltage;Torque;Fault detection;Frequency;Insulated gate bipolar transistors
For high-power drives, switching frequency is usually restricted to several hundred hertz to minimize the switching losses. To maintain the current distortions and torque ripples at a reasonable level, synchronized pulse patterns with half-wave and quarter-wave symmetries are employed. The analytic compensation is derived by Fourier analysis to ensure the proportionality between the voltage reference and the output voltage of an inverter for pulse width modulation (PWM) with low pulse ratio. A simple yet very effective method with varying sampling rate is proposed to maintain synchronization even for fast dynamic processes. The fast and smooth transition between different PWM patterns is achieved by compensating phase angle of the voltage reference through the analysis of stator flux trajectories. The effectiveness of the proposed method is validated on a down-scaled 2.2-kW induction motor drives. | Hybrid Synchronized PWM Schemes for Closed-Loop Current Control of High-Power Motor Drives | Field-oriented control;high-power motor drives;hybrid pulse width modulation (PWM);synchronous PWM | Pulse width modulation;Synchronization;Harmonic analysis;Switching frequency;Inverters;Switches
This paper underpins the principles for generating reactive power in single-phase transformerless photovoltaic (PV) inverters. Two mainstream and widely adopted PV inverters are explored, i.e., H5 and HERIC. With conventional modulation techniques, reactive power cannot be realized in H5 and HERIC due to the absence of freewheeling path in negative power region. Based on the study, modulation techniques are proposed to provide bidirectional current path during freewheeling period. With proposed modulation technique, reactive power control is achieved in H5 and HERIC inverters, without any modification on the converter structures. The performances of the proposed modulation techniques are studied via MATLAB simulation and further validated with experimental results. | Modulation Technique for Single-Phase Transformerless Photovoltaic Inverters With Reactive Power Capability | Modulation technique;reactive power;transformerless | Inverters;Reactive power;Topology;Pulse width modulation;Leakage currents;Reactive power control
This paper describes the effect of interleaved discontinuous space-vector modulation (SVM) in paralleled three-phase systems using three-phase pulsewidth modulation (PWM) rectifiers as an example. At the discontinuous point of the SVM, the phase shift between the switching signals of the paralleled modules generates a zero-sequence excitation to the system. Because the conventional control in a balanced three-phase system with only dq channels cannot reject this disturbance, a beat-frequency circulating current will develop on the zero axis. Based on this observation, a SVM without using zero vectors is used to eliminate the cause of pure zero-sequence current for parallel operation. Using this SVM, the circulating current is observable in dq channels. It can be suppressed dynamically by strong current loops of power-factor-correction (PFC) circuits. The concept is verified experimentally on a breadboard system. | Interleaved PWM with discontinuous space-vector modulation |  | Space vector pulse width modulation;Pulse width modulation;Rectifiers;Control systems;Transformers;Support vector machines;Pulse width modulation inverters;Pulse power systems;Power electronics;Reactive power
In three-phase transformerless uninterruptible power supply applications, a four-leg inverter is an excellent solution to handle the full unbalanced loading condition. A sliding-mode control (SMC) system is well known for robustness, simple implementation, high stability, and suitable solution for variable structure systems like power converters. However, it suffers from the chattering problem, variable switching frequency, and high electromagnetic compatibility noises. In this paper, a high performance SMC system is proposed to control the output voltage of the four-leg inverter with fixed switching frequency. In the proposed SMC system, as a considerable achievement, not only chattering problem is reduced significantly, but also the robustness, regulation, and dynamic response of the SMC system are not affected. Also, the derivation and implementation of the proposed SMC is so simple with less current sensors and without high computational burden. Furthermore, fixed switching frequency offers remarkable simplicity of the converter and filter design. Several experimental results on a 3-kW test bench verify the superior performance of the proposed SMC system according to the IEC62040-3 standard. | Sliding-Mode Control of Four-Leg Inverter With Fixed Switching Frequency for Uninterruptible Power Supply Applications | Four-leg inverter;sliding-mode control (SMC);uninterruptible power supply (UPS) | Inverters;Legged locomotion;Inductors;Switching frequency;Uninterruptible power systems;Mathematical model;Control systems
A protection scheme for series active power filters is presented and analyzed in this paper. The proposed scheme protects series active power filters when short-circuit faults occur in the power distribution system. The principal protection element is a varistor, which is connected in parallel to the secondary of each current transformer. The current transformers used to connect in series the active power filter present a low-magnetic saturation characteristic increasing current ratio error when high currents circulate through the primary winding, thus generating lower secondary currents. In this way, the power dissipated by the varistors is significantly reduced. After a few cycles of short-circuit currents flowing through the varistor, the gating signals applied to the active power filter switches are removed and the pulsewidth-modulation (PWM) voltage-source inverter (VSI) is short circuited through a couple of antiparallel thyristors. | A fault protection scheme for series active power filters |  | Active filters;Power system protection;Varistors;Pulse width modulation inverters;Circuit faults;Current transformers;Power distribution;Character generation;Power generation;Switching circuits
The impedance-source network converter, utilizing a unique LC network and previously forbidden shoot-through states, provides the ability to buck and boost the input voltage in a single stage. However, the inrush shoot-through current (STC) in startup or transient process might cause undesired current stresses on converter devices. This paper focuses on the STC sensing for an effective inrush current limitation by the combined current sensing technique in the quasi-Z-source inverter. STC and phase currents for the inverter control strategy are obtained simultaneously. No extra hardware is needed and the effects of current sensor bandwidth and duty cycle on the sensing accuracy are analyzed mathematically. The voltage spike gets avoided by integrating the stray inductance into the impedance network. Finally, an STC control loop based on proposed method are embedded in the field-oriented control strategy. The inrush STC and the device current stress in the transient process get suppressed. Simulation and experimental results from a quasi-Z-source inverter validate the feasibility of the proposed methods. | Combined Current Sensing Method for the Three-Phase Quasi-Z-Source Inverter | Accuracy;current sensing;motor control;quasi-Z-source inverter | Sensors;Inverters;Switches;Surges;Stress;Transient analysis;Pulse width modulation
Repetitive control (RC) with linear phase lead compensation provides a simple but very effective control solution for any periodic signal with a known period. Multirate repetitive control (MRC) with a downsampling rate can reduce the need of memory size and computational cost, and then leads to a more feasible design of the plug-in RC systems in practical applications. However, with fixed sampling rate, both MRC and its linear phase lead compensator are sensitive to the ratio of the sampling frequency to the frequency of interested periodic signals: 1) MRC might fails to exactly compensate the periodic signal in the case of a fractional ratio; 2) linear phase lead compensation might fail to enable MRC to achieve satisfactory performance in the case of a low ratio. In this paper, a universal fractional-order design of linear phase lead compensation MRC is proposed to tackle periodic signals with high accuracy, fast dynamic response, good robustness, and cost-effective implementation regardless of the frequency ratio, which offers a unified framework for housing various RC schemes in extensive engineering application. An application example of programmable ac power supply is explored to comprehensively testify the effectiveness of the proposed control scheme. | Universal Fractional-Order Design of Linear Phase Lead Compensation Multirate Repetitive Control for PWM Inverters | DC/AC inverter;Lagrange interpolation polynomial;multirate repetitive control (MRC);phase lead compensation;programmable ac power supply;repetitive control (RC) | Lead;Delays;Robustness;Power supplies;Time-frequency analysis;Inverters;Harmonic analysis
This paper presents variable- and fixed-switching-frequency-based hysteresis current control (HCC) methods for single-phase grid-connected voltage-source inverters with LCL filter. The main feature of the proposed HCC methods is that the reference inverter current is generated through a proportional-resonant (PR) controller for achieving zero steady-state error in the grid current. The consequence of using the PR controller is eliminating the need for using derivative operations in generating the reference inverter current. Furthermore, the active damping method is employed to damp the LCL resonance. An equation is derived for variable-switching frequency. Fixed-switching frequency operation is achieved by modulating the hysteresis band. The performance of both HCC methods has been validated by simulation and experimentally. It is reported that the proposed HCC methods not only preserve the inherent features of the conventional HCC methods, but also damp the LCL resonance using an active damping method and guarantee zero steady-state error in the grid current. | Variable- and Fixed-Switching-Frequency-Based HCC Methods for Grid-Connected VSI With Active Damping and Zero Steady-State Error | Fixed-switching frequency;grid-connected inverter;hysteresis current control (HCC);variable-switching frequency | Damping;Switching frequency;Inverters;Steady-state;Hysteresis;Resistors;Power harmonic filters
Existing integrated chargers are configured to charge from single- or three-phase ac networks. With the rapid emergence of dc grids, there is growing interest in the development of high-efficiency low-cost integrated chargers interfaced with dc power outlets. This paper introduces a new integrated charger offering electric vehicle fast charging from emerging dc distribution networks. In absence of a dc grid, the charger can alternatively be fed from a simple uncontrolled rectifier. The proposed charger leverages the dual-inverter topology previously developed for high-speed drive applications. By connecting the charger inlet to the differential ends of the traction inverters, charging is enabled for a wide battery voltage range previously unattainable using an integrated charger based on the single traction drive. An 11-kW experimental setup demonstrates rapid charging using constant current control and energy balancing of dual storage media. To minimize the harmonic impact of the charger on the dc distribution network, a combination of complementary and interleaved switching methods is demonstrated. | Constant Current Fast Charging of Electric Vehicles via a DC Grid Using a Dual-Inverter Drive | DC grid;dual-inverter drive;electric vehicle (EV);fast charging;integrated charger | Inverters;Batteries;Topology;Switches;Electric vehicles;Network topology;Complexity theory
A line-voltage-sensorless control for three-phase pulsewidth-modulated (PWM) synchronous rectifiers is presented. A line synchronization and unity power factor control are described. Indirect synchronization without sensing the line voltage allows a standard vector-controlled inverter to be used as a synchronous rectifier without requiring any additional hardware. Furthermore, the line synchronization can be properly operated under line voltage distortion or notching and line frequency variation. All control functions are implemented with a single-chip microcontroller. It is shown via experimental results that the proposed controller gives good performance for the synchronous rectifier. | A line-voltage-sensorless synchronous rectifier |  | Rectifiers;Frequency synchronization;Pulse width modulation;Pulse width modulation inverters;Hardware;Sensorless control;Thyristors;Reactive power;Voltage control;Power harmonic filters
An adaptive repetitive control scheme is proposed and applied to the control of a pulsewidth-modulated (PWM) inverter used in a high-performance AC power supply. The proposed control scheme can adaptively eliminate periodic distortions caused by unknown periodic load disturbances in an AC power supply. The proposed adaptive repetitive controller consists of a voltage regulator using state feedback control, a repetitive controller with tuning parameters and an adaptive controller with a recursive least-squares estimator (LSE). This adaptive repetitive controller designed for AC voltage regulation has been realized using a single-chip digital signal processor (DSP) TMS320C14 from Texas Instruments. Experimental verification has been carried out on a 2 kVA PWM inverter. Simulation and experimental results show that the DSP-based adaptive repetitive controller can achieve both good dynamic response and low total harmonic distortion (THD) under large-load disturbances and uncertainties. | Adaptive repetitive control of PWM inverters for very low THD AC-voltage regulation with unknown loads |  | Programmable control;Adaptive control;Pulse width modulation inverters;Voltage control;Pulsed power supplies;Pulse inverters;Power supplies;Regulators;State feedback;Recursive estimation
This paper presents an active solution to a common-mode voltage created by typical three-phase inverters. It is shown that the addition of a fourth leg to the bridge of a three-phase inverter eliminates the common-mode voltage to ground created by the modulation of the inverter. An appropriate four-phase LC filter is inserted between the inverter and the load in order to create sinusoidal output line-to-line voltage. A simple modification of the modulation strategy is implemented for the four-phase inverter to achieve a three-phase wye-output neutral-to-ground voltage which is equal to zero at all times for an ideal inverter. The modulation strategy thereby completely eliminates the common-mode potential produced by traditional modulation techniques with traditional three-phase inverter topologies. | Elimination of common-mode voltage in three-phase sinusoidal power converters |  | Voltage;Pulse width modulation inverters;Filters;Electromagnetic interference;Switches;Leg;Topology;Capacitors;Bridge circuits;Pulse modulation
This paper presents an improved efficiency impedance control network (ICN) resonant dc-dc converter that maintains zero-voltage switching (ZVS) and near-zero-current switching (ZCS) across wide ranges in input and output voltages and output power. The improvement in efficiency in this burst mode operated converter is achieved through an optimized startup control that minimizes its startup transient and helps the converter maintain ZVS and near-ZCS operation, even during the startup for each burst cycle. This optimization of startup is made possible by a new accurate time domain model for the ICN converter waveforms that helps reduce the number of non-ZVS transitions by 75%. A prototype 200 W, 500 kHz ICN resonant converter designed to operate over an input voltage range of 25-40 V and output voltage range of 250-400 V is built and tested. The prototype ICN converter achieves a peak efficiency of 97.2% and maintains greater than 96.2% full power efficiency at 250 V output voltage across the nearly 2:1 input voltage range, and maintains full power efficiency above 94.6% across its full input and output voltage range. The converter also maintains efficiency above 93.6% over a 10:1 output power range across its full input and output voltage range. | High-Efficiency Impedance Control Network Resonant DC–DC Converter With Optimized Startup Control | Burst mode;converter for wide-range operation;dc/dc converter;high-efficiency converter;impedance control network (ICN);on/off control;resonant converter;startup control | Inverters;Power generation;Voltage control;Control systems;Impedance;Zero voltage switching;Zero current switching
This paper presents the modeling and characterization of the tower shadow effects using a wind turbine emulator in a laboratory environment. In particular, the downwind wind turbines are considered here as their tower shadow effects are more significant compared to the upwind counterpart. Simulation and experimental results have shown that the wind speed deficit due to this nonideal effect is significant. In addition, the tower shadow effects occur typically two to three times per revolution, depending on the number of blades. The modeling of the tower shadow profiles for tubular and four-leg tower configurations is presented. Typically, these towers are used in small wind turbine applications. The tower shadow profiles are emulated experimentally using a wind turbine emulator with its characteristics being explained. The limitations of emulating the tower shadow effects using a wind turbine emulator are demonstrated through the frequency response test performed in this study. In this study, the wind turbine emulator is connected to an isolated grid which is formed by three single-phase inverters. Finally, this paper concludes with a sensitivity analysis of the power oscillations for different widths and magnitudes of the tower shadow profile. | Modeling and Characterization of Downwind Tower Shadow Effects Using a Wind Turbine Emulator | Downwind tower shadow;experiment;frequency response;isolated;modeling;off grid;renewable energy;wind turbine emulator | Poles and towers;Wind turbines;Blades;Rotors;Mathematical model;Wind speed;Computational modeling
The output power of a single-phase inverter is insufficient for high-power applications, such as fast wireless chargers for electrical vehicles. A higher power level can be obtained via a multiphase parallel resonant inverter, which comes with a possible cost of the unbalance current problem. Coupled inductors with a cyclic cascade connection instead of a complex controller are employed to alleviate this problem. A blocking capacitor is introduced to stop the dc component of the circulating current. Equations for suppressing ability of circulating currents under the proposed topology with various numbers of parallel phases are derived. Main power loss components are analyzed and the reason why multiphase systems with a high output current have a higher efficiency is theoretically explained. A prototype of an inverter with six-phase half-bridge parallel topology is developed and built to verify the theoretical analysis. The prototype is used to supply an inductive power transfer system, which delivers power at a distance of 20 cm. When the receiving power of the 6.87 Ω load in the rectifier is 20 kW, one obtains a 95.6% efficiency measured as the power of the dc-load divided by that of dc-input at the inverter. | An Inductive Power Transfer System Supplied by a Multiphase Parallel Inverter | Circulating current;inductive power transfer (IPT);InterCell Transformer (ICT);multiphase parallel inverter | Inverters;Legged locomotion;Inductors;Capacitors;Topology;Impedance;Windings
The cascaded H-bridge converter has been widely used in industry. The ability of dealing with unequal power generation among dc links is necessarily required in many applications, such as large-scale photovoltaic power plants and electric vehicles. In this paper, a novel dc-power control method (PCM) is proposed to keep the ac-current balance and maintain power generation ratios of each dc source at their expected values. A simplified modulation strategy is introduced to implement the proposed method, in which the duration times are modified directly by the correction value derived from the PCM method. To calculate and adjust the power generation ratios, a method based on first-in first-out (FIFO) data queue is utilized. The limitation and ranges of power generation ratio are analyzed in detail. DC power per phase can be controlled accurately by the proposed method in variable-frequency condition, even under larger power generation ratios. Results obtained from simulations and experiments are presented to verify the feasibilities and superiorities of the proposed method. | A Novel DC-Power Control Method for Cascaded H-Bridge Multilevel Inverter | Cascaded H-bridge (CHB) converter;dc-power control;power generation ratios;simplified modulation strategy | Switches;Batteries;Modulation;State of charge;Inverters;Photovoltaic systems
This paper presents a 28-nm 256-kb 6T static random access memory operating down to near-threshold regime. The cell array is built on foundry 4-by-2 mini-array with split single-ended large signal sensing to enable an ultra-short local bit-line of 4-b length to improve variation tolerance and performance, and to reduce disturb while maintaining manufacturability. The design employs threshold power gating to facilitate lower NAP (Sleep) mode voltage/power and faster wake-up for the cell array, and low-swing global read bit-line (GRBL) with integrated low-swing voltage precharger to improve read performance and reduce the dynamic read power. A cell Vtrip-tracking write-assist (VTWA) lowers the selected sub-array supply to cell inverter trip voltage to enhance write-ability while providing PVT tracking capability to ensure adequate data retention margin for unselected cells in the selected sub-array. The 256-kb test chip is implemented in UMC 28-nm high-κ metal-gate (HκMG) CMOS technology with macro area of 1058.22 × 374.76 μm<sup>2</sup>. Error-free full functionality is achieved from 0.9 down to 0.5 V (limited by read V<sub>MIN</sub>) without redundancy. The low-swing GRBL reduces dynamic power by 6.5% (8.0%) at 0.9 V (0.6 V). The VTWA improves the write V<sub>MIN</sub> by 75 mV (from 0.525 to 0.45 V). The measured maximum operation frequency is 735 MHz (20 MHz) at 0.9 V (0.5 V), TT corner, 25°. | A 0.5-V 28-nm 256-kb Mini-Array Based 6T SRAM With Vtrip-Tracking Write-Assist | Low voltage;Low power;static random access memory (SRAM);write-assist;power-gating;near-threshold | Computer architecture;Microprocessors;Foundries;CMOS technology;SRAM cells;MOS devices
Reliability is an essential requirement for a grid-connected Photovoltaic (PV) system, especially in remote military secured areas, which are difficult to access for the purpose of maintenance. However, the reliability of inverters used in the PV system is mainly affected due to the vulnerability of power semiconductor devices to failure. To improve the reliability of inverters, several fault-tolerant topologies are proposed in the literature. A redundant leg is used in most of these topologies to incorporate redundancy in the inverter operation. However, these topologies require an additional leg and four TRIACs, which increase the device count, and hence are not cost-effective. In this paper, a single-phase fault-tolerant inverter topology is proposed, which does not use the redundant leg and achieves the fault-tolerant feature with minimal device count. Moreover, the reliability of the proposed topology is calculated to be more than that of the redundant leg-based topologies. The operation of the proposed topology is explained under various device fault conditions, and validated through simulation and experimental studies. Finally, the reliability of the proposed topology is evaluated using the Markov reliability model. | A Fault-Tolerant Single-Phase Grid-Connected Inverter Topology With Enhanced Reliability for Solar PV Applications | Device faults;dv/dt triggering of TRIACs;fault-tolerant topology;insulated-gate bipolar transistor (IGBT);Markov reliability model;mean time to failure (MTTF);pulse width modulation (PWM);redundant leg;reliability | Topology;Thyristors;Circuit faults;Inverters;Legged locomotion;Fault tolerance;Fault tolerant systems
A class of frequency-agile planar duplexers with independently controllable channels in terms of center frequency, passband-width, out-of-band power-attenuation characteristics, and tune-all transfer-function capabilities is reported. Each channel filter is made up of frequency-reconfigurable resonators that are coupled to its direct input-to-output electrical path through static impedance inverters and generate power transmission zeros (TZs). Thus, the duplexer channels are exclusively reconfigured by means of dynamic TZ allocation. Furthermore, the channel filters can be intrinsically switched-OFF by incorporating a bandstop-filtering function into them. The operational principles of this spectrally adaptive duplexer concept are expounded and experimentally demonstrated through the manufacturing and characterization of a microstrip prototype in the UHF range. | Tune-All RF Planar Duplexers With Intrinsically Switched Channels | Bandpass filter;bandstop filter;duplexer;intrinsic switching;microstrip duplexer;planar duplexer;reconfigurable duplexer;transmission zero (TZ);tunable duplexer | Resonant frequency;Switches;Impedance;Bandwidth;Tuning;Inverters;Microstrip
This paper presents the first dynamic zoom ADC. Intended for audio applications, it achieves 109-dB DR, 106-dB signal-to-noise ratio, and 103-dB SNDR in a 20-kHz bandwidth, while dissipating only 1.12 mW. This translates into the state-of-the-art energy efficiency as expressed by a Schreier FoM of 181.5 dB. It also achieves the state-of-the-art area efficiency, occupying only 0.16 mm<sup>2</sup> in the 0.16-μm CMOS. These advances are enabled by the use of concurrent fine and coarse conversions, dynamic error-correction techniques, and a dynamically biased inverter-based operational transconductance amplifier. | A Dynamic Zoom ADC With 109-dB DR for Audio Applications | Audio;compact ADC;delta sigma;discrete time;dynamic;dynamic range (DR);hybrid ADC;precision;zoom ADC | Quantization (signal);Linearity;Signal resolution;Signal to noise ratio;Bandwidth;Vehicle dynamics;Dynamic range
This paper presents an optimized, 3-φ, multilevel inverter (MLI) topology. The proposed system is derived by cascading the level generation part with the phase sequence generation part. Further, it can be operated at any required level depending upon the configuration of the level generation part. Thus, for higher level operation extra components are required at the level generation part only. Therefore, number of components required for the proposed MLI is lower than the conventional 3-φ MLI topologies for higher level operation. Further, the level generation part is shared by the three phases equally. This eliminates the possibility of phase unbalance. The working principle and the operation of the proposed MLI are supported with the simulation and experimental validations. Further, the proposed optimized MLI is also compared with theconventional 3-φ MLIs to prove its advantage. | An Optimized Three-Phase Multilevel Inverter Topology With Separate Level and Phase Sequence Generation Part | Common mode voltage;multilevel inverter;new topology;3-ϕ | Topology;Inverters;Simulation;Switches;Capacitors;Driver circuits;MOSFET
Pulse-width modulated ac drives equipped with a small dc-link capacitor are becoming an attractive solution for electric drive applications with moderate requirements for shaft dynamic performance. However, when these drives are fed from a weak grid, a resonance between the line side impedance and the dc-link capacitor appears. Due to this resonance, the total harmonic distortion and the partially weighted harmonic distortion of the line currents are increased, which may raise compatibility problems with the ac line harmonic standards. This paper proposes a novel dc-link voltage compensation method, which can reduce the amplitude of the aforementioned oscillation, while the large dc-link voltage variation, caused by the rectification, can be eliminated from the motor current. The method has been experimentally validated and the results show excellent performance. | Resonance Reduction for AC Drives With Small Capacitance in the DC Link | Fluctuating dc-link voltage;reduced dc-link capacitor;slim dc-link drives;voltage-source inverter (VSI) | Oscillators;Voltage measurement;Frequency locked loops;Harmonic analysis;Rectifiers;Capacitors;Inductance
In this paper, two topologies are presented for the enhanced-boost quasi-Z-source inverters (qZSI), namely continuous input current configuration and discontinuous input current configuration of enhanced-boost qZSI with two-switched impedance networks. Similar to enhanced-boost impedance-source inverters (ZSIs), these proposed inverter topologies possess very high boost voltage inversion at low shoot-through duty ratio and high modulation index to provide an improved quality output voltage. Compared to enhanced-boost ZSIs with two-switched Z-source impedance networks, these proposed inverter topologies share common ground with source and bridge inverter, overcome the starting inrush problem, and draw continuous input current and the lower voltage across the capacitors. Moreover, the input ripple current is negligible. This paper presents the operating principles and analysis of continuous input current configuration enhanced-boost qZSI with two-switched impedance networks and compares with ZSI, switched inductor ZSI, DA/CA-qZSI, and enhanced-boost ZSIs. The theoretical analysis is done and is validated through simulation and experimental results. | Enhanced-Boost Quasi-Z-Source Inverters With Two-Switched Impedance Networks | Boost factor;DA/CA quasi-Z-source inverter (DA/CA-qZSI);enhanced-boost impedance-source inverters (ZSIs);impedance-source inverter (ZSI);quasi-Z-source inverter (qZSI);switched-inductor impedance-source inverter (SL-ZSI);switched-inductor quasi-Z-source inverter (SL-qZSI) | Inverters;Impedance;Capacitors;Inductors;Switches;Topology;Network topology
In distributed generation, high power capability and high efficiency are very important requirements. For this reason, this paper proposes a new analytical procedure for selective harmonic elimination in five-level inverters operating at fundamental frequency. For each modulation index, the proposed method calculates all possible switching angles eliminating a specified odd harmonic from the output voltage. The method has limited computational complexity, simple and cost-effective real-time implementation, and full capability of integration with closed loop control. Simulation and experimental results highlight full elimination of selected harmonic. | A Selective Harmonic Elimination Method for Five-Level Converters for Distributed Generation | Analytical methods;digital signal processing;distortion;fundamental frequency modulation;multilevel inverters;power converters;selective harmonic elimination (SHE);total harmonic | Harmonic analysis;Inverters;Switches;Power system harmonics;Pulse width modulation;Mathematical model
In this paper, a photovoltaic (PV) energy extraction process with higher efficiency and wider scope of modular and portable programs using programmable logic controller (PLC) is proposed. Under dual layer maximum power point tracking (DLMPPT) concept, energy gains are simultaneously achieved as distributed MPPT (DMPPT) across PV modules and centralized MPPT (CMPPT) across PV arrays with newly modified “incremental conductance algorithm” using adaptive subroutine jump control at an appropriate ramp rate correction, to update pulse width modulation duty cycle for speedy MPPT action and resolving issue pertaining to multimaxima points under partial shading conditions as well. A dynamic energy balance between supply of PV energy to common dc bus and its quick transfer/consumption by load across inverter is a prime factor for enhanced DLMPPT benchmark in the process. This scheme is simulated on MATLAB, followed by hardware (5 kW) implementation for performance data generation and analysis on a yearly basis at a farm house located (lat = 26.397, lon = 74.728) in a village near Ajmer, India. It is found that DLMPPT is ahead in energy gains by 13.26% and 7.88% as compared to CMPPT and DMPPT, respectively. | Synthesis of a New DLMPPT Technique With PLC for Enhanced PV Energy Extraction Under Varying Irradiance and Load Changing Conditions | Adaptive subroutine jump control (ASJC);centralized maximum power point tracking (CMPPT);distributed maximum power point tracking (DMPPT);dual layer maximum power point tracking (DLMPPT);dynamic irradiance;photovoltaic (PV) systems;programmable logic controller (PLC) | Maximum power point trackers;Inverters;Hardware;Pulse width modulation;Integrated circuits;Photovoltaic systems
Mismatching and partial shading in photovoltaic (PV) energy harvesting systems are the main causes for performance degradation and efficiency drop. A power electronic energy harvesting topology based on cascaded power optimizers that use distributed maximum power point tracking (MPPT) is believed to be one of the promising solutions to address these issues. In this scheme, each PV module is interfaced to the energy system through a separate dc/dc converter with maximum power point tracking capability. This paper presents application of the model predictive control technique to a distributed maximum power point tracking algorithm for maximizing the energy harvest performance of a cascaded power optimizer based system under dynamic weather conditions. The developed technique employs two control loops: a submodule maximum power point tracking model predictive control loop for each converter and a supervisory maximum power point tracking loop for power optimization of all cascaded PV modules. The provided experimental results confirm high energy capture, fast dynamic response, and negligible oscillations around MPP using the proposed method. | Distributed Maximum Power Point Tracking Using Model Predictive Control for Photovoltaic Energy Harvesting Architectures Based on Cascaded Power Optimizers | Distributed maximum power point tracking;photovoltaic (PV) power optimization;PV system;predictive control | Maximum power point trackers;Heuristic algorithms;Predictive models;Photovoltaic systems;Inverters;Prediction algorithms
For the first time, considering the architecture of monolithic 3-D integration, we evaluate and benchmark the performance of 3-D logic circuits and stability/performance of 3-D 6T SRAM cells with monolayer and few-layer transition metal dichalcogenide (TMD) devices based on ITRS 2028 (5.9 nm) technology node. The impact of random variations on the cell stability is also investigated. With the possibility of adopting monolayer or few-layer TMDs for nFET- and pFET-tiers enabled by monolithic 3-D integration, this paper indicates that the trilayer TMD device may substantially degrade the performance of 3-D logic circuits in spite of its higher mobility. This paper also reveals that stacking the monolayer pFET-tier over the bilayer nFET-tier may provide better nominal stability and read/write performance for 6T superthreshold SRAM compared with the planar technology, whereas the optimum 3-D configuration for near-/sub-threshold operations appears to be the monolayer pFET-tier over the monolayer nFET-tier. Besides the 6T cell structure, 8T SRAM cells are also investigated with monolithic 3-D integration for near-threshold/subthreshold operation. The monolayer nFET-tier over the bilayer pFET-tier configuration is shown to be the optimum 3-D 8T near-threshold/subthreshold cell design. | Performance and Stability Benchmarking of Monolithic 3-D Logic Circuits and SRAM Cells With Monolayer and Few-Layer Transition Metal Dichalcogenide MOSFETs | 2-D materials;logic circuits;monolithic 3-D integration;SRAM cells;transition metal dichalcogenide (TMD) | SRAM cells;Performance evaluation;Circuit stability;Logic circuits;Inverters;Delays;Stacking
In this paper, an accurate parameter estimation model of surface permanent magnet synchronous machines (SPMSMs) is established by taking into account voltage-source-inverter (VSI) nonlinearity. A fast dynamic particle swarm optimization (DPSO) algorithm combined with a receptor editing (RE) strategy is proposed to explore the optimal values of parameter estimations. This combination provides an accelerated implementation on graphics processing unit (GPU), and the proposed method is, therefore, referred to as G-DPSORE. In G-DPSO-RE, a dynamic labor division strategy is incorporated into the swarms according to the designed evolutionary factor during the evolution process. Two novel modifications of the movement equation are designed to update the velocity of particles. Moreover, a chaotic-logistic-based immune RE operator is developed to facilitate the global best individual (gBest particle) to explore a potentially better region. Furthermore, a GPU parallel acceleration technique is utilized to speed up parameter estimation procedure. It has been demonstrated that the proposed method is effective for simultaneous estimation of the PMSM parameters and the disturbance voltage (V<sub>dead</sub>) due to VSI nonlinearity from experimental data for currents and rotor speed measured with inexpensive equipment. The influence of the VSI nonlinearity on the accuracy of parameter estimation is analyzed. | GPU Implementation of DPSO-RE Algorithm for Parameters Identification of Surface PMSM Considering VSI Nonlinearity | Artificial immune system (AIS);graphics processing unit (GPU);nonlinearity;parallel computing;parameter estimation;particle swarm optimization (PSO);permanent magnet synchronous machines (PMSMs);voltage-source-inverter (VSI) | Mathematical model;Parameter estimation;Voltage measurement;Estimation;Voltage control;Graphics processing units;Switches
Direct and quadrature (DQ) rotating magnetic-field-based transmitting (Tx) coils for wireless charging of multiple internet of things (IoT), which are broadly distributed over three-dimensional (3D) spaces, are newly proposed in this paper. The proposed Tx coils provide a uniformly distributed DQ magnetic field environment so that numerous IoT, such as active radio frequency identification (RFID) tag, electric shelf label (ESL), appliances, and various sensors connected to internet, are charged with 3-D omnidirectional wireless charging. By virtue of the generated DQ magnetic field, six degrees of freedom (6-DoF), regardless of their three-axes positions and directions, are achieved by the proposed Tx coils with plane receiving (Rx) coils, which is essential for the proposed ubiquitous wireless power environment. Therefore, the proposed wide-range ubiquitous inductive power transfer (IPT) is highly recommended for adoption in practical applications, where volumetric structures with large size of core are not allowed. The optimum distance between the DQ lines of the proposed Tx coils d<sub>w</sub> was found by magnetic field analysis to deliver maximum magnetic fieeld B<sub>t</sub> at a target distance of z<sub>1</sub>. To generate DQ currents and guarantee zero-voltage-switching operation of the main switches, detailed static analysis of the proposed DQ Class D inverter based on an imaginary gyrator model is presented. The effective area ratio of an Rx coil having a ferrite core is derived and experimentally found in this evenly distributed magnetic field condition. 1:20 and 1:1 scaled-prototypes for d<sub>l</sub> = 10 m and 5 m DQ line cases, respectively, were installed on the ceiling and experimentally verifed for the uniformity of magnetic field and the highest wireless power delivery freedom. Experimental results showed that the proposed IPT has 78% of uniformity for magnetic field and Rx coils are freely charged with a 6-DoF characteristic. Two hundred of Rx coils, which are arbitrarily distributed over 3-D space, can be simultaneously charged with 16.2 W of total received load power and 9.3% of power efficiency. | Six Degrees of Freedom Wide-Range Ubiquitous IPT for IoT by DQ Magnetic Field | Direct and quadrature (DQ) rotating magnetic field;DQ class D inverter;inductive power transfer (IPT);internet of things (IoT);six degrees of freedom (6-DoF);three-dimensional (3D) omnidirectional wireless charging;ubiquitous IPT;wireless power transfer (WPT);zero-voltage-switching (ZVS) | Coils;Magnetic cores;Inductive charging;Internet of Things;Magnetic resonance imaging;Magnetic analysis;Wireless communication
An optically powered optical transmitter using a single light-emitting diode (LED) is presented with a batteryless and low-power temperature sensor node. The commercially available AlGaAs LED has higher open-circuit voltage (~1.2 V) than CMOS photodiode (~0.5 V), such that an analog/mixed signal design in 0.18-μm process can be powered directly without losing efficiency to a sustained voltage boosting scheme. Higher voltage is needed only during brief transmissions. A scalable, inverter-based, switched capacitor voltage boosting transmitter drives the LED in short pulses with 93% electrical energy efficiency. Three consecutive pulses are sent as preamble symbol, two as logic 0 and one as logic 1. The microsystem features a ΔV<sub>BE</sub>-based temperature sensor with a data-dependent partial conversion scheme to save energy. The sensor expends 1 nJ/full conversion at 5 kSa/s and 0.25 nJ/partial conversion at 20 kSa/s. The transmitter can serially output data at 1 nJ/pulse; 10-cm detection distance is achieved under 6-mW/mm<sup>2</sup> light intensity using an in-house photodiode detector circuit. The circuitry dissipates 6 μW in total at 1.2-V nominal voltage. It consists of a 0.1-mm<sup>2</sup> LED die, 2.25-mm<sup>2</sup> IC, and a surface mounted device storage capacitor, taking approximately 1-mm<sup>3</sup> volume. | Optically Powered Optical Transmitter Using a Single Light-Emitting Diode | Batteryless microsystem;light emitting diode;low power IC design;switched capacitor voltage boosting optical transmitter;temperature sensor | Light emitting diodes;Capacitors;Optical transmitters;Optical sensors;Integrated optics;Photodiodes;Boosting
Predictive current controllers based on finite control set-model predictive control (FCS-MPC) have been extensively used in power converters. One of the clear advantages of FCS-MPC is that several control targets and constraints can be included in a cost function and simultaneously controlled. In order to establish the importance of one controlled target in relation to the others, weighting factors are used. Once the weighting factors have been tuned, they remain unchanged. This paper presents a neural network-based novel approach to the problem, in which weighting factors are tuned online as a function of several merit figures and references. This adaptive method updates online the weighting factors in the cost function when either the merit figures or the references change to boost the performance of the controller. This strategy is validated through simulations and experiments are carried out on a three-level neutral point clamped converter. The results are compared with the conventional FCS-MPC, which is based on static cost functions. | A Neural Network-Based Dynamic Cost Function for the Implementation of a Predictive Current Controller | Dynamic cost function;multilevel converters;neural networks;predictive control | Cost function;Load modeling;Predictive models;Switching frequency;Inverters;Reactive power;Neural networks
This paper presents a novel control of a large-scale PV solar farm as STATCOM, termed PV-STATCOM, for alleviation of subsynchronous resonance (SSR) in a steam turbine driven synchronous generator connected to a series compensated transmission line. During nighttime, the PV solar farm can operate as a STATCOM with its entire inverter capacity for SSR mitigation. During daytime, if a system fault triggers SSR, the solar farm autonomously discontinues its normal active power generation and releases its entire inverter capacity to operate as PV-STATCOM for SSR prevention. Once the subsynchronous resonances are damped, the solar farm returns to its normal real power production. Electromagnetic transients studies using EMTDC/PSCAD are performed to demonstrate that a solar farm connected at the terminals of synchronous generator in the IEEE First SSR Benchmark system can damp all the four torsional modes at all the four critical levels of series compensation, and return to normal PV power production in less than half a minute. This proposed PV-STATCOM technology can either obviate or reduce the need of an expensive flexible ac transmission system device to accomplish the same objective. Furthermore, this technology is more than an order of magnitude cheaper than a conventional static var compensators or STATCOM of similar size. | SSR Mitigation With a New Control of PV Solar Farm as STATCOM (PV-STATCOM) | FACTS;PV solar system;PV-STATCOM;power ramping;sub synchronous resonance (SSR);series compensation;STATCOM;solar energy;smart inverter | Automatic voltage control;Inverters;Damping;STATCOM;Synchronous generators;Flexible AC transmission systems;Solar energy
Model-predictive current control (MPCC) is widely recognized as a high-performance control strategy of permanent magnet synchronous machine (PMSM) drives due to its quick response and simple principle. It uses a cost function to select the best voltage vector minimizing the current error between the reference value and the feedback value. However, as only one voltage vector is applied during one control period, it fails to give satisfactory performance due to the limited voltage vectors, especially in the case of two-level converters. This paper proposes an improved MPCC strategy for PMSM drives, which first estimates the back electromotive force (EMF) based on the past value of stator voltage and currents and then applies the estimated EMF in the stator current prediction. To achieve steady-state performance improvement, a null vector along with the active vector obtained from conventional MPCC is applied during one control period. Two methods are proposed to achieve optimal vector selection and vector duration. The first one requires six predictions and the calculation of current differentiation, while the second one only requires one prediction to obtain the best voltage vector and its optimal duty can be obtained in a very efficient way. The proposed methods are comparatively studied and compared to conventional MPCC and deadbeat control with space vector modulation. Both simulation and experimental results confirm the effectiveness of the proposed methods in achieving good steady-state performance while maintaining quick dynamic response. | Performance Improvement of Model-Predictive Current Control of Permanent Magnet Synchronous Motor Drives | AC motor drives;current control;predictive control;permanent magnet synchronous motor (PMSM) drives | Stators;Torque;Magnetic materials;Photonic crystals;Rotors;Voltage control;Steady-state
Residential solar photovoltaic (PV) energy is becoming an increasingly important part of the world's renewable energy. A residential solar PV array is usually connected to the distribution grid through a single-phase inverter. Control of the single-phase PV system should maximize the power output from the PV array while ensuring overall system performance, safety, reliability, and controllability for interface with the electricity grid. This paper has two main objectives. The first objective is to develop an artificial neural network (ANN) vector control strategy for an LCL-filter based single-phase solar inverter. The ANN controller is trained to implement optimal control, based on approximate dynamic programming. The second objective is to evaluate the performance of the ANN-based solar PV system by simulating the PV system behavior for grid integration and maximum power extraction from solar PV array in a realistic residential PV application and building an experimental solar PV system for hardware validation. The results demonstrate that a residential PV system using the ANN control outperforms the PV system using the conventional standard vector control method and proportional resonant control method in both simulation and hardware implementation. This is also true in the presence of noise, disturbance, distortion, and nonideal conditions. | Artificial Neural Network for Control and Grid Integration of Residential Solar Photovoltaic Systems | Artificial neural networks;DC-AC power converters;DC-DC power converters;dynamic programming;maximum power point tracker;optimal control;solar power generation | DC-AC power ;Artificial neural networks;Voltage control;Power harmonic filters;DC-DC power converters;Photovoltaic systems;Dynamic programming;Maximum power point trackers;Solar power generation
Coupled-inductor L-source inverter is proposed in this paper. Compared to other existing impedance source inverters, the proposed inverter has a unique advantage that makes the proposed inverter flexibly work in two current modes: continuous conduction mode (CCM) and discontinuous conduction mode (DCM). The proposed inverter uses an auxiliary switch with an antiparalleled diode in series with a storage capacitor to keep the dc-link voltage invariable, while the coupled-inductor cell works in the DCM. Compared to CCM, the proposed inverter in DCM can produce the higher voltage gain, reduce the voltage stresses across passive components, and lower the coupled-inductor values and power losses. The circuit topology, modulation strategy, and operating principle are introduced in this paper. Simulation and experiment results are shown to verify the theoretical analysis results. | Coupled-Inductor L-Source Inverter | Coupled-inductor;impedance source inverter;modulation strategy;operating principle | Inverters;Switches;Capacitors;Space vector pulse width modulation;Impedance;Circuit faults;Integrated circuits
This paper proposes composite-input magnetoelectric-based logic technology (CoMET), a fast and energy-efficient spintronics device for logic applications. An input voltage is applied to a ferroelectric (FE) material, in contact with a composite structure—a ferromagnet (FM) with in-plane magnetic anisotropy placed on top of an intragate FM interconnect with perpendicular magnetic anisotropy (PMA). Through the magnetoelectric (ME) effect, the input voltage nucleates a domain wall (DW) at the input end of the PMA-FM interconnect. An applied current then rapidly propagates the DW toward the output FE structure, where the inverse-ME effect generates an output voltage. This voltage is propagated to the input of the next CoMET device using a novel circuit structure that enables efficient device cascading. The material parameters for CoMET are optimized by systematically exploring the impact of parameter choices on device performance. Simulations on a 7-nm CoMET device show fast, low-energy operation, with a delay/energy of 99 ps/68 aJ for INV and 135 ps/85 aJ for MAJ3. | CoMET: Composite-Input Magnetoelectric- Based Logic Technology | Design space exploration;magnetoelecric (ME) logic;spintronics | Iron;Frequency modulation;Magnetization;Capacitors;Inverters;Perpendicular magnetic anisotropy
Multilevel feature moving average ratio method is proposed to realize an open-switch fault diagnosis for any switch of the microgrid inverter. The main steps of the proposed method include multilevel signal decomposition, coefficient reconstruction, absolute average ratio process and artificial neural network U+0028 ANN U+0029 classification. Specifically, multilevel signal decomposition is realized by using the means of multi resolution analysis to obtain the different frequency band coefficients of the three-phase current signal. The related coefficient reconstruction is executed to achieve signals decomposition in different levels. Furthermore, according to the obtained data, the absolute average ratio process is used to extract absolute moving average ratio of signal decomposition in different levels for the three-phase current. Finally, to intelligently classify the inverter switch fault and realize the adaptive ability, the ANN technology is applied. Compared to conventional fault diagnosis methods, the proposed method can accurately detect and locate the open-switch fault for any location of the microgrid inverter. Additionally, it need not set related threshold of algorithm and does not require normalization process, which is relatively easy to implement. The effectiveness of the proposed fault diagnosis method is demonstrated through detailed simulation results. | Multilevel feature moving average ratio method for fault diagnosis of the microgrid inverter switch |  | Inverters;Microgrids;Switches;Fault diagnosis;Signal resolution;Feature extraction;Multiresolution analysis
A new asymmetrical multilevel inverter topology is reported that is capable to operate satisfactorily with wide variation in dc-link voltage, while feeding power to the ac grid. A topological building block is first introduced that has one full-bridge inverter connected in series with a level doubling network. Following this, the interconnection of such building blocks is attempted to increase the number of levels at the output voltage waveform. The investigation reveals that for a three-phase system, a converter configuration with two such building blocks is capable to generate a nominal asymmetry of 14:7:2:1 using only four voltage sources. In solar Photovoltaic (PV) applications, one main source may be fed by PV array and the other three auxiliary sources may be fed through separate dc/dc converters, each having power rating of 3.2% of the peak power rating of PV arrays. The proposed converter can generate 3097 space vectors. Asymmetrical hexagonal decomposition is modified (to ensure satisfactory operation of LDN and to eliminate any dc component in the phase voltage waveform) to control such converter. The converter is extensively simulated in MATLAB/Simulink. A solar PV system of 9.4 kWp available in the laboratory is used to feed power to the grid at different irradiance. Simulation results match well with the prototype experiments confirming the usefulness of the proposed topological alternative for solar PV applications. | A New Asymmetric Multilevel Inverter Topology Suitable for Solar PV Applications With Varying Irradiance | Gridconnected photovoltaic inverter;central inverter;multilevel inverter;level doubling network;inverter topology | Inverters;Topology;Switches;Leakage currents;Inductors
We present a low-power and low-energy level shifter (LS) circuit that can convert extremely low-voltage input into high-voltage output. The proposed LS consists of a preamplifier (pre-AMP) and an output latch. The pre-AMP employs a logic error correction circuit, which generates an operating current for the pre-AMP only when the logic levels of the input and output do not correspond. The pre-AMP generates complementary amplified signals, and the latch converts them into full-swing outputs. Measurement results demonstrated that the proposed LS fabricated in 0.18-μm CMOS technology was able to convert an extremely low-voltage input of 80 mV into a high-voltage output of 1.8 V. The energy of the proposed LS was 0.35 pJ, when the low supply voltage, high supply voltage, and input pulse frequency were 0.4 V, 1.8 V, and 10 kHz, respectively. The static power dissipation without input was 0.12 nW. | An 80-mV-to-1.8-V Conversion-Range Low-Energy Level Shifter for Extremely Low-Voltage VLSIs | CMOS logic circuits;low-power electronics;multiple supply voltages;level shifters;low-voltage circuits | Latches;MOSFET;Threshold voltage;Delays;Logic gates;Inverters;Mirrors
DC-link voltage and temperature variations are critical issues when designing an electric vehicle (EV) traction system. However, systems are generally reported at fixed voltage and temperature and may not, therefore, be fully specified when considering the variation of these parameters over full vehicle operating extremes. This paper presents an assessment of power-train options based on the Nissan Leaf vehicle, which is taken as a benchmark system providing experimental validation of the study results. The Nissan Leaf traction machine is evaluated and performance assessed by considering dc-link voltage and temperature variations typical of an automotive application, showing that the system lacks performance as battery state of charge decreases. An alternative traction machine design is proposed to satisfy the target performance. The vehicle power-train is then modified with the inclusion of a dc/dc converter between the vehicle battery and dc-link to maintain the traction system dc-link voltage near constant. A supercapacitor system is also considered for improved system voltage management. The trade-offs for the redesigned systems are discussed in terms of electronic and machine packaging, and mitigation of faulted operation at high speeds. | Investigation of DC-Link Voltage and Temperature Variations on EV Traction System Design | DC-link supply;electric vehicles (EVs);magnet temperature;permanent magnet (PM) machines;traction system | Batteries;Voltage control;Inverters;Fluctuations;Capacitors;System analysis and design;Torque
This paper proposes a 5-b 5-GS/s time-based flash ADC in 65-nm digital CMOS technology, which utilizes both rising and falling edges of the clock for sampling and quantization. A dual-edge-triggered scheme reduces the dynamic power consumption of a voltage-to-time converter and the clock buffers by half. We doubled both the reset and the available regeneration times by interleaving the time comparators. The ADC has a low input capacitance and the calibration circuit is included on-chip for suppressing various mismatches. The prototype running at 5 GS/s consumes 7.8 mW from a 1-V supply and achieves a signal-to-noise and distortion ratio of 26.19 dB at Nyquist. The resulting figure of merit is 94.6 fJ/conversion-step and the core area is only 0.004 mm<sup>2</sup>. | A 7.8-mW 5-b 5-GS/s Dual-Edges-Triggered Time-Based Flash ADC | Analog-to-digital converter (ADC);flash;time-based dual-edge-triggered | Clocks;Calibration;Inverters;System-on-chip;Prototypes;Very large scale integration;Timing
Effectively applying adjustable frequency controllers (AFC's) to high-starting-torque loads, such as positive displacement pumps, extruders, and conveyors, can present unique challenges to the application engineer. A detailed understanding of AFC operation, motor performance, load characteristics, and potential application and installation problems is essential to project success. The authors use a recent experience to review the essential system concepts and outline a practical method to minimize potential "pitfalls" and facilitate installation and start-up. | Applying Adjustable Frequency Controllers to High-Starting-Torque Loads |  | Torque;Induction motors;Inverters;Synchronous motors;Rotors;Frequency control;Acceleration
This paper presents the control techniques for a multiple current source GTO converter in a high-power environment. The output current space vector diagram for the multiple converter is presented. The important issue of dc current sharing between the two bridges is discussed, and a novel current sharing control scheme based on the use of redundant switch combinations is presented. Harmonic issues are discussed. The ranges of independent control of real and reactive power for different dc power sources are presented. | Control Techniques for Multiple Current Source GTO Converters |  | Inverters;Voltage control;Switches;Bridge circuits;Topology;Reactive power;Inductors
A quasi-resonant dc link soft switching inverter is presented, capable of PWM operation. It requires only two additional switches, and allows loss limitation in the resonant circuit. The modulation method adopted is able to perform true PWM operation at any modulation index. Simulated and experimental results are reported, confirming the effectiveness of the proposed solution. | High Efficiency Quasi-Resonant DC Link Three-phase Power Inverter for Full-Range PWM |  | Inverters;Oscillators;Pulse width modulation;Snubbers;Capacitors;Soft switching
Frequency spectra of inverter output currents are one of the important factors in order to evaluate PWM methods. These spectra are, however, influenced not only by the PWM method itself but by the operating conditions of the inverter such as the switching frequency or load parameters. The harmonic distortion determining factor (HDDF) is considered to be a common quality index that represents the intrinsic spectral property of individual PWM methods. As it has a close relation to RMS values of the harmonic current or torque ripples of driven motors and, further, it is almost independent of the operating conditions, HDDF is quite useful for evaluating PWM methods. In this paper three typical analog PWM methods and four digital PWM methods are compared and evaluated based on HDDF values. | Introduction of the Harmonic Distortion Determining Factor and Its Application to Evaluating Real Time PWM Inverters |  | Pulse width modulation;Harmonic analysis;Inverters;Induction motors;Torque;Power harmonic filters;Switches
In this paper, the partitioned stator flux reversal permanent magnet (PM) (PS-FRPM) machine and the conventional magnetically geared (MG) machine operating in both stator-PM (SPM) and rotor-PM (RPM) modes are comparatively analyzed in terms of electromagnetic performance to provide design guides for an MG machine regarding an SPM- or RPM-type machine and a higher or lower gear ratio machine. It is found that an SPM-type machine is recommended since both PS-FRPM and MG machines operating in SPM modes have a higher phase back-EMF and hence torque than their RPM counterparts, respectively, as a result of a similar phase flux linkage but a higher electric frequency since the iron piece number is larger than the PM pole-pair number. Moreover, a smaller gear ratio machine is preferred from the perspective of a higher power factor and hence a lower inverter power rating, as the conventional MG machines with higher gear ratios suffer from larger flux-leakage, higher synchronous reactance and hence lower power factors, as well as higher iron losses, than the PS-FRPM machines. However, higher gear ratio machines feature lower cogging torques and torque ripples due to the smaller difference between the PM pole-pair number and iron piece number. Both prototypes of PS-FRPM machine operating in SPM mode and MG machine operating in RPM mode are built and tested to verify the finite element predicted results. | Comparative Analysis of Partitioned Stator Flux Reversal PM Machine and Magnetically Geared Machine Operating in Stator-PM and Rotor-PM Modes | Flux modulated machine;flux reversal;magnetically geared (MG) machine;partitioned stator;permanent magnet (PM);power factor;rotor-permanent magnet;stator-permanent magnet | Iron;Stator windings;Torque;Air gaps;Armature;Gears
Recently, more and more small-scale renewable generation sources based distributed generators are integrated to the existing power network through power electronic-based converters. Microgrid has been proposed as a solution to meet the challenges posed by highly intermittent renewable generations. To address the fast response and complex operating conditions of various inverters in an autonomous microgrid, this paper proposes a robust finite-time control algorithm for frequency/voltage regulation and active/reactive power control. The major advantages of the proposed control algorithm include, being robust and stable against various load disturbances, unmodeled dynamics and system parameter perturbations; enabling flexible convergence time according to user preferences and different operating conditions' requirements. The finite-time convergence of the robust control algorithm is guaranteed through rigorous analysis and the balance between control accuracy and chattering suppression is investigated. Simulation results demonstrate the effectiveness of the proposed robust finite-time control algorithm. | Robust Finite-Time Control for Autonomous Operation of an Inverter-Based Microgrid | Chattering;\xa0\xa0\xa0finite-time\xa0\xa0\xa0 convergence;inverter;microgrid;robust control | Microgrids;Voltage control;Frequency control;Convergence;Robustness;Heuristic algorithms;Uncertainty
In this paper, a multilevel inverter based on three-phase H-bridge inverters for an open-end winding induction motor drive is presented and its fault-tolerance capability is investigated. The multilevel topology is obtained using three wye-connected three-phase H-bridge inverters to supply open-end winding induction motors. This topology has the ability to extend the maximum voltage applied to the motor windings up to two times the dc supply voltage of the three-phase inverters. For a given induction motor voltage, the topology allows the use of dc sources with a lower voltage rating. Consequently, faster power semiconductors can be used. This multilevel topology can be directly controlled by modifying known modulation concepts, such as sinusoidal pulse width modulation (PWM). In this study, two sinusoidal PWM modulation techniques will be implemented: the level-shifted carriers (phase disposition) and the phase-shifted modulator. Fault-tolerant operation under an open-switch fault without adding any extra components and without changing the modulation strategy is also proposed, adding fault-tolerant capability to the new topology. Experimental results of this multilevel inverter in normal operation and in fault tolerant mode are presented. The obtained results confirm the fault effectiveness of the proposed multilevel topology. | Fault-Tolerant Multilevel Topology Based on Three-Phase H-Bridge Inverters for Open-End Winding Induction Motor Drives | Multilevel inverter;open-end winding induction motor;sinusoidal PWM modulation;three-phase H-bridge converter | Inverters;Topology;Windings;Pulse width modulation;Induction motors;Stator windings
The matrix converter is a direct ac-ac power conversion topology. To improve the output waveform quality of the conventional matrix converter and overcome the drawbacks of the neutral-point clamped matrix converters such as the neutral-point voltage balancing issue, the limited control range of the input reactive power and the need for strict synchronization in the modulations of the rectification and inversion stages, a three-level third-harmonic injection indirect matrix converter, and a neutral-point voltage balancing algorithm are proposed. The topology consists of a line-commutated input voltage selector, a three-level inverter and a third-harmonic injection circuit, where the split dc source voltage of the inverter is formed by two input line-line voltages. Furthermore, by adopting the active power filtering technique and utilizing the third-harmonic injection circuit to compensate the neutral-point current, the neutral-point potential is balanced without extra control effort. In addition, except the advantages such as bidirectional power flow, sinusoidal input-output currents, and multilevel output voltages, the synchronization in modulations is eliminated, and the control range of the input reactive power is extended significantly. Finally, the functionality and effectiveness of the proposed methods are verified by simulations and experimental results. | Topology and Modulation Scheme of a Three-Level Third-Harmonic Injection Indirect Matrix Converter | Input reactive power;neutral-point voltage balancing;three-level third-harmonic injection indirect matrix converter (T $^{2}$ IMC) | Modulation;Topology;Inverters;Voltage control;Capacitors;Matrix converters;Reactive power
Current sampling techniques and predictive algorithms used in the digital control of electric drives rely on a simple mathematical model that assumes linear current changes upon constant supplying voltages. This paper identifies rotor movement as a factor that makes this assumption invalid when the rotor covers an angular distance of a few tens of degrees during the control interval duration. The errors of the linear current approximation were quantified both by simulation and by experiment for an exemplary high-speed permanent magnet synchronous motor drive. | Errors of a Linear Current Approximation in High-Speed PMSM Drives | Current control;electric vehicles;pulse width modulation (PWM);predictive control;synchronous sampling | Rotors;Pulse width modulation;Permanent magnet motors;Force;Current measurement;Prediction algorithms;Inverters
This paper provides a chronological overview of the topology for multilevel converters, and discusses their different terminology usages and characteristics. The multilevel converters include three-level neutral-point-clamped (NPC) and neutral-point-piloted (NPP) inverters, three-level and four-level flying-capacitor (FLC) inverters, and a family of modular multilevel cascade converters. Some have already been put into commercial use, some have been on a research and development stage, and others have been on an academic research stage. This paper pays much attention to six family members of the modular multilevel cascade converters, intended for grid-tied applications and medium-voltage high-power motor drives. | Multilevel Converters: Fundamental Circuits and Systems | Capacitor-clamped inverters;cascaded H-bridge converters;diode-clamped inverters;flying-capacitor (FLC) inverters;grid-tied applications;motor drives;multilevel converters;neutral-point-clamped (NPC) inverters;pulsewidth modulation (PWM) | Inverters;Motor drives;Insulated gate bipolar transistors;Renewable energy sources;Topology;Legged locomotion;Bridge circuits;Smart grids
The paper discusses the emulation of a parallel resonant RLC load by means of an electronic power converter. The main application of the analyzed approach is in the testing of grid connected resources (e.g., renewable sources), where it allows us to ease testing procedure, minimize wasted power, and reduce testbench size. To this end, an effective control system is proposed, analyzed, and designed considering a current-controlled inverter as the basis of emulator development. The limitations of the control system are explored, highlighting the requirements of the controller in order to achieve desired emulation accuracies and avoid instability. The reported studies are verified by means of both simulations and experimental tests performed on a laboratory prototype. In particular, the proposed modeling is able to predict the presence of resonant peaks close to the current control bandwidth, giving in this way useful guidelines to minimize such an undesired effect, which is detrimental for stability when the load is connected to other systems. Finally, the experimental results from an unintentional islanding test are reported to show the equivalence of the developed active RLC load with respect to a passive one. | Power Electronics Based Active Load for Unintentional Islanding Testbenches | Active load;certification testbench;distributed energy resources (DERs);impedance synthesis;unintentional islanding | Emulation;Inverters;Resonant frequency;Load modeling;Cutoff frequency;Power system stability
The paper presents an innovative concept of applying a combination of well-known selective harmonic elimination (SHE) and selective harmonics mitigation (SHM) methods to shape a spectrum of catenary current harmonics, generated by a traction drive system equipped with a voltage source inverter. Application of this method allows for reducing distorting influence of a modern rolling stock supplied by a 3 kV dc catenary on the railway signaling, command, and control systems. The efficiency of the proposed method is independent of synchronization of a vehicle's inverters and of load balance of traction motors, which makes it more reliable than as it is proposed in the literature. Results of computer simulations were presented and compared with laboratory measurements. The obtained dc-link current spectrum using the proposed SHE/SHM method was compared with spectra received using synchronized and unsynchronized sinusoidal pulse-width modulations (SPWMs). Based on the conducted tests, it was shown that the proposed method of control, which was implemented in a laboratory drive system, is effective in reducing dc side current harmonics in a frequency range of 1300-3100 Hz, which is used by track circuits on railway lines, e.g., in Poland. The technique proposed by the authors allows taking into account any restrictions arising from the technical nature of low-frequency traction drives. | Combination of SHE- and SHM-PWM Techniques for VSI DC-Link Current Harmonics Control in Railway Applications | DC–AC power conversion;electromagnetic compatibility (EMC);harmonics distortion;pulse-width modulation (PWM);rail transportation compatibility;selective harmonic mitigation (SHM);traction vehicles | Harmonic analysis;Power harmonic filters;Inverters;Rail transportation;Modulation;Voltage control
As more widebandgap (WBG) devices are becoming commercially available, it is beneficial to use WBG device to increase the switching frequency in order to reduce the passive components. For quasi-Z-Source (qZS) grid-tied inverters, the reduction of passive components raises stability concerns as the coupling effect between the dc side and ac side of qZS inverter will increase. In this paper, the coupling effect between qZS impedance network and the output filter is analyzed by modeling both dc and ac sides. Analysis reveals the resonant characteristic of the qZS inverter. Controller parameter boundaries are derived, and a design method to improve stability is then proposed. Case studies for a 2.5-kW 10-kHz Si-based qZS inverter and a 1-kW 100-kHz GaN-based qZS inverter are presented. Circuit simulations and experimental verifications results are provided to assess analysis and the control design. | Exploring the LCL Characteristics in GaN-Based Single-L Quasi-Z-Source Grid-Tied Inverters | Current control;gallium nitride (GaN);grid-connected inverters;quasi-Z-source inverters (qZSIs);stability | Inverters;Power system stability;Impedance;Stability criteria;Switches;Switching frequency
In this paper, a switching loss-free (SLF) concept for the first six-switches H-bridge inverter (H6-I) topology is proposed. SLF means that its switches are able to operate with soft turn-on and turn-off transitions. In order to implement the SLF goal, a new resonance-trajectory is proposed. Compared with the zero-current-transition H6-I (ZCT-H6-I) topology published in previous literature, the proposed resonance-trajectory can precisely compensate for losses of resonant tanks every switching period. With this intention, an implementing circuit is structured based on the H6-I topology, and its detailed operation principle and performance characteristics are analyzed. As a result, all active switches of the new circuit are switched under zero-current turn-on and zero-current turn-off conditions. Also, the reverse recovery problem of freewheeling diodes is alleviated owing to the zero-current turn-off property of diodes. The SLF target is realized in theory. Finally, experimental results from a 1 kW prototype at 50 kHz switching frequency are provided to verify the effectiveness of the proposed SLF concept in practice. Specifically, the conversion efficiency of the new circuit is over 95% in a wide load range, and there is roughly a 1.5% efficiency improvement compared with the hard-switching H6-I topology. | An Improved Zero-Current-Switching Single-Phase Transformerless PV H6 Inverter With Switching Loss-Free | Resonant tank;switching loss-free (SLF);transformerless photovoltaic (PV) inverter;zero-current-switching (ZCS) | Topology;Trajectory;Inverters;Switches;Switching loss;Switching frequency;Soft switching
For sub-20-nm FinFET and nanowire (NW) complementary metal-oxide semiconductor (CMOS) devices, negative bias temperature instability (NBTI) is an important reliability issue and requires an accurate model to predict device and circuit performance. In this paper, we report a well-calibrated predictive and scalable compact Verilog-A-based compact model, integrated with an NBTI model for NW CMOS circuit simulation and design. The stress and recovery NBTI model for an Si NW field-effect transistor is obtained from experimental NW pMOSFETs using a range of stress voltage, time, and temperature. It is found that NBTI is more pronounced in SiNW FET compared to FinFET and planar metal-oxide semiconductor field-effect transistors. This is attributed to its cylindrical gate structure, resulting in enhanced 2-D hydrogen diffusion and stress-induced Si/SiO2 traps. This emphasizes the need to evaluate NW circuit performance. Using the developed model, the impact of NBTI on NW CMOS circuits: an inverter, 13-stage ring oscillator (RO), and 6T SRAM performance is analyzed. It is found that initially (for 1 year of life time) due to fast trapping, the interface states generation, inverter delay, and RO frequency degrade rapidly and saturate over the long-term 10-year lifetime. Finally, the design of the SRAM cell employing the multiwire sizing technique is investigated. We show that the NBTI impact on SRAM cells is configuration dependent, which can be reduced by using the appropriate design configuration. This paper underscores the need for predictive modeling and mitigation of NBTI degradation in NW CMOS, both at the device and circuit level. | Compact NBTI Reliability Modeling in Si Nanowire MOSFETs and Effect in Circuits | Compact modeling;negative bias temperature instability (NBTI);stress and recovery modeling;silicon nanowire FET/CMOS;Si NW SRAM | Negative bias temperature instability;Thermal variables control;Stress;Integrated circuit modeling;Field effect transistors;Logic gates;Degradation
This paper proposes a low-complexity model predictive stator current control (LC-MPSCC) strategy of the doubly fed induction generator (DFIG) under harmonic grid voltage conditions. Sinusoidal stator currents are ensured to be injected into the power grid due to the direct control of the stator currents rather than the rotor currents. No extractions of harmonic voltages or currents are needed in the proposed LC-MPSCC strategy. Conventional resonant regulators that are usually adopted to eliminate the harmonic components in the stator currents are also avoided. Thus, the control system complexity can be decreased. To reduce the iterative computation process in the predictive control strategy, a low-complexity method is designed and only two predictions are needed, which is much smaller than the conventional predictive control that needs seven predictions in a two-level three-phase inverter. The low-complexity method enables higher sampling frequency for better steady performance. Finally, simulation and experimental results on a 1-kW DFIG system are provided to validate the effectiveness of the LC-MPSCC strategy. | Low-Complexity Model Predictive Stator Current Control of DFIG Under Harmonic Grid Voltages | Doubly fed induction generator (DFIG);harmonic grid voltages;low-complexity model predictive stator current control (LC-MPSCC);sinusoidal stator currents | Stators;Harmonic analysis;Rotors;Power system harmonics;Mathematical model;Predictive models;Voltage control
Three-phase inverters in uninterrupted power supply, electric vehicles, and hybrid electric vehicles use an intermediate dc-link electrolytic capacitor, which has reliability issues and is one prominent cause of inverter failure and limited life. The large volume of an electrolytic capacitor increases the size and cost of the system. Recent research on electrolytic capacitorless inverters using six-pulse modulation technique along with high-frequency power conversion has attempted to address this issue. However, closed-loop operation and control has some issues due to capacitorless dc-link. In this paper, closed-loop operation, design, and implementation of an electrolytic capacitorless inverter is presented. A proof-of-concept 1-kW hardware prototype has been built and tested in a laboratory under different loading conditions. In total, 98% rated efficiency of the inverter is obtained with total harmonic distortion within 2%. Transient results during start-up and load change are smooth, demonstrating safe operation of the inverter. | Analysis and Design of Closed-Loop Control of Electrolytic Capacitor-Less Six-Pulse DC Link Three-Phase Inverter | Capacitorless inverter;closed-loop control;high-frequency power conversion;six-pulse modulation | Inverters;Legged locomotion;Switches;Capacitors;Modulation;Power conversion;Topology
An analytical three-phase induction machine model is proposed, derived, and validated in this paper. This model is capable for arbitrary qd0-frame analysis and core loss estimation at both line-fed and inverter-fed situations. Detailed model-based machine copper and core loss estimations are presented. A simulation verification of the model consistency is given under a changing load profile in MATLAB/Simulink. Then, the model is verified comprehensively using three induction machines (1.5 HP, 3 HP, and 10 HP), where the model is proved to be scalable, and to provide excellent machine loss estimation in line-fed situation and inverter-fed situation with machine input line filters, as well as in the flux-weakening region. Finally, a series of sensitivity tests of the model parameters are performed and the effects of the parameters on the machine losses are discussed. It is believed that the proposed model will be beneficial for various qd0-frame model-based research works of three-phase induction machines. | A General Analytical Three-Phase Induction Machine Core Loss Model in the Arbitrary Reference Frame | Analytical model;core loss;efficiency estimation;induction machine;induction motor;iron loss;modeling | Mathematical model;Integrated circuit modeling;Core loss;Induction machines;Load modeling;Equivalent circuits
In this paper, it is described how the circulating current flows between inverters that have isolated dc link such as cascaded H-bridge (CHB) topology when they are operating in parallel. In this case, zero sequence circulating current, which normally flows through shared dc link, cannot flow between inverters in parallel. However, circulating current is provoked by asynchronous switching instant of devices, difference of dc-link voltages of parallel inverters, and unbalanced impedance. The circulating current should be suppressed by a sharing inductor that is inserted between inverters. Generally, all of the inverters should synthesize the same output voltage reference for load current control to minimize the size of this sharing reactor. However, this conventional method cannot guarantee diminishing circulating current in the transient state and even in the steady state. In this paper, in order to reduce sharing reactance, after deriving circulating current model from general case of n-parallel operation, circulating current control method is devised based on the model. This proposed algorithm is applied to active front end five-level-CHB inverter system for medium voltage drive. Simulation and experimental results are provided to verify the effectiveness of the proposed control scheme. | Parallel Operation of Inverters With Isolated DC Link for Minimizing Sharing Inductor | Active front end (AFE) five-level cascaded H-bridge (CHB);CHB;circulating current;parallel operation;sharing reactor | Inverters;Inductors;Switches;Equivalent circuits;Impedance;Integrated circuit modeling;Topology
The smaller size of the coils is one of the major concerns in designing the wireless power transfer (WPT) systems. In the optimum design of a WPT system, imposing constraints on the physical dimensions of the coils results in more copper usage for certain efficiency. Increasing the operating switching frequency, however, mitigates the weight and copper usage, but it leads to more switching, skin, and proximity effect losses, which decrease the overall efficiency. In this paper, a novel approach using selected harmonic current of switching frequency has been introduced to design optimum coils. In this method, a high resonant frequency converter excited by a lower switching frequency has been developed. The proposed approach leads to lighter and smaller coils with higher efficiency. The proposed approach was verified using simulation and experimental results for a 3500-W WPT system to transfer power over a distance of 0.15 m at 425-KHz resonant frequency while the switching frequency was only 85 KHz. | Wireless Power Transfer Using Selected Harmonic Resonance Mode | Battery chargers;dc–dc power conversion;resonant power conversion;wireless power transfer | Coils;Resonant frequency;Switching frequency;Harmonic analysis;Copper;Inverters;Inductance
This paper proposes a method to vary the switching frequency within a fundamental cycle to reduce the switching losses of a two-level inverter while maintaining the peak-peak current ripple within a predefined limit. Unlike conventional strategies, the proposed technique utilizes precomputed switching frequency variation factors without relying on prediction or optimization techniques, since the peak-peak current ripple follows a definite trajectory within a fundamental cycle. Moreover, the variation in switching frequency is further controlled based on the operating carrier ratio and modulation index. The proposed strategy has been validated through both the simulation and experimental results on a permanent magnet synchronous motor drive for the space vector and discontinuous pulsewidth modulation patterns, and the results demonstrate that it reduces the two-level inverter switching losses up to 15%. | Subfundamental Cycle Switching Frequency Variation for Switching Losses Reduction of a Two-Level Inverter Traction Drive | Current ripple;electric drives;switching loss;THD;variable switching frequency pulsewidth modulation (VSFPWM) | Switching frequency;Inverters;Space vector pulse width modulation;Switches;Switching loss;Trajectory
A double inverter fed wound machine (DFWM) needs two inverters on the rotor as well as the stator side. This scheme gives more freedom to operation of an electric machine and improves the output power capability and the efficiency, but its control method becomes more complex because the number of control variables and the operating constraints increase. This paper deals with a control method of DFWM for minimizing the copper loss in maximized operating area. The possible operation area considering all constraints of currents, voltages, and flux is analyzed on the stator currents plane to maximize the operating area. For the minimum copper loss operation in the operating area, different modes are defined and the optimal currents are determined in each mode. Also, the optimal current selection algorithm is proposed to achieve the torque control using the optimal currents. The simulation and experimental results about wound machines are presented to show the feasibility of the proposed control method. | Control Method of Double Inverter Fed Wound Machine for Minimizing Copper Loss in Maximized Operating Area | Double inverter fed wound machine (DFWM);minimum copper loss (MCL);vector control | Rotors;Stators;Inverters;Copper;Torque;Frequency synchronization;Voltage control
For the safe operation of transformerless grid connected photovoltaic (PV) inverters, the issue of common mode (CM) leakage current needs to be addressed carefully. In this paper, a novel multilevel transformerless inverter topology is proposed, which completely eliminates CM leakage current by connecting grid neutral point directly to the PV negative terminal, thereby bypassing the PV stray capacitance. It provides a low-cost solution consisting of only four power switches, two capacitors, and a single filter inductor. As compared to half-bridge topologies, with this inverter a minimum of 27% and maximum of 100% more output voltage is obtained for the same dc-link voltage. The proposed inverter is analyzed in detail and its switching pattern to generate multilevel output while maintaining the capacitor voltage is discussed. Simulations and experiments results confirm the feasibility and good performance of the proposed inverter. | A Multilevel Transformerless Inverter Employing Ground Connection Between PV Negative Terminal and Grid Neutral Point | Common mode (CM) current;multilevel inverter;photovoltaic (PV) system;transformerless inverter | Inverters;Topology;Capacitors;Bridge circuits;Oil insulation;Leakage currents;Switches
Carbon nanotube (CNT) has been envisioned as a promising channel replacement for silicon in sub-5 nm logic technology nodes. Successful implementation of CNT-based CMOS technology requires high-quality lowresistance contacts for both p- and n-type field-effect transistors (PFETs and NFETs) that can be scaled down to sub-10 nm size. End-bonded contact schemes potentially provide the solution for ultrascaled contacts to CNTs with their low and size-independent contact resistances. In this paper, we report a new form of end-bonded metal contacts made by carbon dissolution into metal contacts with high carbon solubility (e.g., Ni and Co). This new approach requires low annealing temperature (400 °C-600 °C) and maintains metal integrity post contact formation, which has been the major issue in previous metal carbide-based demonstrations where typically &gt;900 °C annealing is required. The end-bonded Ni contacts serve as robust p-type contacts to CNTs, and perform better than standard side-bonded Pd contacts at scaled dimensions. In addition, for the first time, we demonstrate CMOS logic with endbonded Ni contacts, featuring the smallest reported contact size thus far for CNT inverters. These findings could pave the way to realizing CNT-based scalable CMOS technology. | High-Performance Carbon Nanotube Complementary Logic With End-Bonded Contacts | Carbon nanotube (CNT);CMOS logic;end-bonded contact;n-type field-effect transistors (NFET);nickel | Nickel;Annealing;Transistors;Carbon;Contact resistance;Resistance
Dead-time insertion increases noise and torque pulsation in motors under open-loop constant V/f control, and it results in instability in motors under sensorless field-orientated control or direct torque control at low speed, degrading performance of motor drive systems. In order to overcome the drawback of dead-time insertion, a novel current-detection-independent dead-time compensation technique based on terminal voltage A/D conversion is proposed in this paper. Both current polarity and compensation time can be extracted from the sampled terminal voltage. Experiments on an induction motor rated at 210 V, 2.2 kW demonstrated the proposed technique can significantly improve the performance of the fixed compensation, online compensation, and even the feedback compensation method. The proposed scheme does not rely on current sensors, and thus can be applied to both open-loop and closed-loop motor drive systems. When combined with the fixed compensation method, the performance of the proposed technique is even comparable with the feedback compensation method within a large frequency range, making it very attractive for open-loop constant V/f drives where current sensors are not available. | Current-Detection-Independent Dead-Time Compensation Method Based on Terminal Voltage A/D Conversion for PWM VSI | Compensation time;current polarity detection;dead-time compensation;parasitic capacitance;terminal voltage A/D conversion | Distortion;Voltage measurement;Integrated circuits;Pulse width modulation;Sensors;Switches;Current measurement
This paper presents a voltage and frequency control (VFC) and an average-value model (AVM) of a line-commutated converter for a rectifier station in an offshore wind farm (OWF) connected by a high-voltage direct current link. A capacitor bank is placed at the AC terminals of the rectifier station to perform VFC within the OWF. The proposed model uses the active and reactive power generated by the OWF as inputs, while the state variables are the voltage magnitude and phase angle at the capacitor bank bus. The proposed VFC is based on the orientation of the voltage vector at the capacitor bank bus toward a synchronous reference axis. It is then demonstrated that frequency control is achieved by regulating the reactive power balance at the capacitor bank bus, while voltage control is carried out by regulating the active power balance. Moreover, it is demonstrated that in a diode rectifier, although voltage cannot be controlled as in a thyristor rectifier, it is bounded within acceptable limits. In addition, small-signal study is performed to facilitate controller design and system stability analysis. VFC and the accuracy of the proposed AVM are validated by simulation, using both the proposed AVM and a detailed switching model. | Modeling and Control of LCC Rectifiers for Offshore Wind Farms Connected by HVDC Links | Average-value model (AVM);diode rectifier;frequency control;high-voltage direct current (HVDC);line-commutated converter (LCC);offshore wind farm (OWF);voltage control | Voltage control;Frequency control;Capacitors;HVDC transmission;Reactive power;Inverters;Frequency synchronization
Alternative approaches to total harmonic distortion (THD) minimization comprise frequency or time domain THD calculations and global or constrained optimization problem formulation. Time domain constrained optimization formulation suggested in 1977 that seems most adequate from computational efficiency and robustness does not attract sufficient attention it deserves from the modern researchers. Time domain current THD/harmonic loss constrained optimization is illustrated by single-phase inverter examples. New results on multilevel THD optimization for variable voltage levels are presented. | Synchronous Optimal Modulation: Frequency or Time Domain, Global or Constrained Optimization? 40 Years to the First Formulation | DC–AC power conversion;harmonic distortion;pulse width modulation | Optimization;Modulation;Inverters;Harmonic analysis;Time-domain analysis;Minimization;Switches
High power density is required for power converter in more electric aircraft due to the strict demands of volume and weight, which makes silicon carbide (SiC) extremely attractive for this application. In this paper, a prototype of 50-kW SiC two-level three-phase voltage source inverter is demonstrated with a gravimetric power density of 26 kW/kg (without inclusion of filter). A gate assisted circuit is introduced to reduce the switching loss. In addition, the ringings of voltage and current due to parasitic parameters during the switching transition can also be mitigated. A mathematical model with consideration of various parasitic parameters is developed, which illustrates the parasitic effects in high-speed switching SiC power module. The converter is operated at a switching frequency up to 100 kHz and a narrow dead band of 250 ns. The measured efficiency is 97.91%. | A 50-kW High-Frequency and High-Efficiency SiC Voltage Source Inverter for More Electric Aircraft | Efficiency;gate assisted circuit (GAC);high-speed switching;inverter;parasitic effects;silicon carbide (SiC) | Logic gates;Silicon carbide;Inductance;Density measurement;Power system measurements;Transistors;Inverters
In this paper, the investigation is focused on the iron loss prediction for electrical machines fed by low switching frequency inverter. An improved iron loss model is developed after reviewing various existing iron loss models considering pulse-width modulation (PWM) influence. In order to validate the improved iron loss model, iron loss tests are carried out on an electrical machine. The predicted iron loss results match well with the measured results, which shows that the improved iron loss model is able to predict iron loss in electrical machine fed by an inverter. The comparison between the predicted iron losses with and without considering the PWM influence shows that the iron loss can be significantly increased due to the influence of PWM, especially when the switching frequency is low. | Iron Loss Model for Electrical Machine Fed by Low Switching Frequency Inverter | Electrical machine;iron loss;iron loss measurement;pulse-width modulation (PWM);switching frequency | Iron;Loss measurement;Switching frequency;Pulse width modulation;Temperature measurement;Inverters;Stators
We read with interest an article by Zeineldin and Salama, published in the IEEE Transactions on Industrial Electronics (vol. 58, no. 1, pp. 139-146, Jan. 2011) and tried to reproduce the results of this article for the needs of our own research. Unfortunately, we were led to think that the load model equations used by the authors contained an inconspicuous but significant mathematical error, leading to erroneous results and conclusion. This letter brings corrections to some figures and their analysis as well as the paper conclusion. The new results show that the load's frequency dependence has actually no significant impact on the NDZ of the SFS method. | Comments on “Impact of Load Frequency Dependence on the NDZ and Performance of the SFS Islanding Detection Method” | Distributed generation (DG);inverter;islanding detection;Sandia frequency shift (SFS) | Frequency dependence;Islanding;Load modeling;Mathematical model;Steady-state;Relays;Transient analysis
LCL-filter is commonly used to attenuate the switching harmonics of grid-connected converters. LCL -filter creates resonances in the converter dynamics which shall be damped for ensuring robust performance of the converter. Active damping methods can be used to attenuate the resonant behavior effectively. Accordingly, the output impedance is affected and the grid-interaction sensitivity of the converter varies with the active damping design. In order to carry out impedance-based stability analysis or assessment of the harmonic rejection capability, an accurate analytical model to predict the output impedance is necessary. This paper investigates the output impedance properties of capacitor-current-feedback active damping, which are so far not considered thoroughly in the literature. The output impedance modification with the active damping design is explained, thus, the stability and harmonic rejection capability of the converter can be improved. Furthermore, in order to validate the model, experimental measurements of the output impedance with active damping are presented for the first time in the literature. | Effect of Active Damping on Output Impedance of Three-Phase Grid-Connected Converter | Active damping (AD);control design;impedance modeling;power system stability | Damping;Impedance;Stability analysis;Power system stability;Delays;Inverters;Transfer functions
Compared with the conventional central shunt active power filter (SAPF), modular designed SAPF can track the harmonics more precisely and quickly with a compact and expandable structure, which makes it a better solution for harmonic mitigation. But there are very few paper discussed about the modeling and parallel resonance issues of modular SAPF parallel system. This paper provides a modeling of three-level SAPF, aiming to guide the modular design and research the parallel resonance control method. First, a simplified modular three-level SAPF modeling is proposed based on averaging impedance modeling and small signal linearization techniques. Then, the coupling issues between modules are researched, and a self-adaptive active damping method is proposed to suppress the system resonance. Based on the modeling results, an improved three-level SAPF module topology is proposed to construct the modular system. The theoretical analysis and experimental results verify that the module topology improvement together with the damping strategy can promise the compensating bandwidth, reliability, and fast, precise harmonics tracking ability. | Modeling and Resonance Control of Modular Three-Level Shunt Active Power Filter | Active damping;active power filter;modeling;modular design | Impedance;Harmonic analysis;Inverters;Power harmonic filters;Couplings;Damping
This paper proposes a dc voltage incipient sensor fault isolation method for single-phase three-level rectifier devices in high-speed railway electrical traction systems. Different incipient fault modes characterizing locations and incipient fault types are parameterized nonlinearly by unknown fault parameters. A new incipient fault isolation method is developed by combining sliding mode technique with nonlinear parameterization adaptive estimation technique. A bank of particular adaptive sliding mode estimators is proposed, which facilitates to derive new isolation residuals and adaptive threshold intervals. The isolability is studied, and the isolable sufficient condition is derived using new functions. For the practical electrical traction system in China Railway High-Speed 2, simulation and experiment based on TDCS-FIB (a software) are presented to verify the effectiveness and feasibility of the proposed method. | Incipient Voltage Sensor Fault Isolation for Rectifier in Railway Electrical Traction Systems | Fault isolation;rectifiers dc voltage sensors;sliding mode and adaptive techniques | Rail transportation;Observers;Uncertainty;Adaptation models;Inverters;Traction motors;Fault diagnosis
A steady state analysis of the static Kramer variable speed double output induction generator is conducted using a hybrid dq model wherein stator variables only are transformed onto a reference frame fixed to the rotor. Rotor variables are retained in their natural abc form, allowing diode bridge overlap together with switching effects in the rectifier and inverter to be catered for. For constant speed operation, the system equations are reduced to a set of linear differential equations with constant coefficients which are solved analytically to predict generator performance. Simulated performance is verified experimentally showing very good agreement with measurement. | Analysis and modeling of the steady state behavior of the static Kramer induction generator |  | Steady-state;Rotors;Differential equations;Induction generators;Stators;Diodes;Bridges;Rectifiers;Inverters;Performance analysis
A scheme for power factor correction of an induction machine by using an auxiliary stator winding in conjunction with a PWM voltage inverter and a capacitor on the DC side of the inverter is described in this paper. The operating principle of the proposed scheme is explained and a criterion is developed to select the optimum value of the power factor at which the scheme gives best performance. Simulation and experimental studies show that the harmonic components in the PWM output voltage can be reduced to obtain nearly sinusoidal current. | Power factor correction of induction motors using PWM inverter fed auxiliary stator winding |  | Power factor correction;Induction motors;Pulse width modulation inverters;Stator windings;Voltage;Reactive power;Pulse width modulation;Induction machines;Capacitors;Equivalent circuits
A cascaded two-level power converter is proposed which utilizes two six-transistor inverters and is capable of producing voltages which are identical to those of three-level and four-level converters. Since the machine voltages are the same, the converter performance is the same as is verified through laboratory tests. The advantages and disadvantages of the proposed cascaded converter are explored. The proposed converter is simpler to construct and offers more nonredundant switching states per number of active semiconductors than standard multi-level converters. | Performance characteristics of a cascaded two-level converter |  | Voltage;Inverters;Switching converters;Resonance;Switching loss;RLC circuits;Topology;Power semiconductor switches;Switching frequency;Educational institutions
The distorted power waveform from an inverter includes many time harmonic components which became a factor in increasing losses and generating noise. To evaluate the effect of these harmonic components quantitatively, this paper proposes a new harmonic field analysis method that considers the rotor movement dynamically and the harmonic components of the secondary current as induced current by a 2-dimensional finite element method (2D-FEM) using a time stepping technique. The proposed method is applied to the analysis of a cage induction motor supplied by a PWM inverter. As a result, the harmonic components of the secondary current and the electromagnetic force are shown quantitatively. These calculated results are confirmed by experiments measuring the secondary current and the sound level. From the comparison of calculated and experimental results, the proposed method is shown to be appropriate and useful for quantitative estimation of harmonic fields for inverter-fed induction motors. | Dynamic harmonic field analysis of an inverter-fed induction motor for estimating harmonic secondary current and electromagnetic force |  | Harmonic analysis;Induction motors;Pulse width modulation inverters;Harmonic distortion;Power system harmonics;Induction generators;Power generation;Acoustic noise;Noise generators;Rotors
A three-phase, medium-power standard AC motor can be operated from a single-phase, highly-distorted and unregulated AC source by the use of a diode bridge rectifier/boost chopper/inverter cascade. The integration of a boost chopper unit employing an inductor made of amorphous metal (Metglas) into the system results in unity power factor at the AC supply side, low harmonic content line currents and high efficiencies and power densities. Laboratory and field test results have shown that this system constitutes a reliable, cost-competitive and almost maintenance-free alternative to other drive options, especially for auxiliary systems in electric locomotives where squirrel-cage induction motors are chosen as auxiliary driving machines. | A 20 kW, 20 kHz unity power factor boost converter for three-phase motor drive applications from an unregulated single-phase supply |  | Reactive power;Choppers;AC motors;Diodes;Bridges;Rectifiers;Inverters;Inductors;Amorphous materials;Amorphous magnetic materials
This paper presents a method for speed control of an AC drive with variable frequency PWM inverter without a speed sensor. The proposed control algorithm is based on speed compensation as a function of the load torque. The load torque estimate is obtained with a single current sensor in the DC link of the inverter. Most of the problems that are the consequence of cross-coupling and numerous nonlinearities in the system, are solved with the use of pre-formed look-up table, that gives the stator frequency as a function of the reference speed and the load. The control system is implemented using digital techniques, and the steady state error is less than half of the stator frequency resolution. Theoretical analyses and experimental verification supports the validity of the proposed control concept, and its usefulness to practical application. | A simple speed sensorless control for variable frequency induction motor drives |  | Sensorless control;Frequency;Pulse width modulation inverters;Stators;Velocity control;Torque control;Table lookup;Control systems;Steady-state;Error correction
In this paper, a detailed description of the simulation of inverter-fed induction motors in adjustable speed drives by a time-stepping flux linkage-based coupled finite element/state-space model for the computation of the drive performance is presented and verified experimentally. The flux linkage-based state-space model is iteratively coupled to a 2D time-stepping finite element model. The iterative nature of the coupling between these two models facilitates rigorous modeling of the comprehensive impact of inherent space harmonics due to geometries and motor magnetics and time harmonics resulting from the electronic switching of inverters, as well as effects of the synergistic interaction between these time and space harmonics. The state-space model includes no frame of reference transformation in so far as the flux linkages, currents or voltages. This implies that the state-space model directly couples the motor to its power electronic controller in one formulation and the natural variables (voltages and currents) are directly involved in the formulation and computation. Finally, results of motor drive performance simulations and corresponding test results for a six-switch inverter with 180/spl deg/ e duty cycle for each switch and a six-switch inverter with pulse-width modulation are given with excellent test result correlations, respectively. | Simulation of inverter-fed induction motor drives with pulse-width modulation by a time-stepping coupled finite element-flux linkage-based state space model |  | Induction motor drives;Pulse inverters;Pulse width modulation inverters;Couplings;Computational modeling;Finite element methods;Solid modeling;Testing;Switches;Induction motors
The steady-state and dynamic operation of a novel stand-alone, single-phase induction generator scheme is presented in which the load voltage and frequency are controlled by a single-phase, full-bridge, bipolar pulse-width modulated DC/AC inverter. A battery feeding the inverter supplies real power to the generator when the load demand is greater than the power supplied by the prime mover. When the real power supplied by the turbine exceeds the load demand, the excess power charges the battery. The reactive power requirement is effectively met by the inverter with a shunt capacitor connected across the load. Experimental results obtained from the generator, feeding an impedance load, show that the generator scheme has excellent performance characteristics. | The operation of a stand-alone, single-phase induction generator using a single-phase, pulse-width modulated inverter with a battery supply |  | Induction generators;Pulse width modulation inverters;Power supplies;Batteries;Character generation;Steady-state;Frequency;Voltage control;Pulse inverters;Pulsed power supplies
A control strategy is proposed for AC thyristor controllers. The main feature of the proposed technique is that motors can start with high torque, while using an economical design. This allows the use of AC thyristor controllers for a wide range of applications, where they have not been used before. The method employs the AC thyristor controller as a discrete frequency inverter that increases the frequency until the frequency of the line is reached (60 Hz in this case). These discrete frequencies produced by the control are sub-multiples of line frequency. They are generated by omission or inclusion of line frequency half cycles. Voltage sequences are predefined for each sub-multiple of line frequency. In order to obtain positive torque for all these frequencies, the system is unbalanced. The proposed control is simulated (using EMTP), and built. Comparisons are done with the traditional AC thyristor starter. Results show reduced RMS starting current, increased starting torque and the possibility to operate at low speeds. | High starting torque for AC SCR controller |  | Thyristors;Torque control;Frequency;Induction motors;Inverters;Driver circuits;Power generation economics;EMTP;Voltage fluctuations;Control systems
The use of higher than the line frequency enables synchronous motors to be operated at high adjustable speeds especially in high-power electrical drive systems. The paper outlines the special design measures for such motors with solid-iron cylindrical rotors and describes the various novel application fields including operating experience. | Large converter-fed synchronous motors for high speeds and adjustable speed operation: design features and experience |  | Synchronous motors;Rotors;Power generation;Commutation;Inverters;Inductors;Feeds;Petrochemicals;Frequency measurement;Electric variables measurement
This paper describes an investigation of direct torque control (DTC) for permanent magnet synchronous motor (PMSM) drives. The analysis of PMSMs shows that the increase of electromagnetic torque is proportional to the increase of the angle between the stator and rotor flux linkages and therefore fast torque response can be obtained by increasing the rotating speed of the stator flux linkage as fast as possible. The implementation of DTC in PMSM drives is discussed and the switching table specific for an interior PMSM is derived. The proposed control is implemented on a prototype PMSM, which has a standard induction motor stator, and the experimental results show that the torque response is extremely fast. It is also demonstrated that the position sensor is not essential for the inner torque control loop of PMSM drives with DTC. | A direct torque controller for permanent magnet synchronous motor drives |  | Torque control;Permanent magnet motors;Stators;Couplings;Electromagnetic analysis;Magnetic analysis;Rotors;Drives;Prototypes;Induction motors
By putting an LC filter between a PWM voltage source inverter and induction motor, standard industrial motors can also be utilized for adjustable speed drive applications. In this paper, the application of an LC filter to medium voltage motors fed by inverters with switching frequencies below 1000 Hz is described. For different filter topologies, rules for the electrical design are discussed as well as solutions for the stability problem. Also discussed are solutions against common mode voltage stress on the motor terminals. An example shows the implication of the filter on the minimum inverter power which has to be installed to feed a given motor. | Use of an LC filter to achieve a motor-friendly performance of the PWM voltage source inverter |  | Filters;Pulse width modulation inverters;Induction motors;Variable speed drives;Medium voltage;Switching frequency;Topology;Stability;Stress;Feeds
Current acoustic noise standards for induction machines originated when electric motor operating conditions were far less complex than those of today. The use of adjustable speed drives, incorporating electronic inverters, has led to dramatically changed motor noise characteristics. This paper presents a systematic approach to broadening the existing standards, to make them more useful in the true operating environment. | A new approach to electric motor acoustic noise standards and test procedures |  | Electric motors;Acoustic noise;Acoustic testing;Variable speed drives;Noise measurement;Australia;Induction machines;Working environment noise;Measurement standards;Acoustic measurements
A new battery configuration technique and accompanying control circuitry, termed a synergetic battery pack (SBP), is designed to work with lithium batteries, and can be used as both an inverter for an electric vehicle AC induction motor drive and a battery charger. In this paper, the authors compare the performance of the synergetic battery pack as a battery charger with several simple conventional battery charging circuits via computer simulation. The factors of comparison were power factor, harmonic distortion and circuit efficiency. The simulations showed that the SBP is superior to conventional charging circuits since the power factor is unity and harmonic distortion is negligible. | Evaluation of lithium-ion synergetic battery pack as battery charger |  | Batteries;Circuits;Reactive power;Harmonic distortion;Lithium;Inverters;Electric vehicles;Induction motor drives;Computer simulation;Computational modeling
Power electronics is the enabling technology for optimizing energy harvesting from renewable systems like Photovoltaic (PV) and wind power systems, and also for interfacing grid-friendly energy systems. Advancements in the power semiconductor technology (e.g., wide band-gap devices) have pushed the conversion efficiency of power electronics to above 98%, where however the reliability of power electronics is becoming of high concern. Therefore, it is important to design for reliable power electronic systems to lower the risks of many failures during operation; otherwise will increase the cost for maintenance and reputation, thus affecting the cost of PV energy. Today's PV power conversion applications require the power electronic systems with low failure rates during a service life of 20 years or even more. To achieve so, it is vital to know the main life-limiting factors of power electronic systems as well as to design for high reliability at an early stage. Knowhow of the loading in power electronics in harsh operating environments (e.g., fluctuating ambient temperature and solar irradiance) is important for life-time prediction, as the prerequisite of Design for Reliability (DfR). Hence, in this paper, the technological challenges in DfR of power electronics for grid-connected PV systems will be addressed, where how the power converters are stressed considering real-field mission profiles. Furthermore, the DfR technology will be systematically exemplified on practical power electronic systems (i.e., grid-connected PV systems). | Design for reliability of power electronics for grid-connected photovoltaic systems | Reliability;design for reliability;power electronics;physics of failure;mission profiles;thermal loading;degradation;Monte Carlo method;photovoltaic systems | Reliability engineering;Inverters;Maintenance engineering;Power system reliability;Photovoltaic systems
In this paper, a novel design method of generalized dual-band unequal filtering power divider (DUFPD) is proposed. Using this method, the power divider (PD) could be designed to realize the dual-band filtering response with arbitrary power division, arbitrary frequency ratio, arbitrary real terminated impedances, independently controllable bandwidth, and excellent isolation. To satisfy these characteristics, a proper dual-band filtering structure is selected to replace the conventional quarter-wave length transmission line in the PD. In addition, a single resistor structure is utilized to obtain effective isolation between the output ports. Furthermore, the complete design procedures and analytical equations of the proposed generalized DUFPD are presented based on the circuit and transmission line theories. To demonstrate the validity of the proposed design method, a DUFPD with different real terminated impedances is designed, fabricated, and measured. We show that there is a good agreement between the simulated and measured results. | Generalized Dual-Band Unequal Filtering Power Divider With Independently Controllable Bandwidth | Arbitrary power division;arbitrary real terminated impedances;dual-band;excellent isolation;filtering power divider (PD);independently controllable bandwidths | Dual band;Impedance;Bandwidth;Admittance;Inverters;Passband;Power dividers
In recent years, a three-level T-type inverter has attracted considerable attention due to its advantages, such as simple structure and higher efficiency. However, the reliability of a three-level T-type inverter is particularly important as increased power switches are used. Therefore, a fault-tolerant three-level T-type inverter is proposed in this paper. Fault diagnosis and fault-tolerant control strategies for power switches both in half-bridge and neutral-point bridge are investigated. Under fault-tolerant operation, redundant fourth-leg is used to balance neutral-point voltage and the low-frequency voltage oscillation is eliminated completely. The fault ride-through capability and high-quality output waveforms can be obtained. The effectiveness of the proposed inverter topology and control methods is validated by the simulation and experimental results. | Investigation of a Fault-Tolerant Three-Level T-Type Inverter System | Fault tolerant;isolating circuit;neutral-point (NP) voltage;redundant fourth-leg;T-type inverter | Circuit faults;Inverters;Fault tolerance;Fault tolerant systems;Capacitors;Bridge circuits;Switches
This paper presents a complete approach for switched reluctance generator (SRG) in variable wind energy conversion systems. Two forms of direct power control (DPC) and a commutative system that allows SRG performance at a wide range of speed variations are proposed. Thus, more mechanical energy can be captured in wind generation. In the proposed structure, the SRG operates in a self-excited mode using a common dc bus system of a voltage source inverter connected to an electrical grid. DPCs are proposed by hysteresis of the SRG phase current for low-speed operation (DPC-LS) and by a single pulse of current for high-speed operation (DPC-HS). The low-pass filter employed to obtain the average power generated may slow down the response of the control system of the DPC applied to SRG. To improve the system performance, sliding mode controllers in DPCs were used. For operation throughout a wide speed range, the DPC-LS and DPC-HS controls should be joined. Therefore, a commutative system with smooth transition between DPC modes is proposed. Finally, simulations and experimental tests were conducted to verify the behavior of the proposed arrangement. The results confirmed correct operation of the proposed system. | An Approach for Switched Reluctance Generator in a Wind Generation System With a Wide Range of Operation Speed | Direct power controls (DPCs);sliding mode (SM) controllers;switched reluctance generators (SRG);variable speed operation;wind energy | Wind turbines;Voltage control;Wind power generation;Reluctance generators;Wind speed;Switches
In this paper, a novel current fed hybrid dual active bridge dc-dc converter is proposed, which is suitable for a low-voltage fuel cell power conditioning system. The high-frequency input current ripple can be reduced to minimum because the input side switches are always switched at 50% duty cycles in spite of the fuel cell voltage and the load variation. Notch filter is used in the voltage feedback path to reduce the low-frequency input current ripple when interfaced with a single-phase inverter load. All of the power devices can achieve zero voltage switching by the proposed control strategy. The mode analysis, the operation principle, zero-voltage switching (ZVS) conditions, and parameter design are given in this paper. A 1 kW prototype has been fabricated to verify the effectiveness of the proposed converter and control strategy. | Current-Fed Hybrid Dual Active Bridge DC–DC Converter for a Fuel Cell Power Conditioning System With Reduced Input Current Ripple | Current ripple;dc–dc converter;fuel cell;zero-voltage switching (ZVS) | Zero voltage switching;Bridge circuits;Fuel cells;DC-DC power converters;Switches;Capacitors;Voltage control
In this paper, a method to directly shape the output impedance of an inverter is proposed to reduce the total harmonic distortion of the output voltage, based on the uncertainty and disturbance estimator (UDE)-based robust control framework. It is shown that, because of the two-degree-of-freedom feature of the UDE-based control strategy, the UDE filter directly affects the inverter output impedance. A multi-band-stop filter instead of a commonly adopted low-pass filter is then proposed to directly minimize the output impedance around the harmonics to reduce the effect of nonlinear loads and assure robustness to frequency variations. Two tradeoffs are revealed: one between filter bandwidth and stability and the other between robustness and the number of harmonics suppressed. The effectiveness of the proposed control strategy is fully supported by experimental results. | UDE-Based Controller Equipped with a Multi-Band-Stop Filter to Improve the Voltage Quality of Inverters | Filter bank;inverters;total harmonic distortion (THD);uncertainty and disturbance estimator (UDE) | Inverters;Impedance;Voltage control;Bandwidth;Harmonic analysis;Pulse width modulation;Frequency control
An islanding condition refers to an undesired event in which a portion of utility system, including both distributed generator(s) (DG) and local loads, remains energized while the main grid is disconnected. Unintentional islanding incident can result in serious personnel safety issues, interference to grid-protection facilities, power quality degradation, and equipment damage. Accordingly, anti-islanding protection for DG system is required by standard and utility codes. In this paper, an active islanding protection method is proposed called locking frequency band detection. The proposed method functions by introducing a virtual detection band only based on local grid frequency measurements at the point of common coupling. Hence, it has little or no impact on DG output and its power quality, and it does not get affected by a number of DGs. In addition, the proposed protection method eliminates the dreaded nondetection zone for DG systems typically observed during most severe power system transient conditions. In this paper, detailed description of the algorithm is explained and its performance and efficacy are evaluated through simulation and hardware experiments for different load quality factors. | Locking Frequency Band Detection Method for Islanding Protection of Distribution Generation | Command frequency;filtered frequency;islanding;locking frequency band;power balance;resonant tank condition;sampled frequency | Inverters;Frequency measurement;Islanding;Resonant frequency;IIR filters;Frequency synchronization;Finite impulse response filters
Inverter-based distributed generation (DG) system is becoming an attractive solution for high penetration of renewable energy sources to the main grid. DG system should be able to supply power to the local loads whenever necessary even in case of utility power outage. Thus, the inverters in DG systems are expected to operate in both grid-connected and islanded mode, where they are acting as a current source for the ac grid and a voltage-source for the load, respectively. Transition between modes of operation is nontrivial and can cause deviations in voltage and current, because of mismatch in frequency, phase, and amplitude between the inverter output voltage and the grid voltage. Thus, it is necessary to have seamless transition between grid-connected and islanded mode. This paper presents a new control strategy with seamless transfer characteristics for a grid-connected voltage-source inverter using model predictive control (MPC) framework. The main objectives of the proposed predictive controller are: 1) decoupled power control in grid-connected mode, which enables the proposed power electronics interface to provide ancillary services such as reactive power compensation; 2) load voltage control in islanded mode; and 3) seamless transition between modes of operation through proposed synchronization and phase adjustment algorithm. The proposed controller features simplicity to implement since only one cost function should be minimized for all modes of operation, and hence no ambiguity in the control algorithm that could cause mode transition problems. An autotuning strategy for weight factors in MPC cost function is proposed to simplify the weight factor tuning strategy. The stability analysis of the proposed controller is provided. Simulation and experimental results validate the expected performance and effectiveness of the proposed control strategy. | Model Predictive Control of a Voltage-Source Inverter With Seamless Transition Between Islanded and Grid-Connected Operations | Grid-connected mode;islanded mode;model predictive control (MPC);seamless transfer;stability;synchronization algorithm;weight factor tuning | Inverters;Cost function;Voltage control;Reactive power;Synchronization;Predictive models;Prediction algorithms
This letter presents an on-chip common-mode cancelation circuit (CMCC), which increases the immunity to electromagnetic interference (EMI) of the input stage in a classic CMOS operational amplifier. Two test chips, containing a classic Miller amplifier and a Miller amplifier with CMCC, respectively, have been fabricated in the UMC 180 nm CMOS process. Measurements illustrate how the latter amplifier exhibits an increased immunity to EMI compared with the former. | An EMI-Resistant Common-Mode Cancelation Differential Input Stage in UMC 180 nm CMOS | Analog circuits;CMOS integrated circuits;electromagnetic compatibility and interference | Electromagnetic interference;System-on-chip;Immunity testing;CMOS process;Gain;Logic gates;Inverters
Ultra-low voltage operation is key to achieving energy-efficient operation for microcontroller (MCU) systems. Variation resiliency, high speed operation, and short design time are the most important challenges for these systems. This paper overcomes these challenges in a new design strategy that enables standard cell design with differential transmission gate logic. The commercial toolchain is extended with in-house developed add-ons and makes use of two custom libraries with different device lengths to allow high speed vs. low leakage trade-offs. The design flow is used to prototype two highly efficient 32-bit ARM Cortex-M0 MCU systems in 40-nm CMOS. The core of the first prototype scales down to 190 mV and 0.8-MHz and reaches 16.07 pJ/cycle at 31.2-MHz and 440 mV. The second prototype benefits from the dual libraries and reduces core energy consumption by 50% at the same speed performance. Minimum energy operation is thus achieved at an even lower voltage (370 mV) with the M0 core consuming only 8.80 pJ/cycle at 13.7-MHz, breaking the sub-10-pJ/cycle barrier for a 6-35-MHz range. | A Differential Transmission Gate Design Flow for Minimum Energy Sub-10-pJ/Cycle ARM Cortex-M0 MCUs | CMOS digital integrated circuits;differential logic;energy efficiency;microcontroller;minimum energy point;near-threshold logic;standard cell design;transmission gate logic;ultra-low energy;ultra-low voltage;variation resilience;weak inversion | Logic gates;Inverters;MOS devices;Standards;Performance evaluation;Energy consumption;Libraries
Finite state model predictive control (MPC) has been recently applied to several converter topologies, as it can provide many advantages over other MPC techniques. The advantages of MPC include fast dynamics, multitarget control capability, and relatively easy implementation on digital control platforms. However, its inherent variable switching frequency and lower steady-state waveform quality with respect to standard control, which includes an appropriate modulation technique, represent a limitation to its applicability. Modulated model predictive control (M<sup>2</sup> PC) combines all the advantages of MPC with the fixed switching frequency characteristic of pulse-width modulation algorithms. The work presented in this paper focuses on the indirect matrix converter (IMC), where the tight coupling between rectifier stage and inverter stage has to be taken into account in the M<sup>2</sup>PC design. This paper proposes an M<sup>2</sup>PC solution, suitable for IMC, with a switching pattern that emulates the desired waveform quality features of space vector modulation for matrix converters. The switching sequences of the rectifier stage and inverter stage are rearranged in order to always achieve zero-current switching on the rectifier stage, thus simplifying the current commutation strategy. | Modulated Predictive Control for Indirect Matrix Converter | AC–AC power conversion;indirect matrix converter (IMC);modulated model predictive control (M2PC);predictive control | Switches;Rectifiers;Inverters;Matrix converters;Cost function;Modulation;Topology
In order to optimize the solar photovoltaic (PV) generated power using a maximum power point tracking technique, a dc–dc conversion stage is usually required in solar PV fed water pumping which is driven by a brushless dc (BLDC) motor. This power conversion stage leads to an increased cost, size, complexity, and reduced efficiency. As a unique solution, this paper addresses a single stage solar PV energy conversion system feeding a BLDC motor-pump, which eliminates the dc–dc conversion stage. A simple control technique capable of operating the solar PV array at its peak power using a common voltage source inverter is proposed for BLDC motor control. The proposed control eliminates the BLDC motor phase current sensors. No supplementary control is associated for the speed control of motor-pump and its soft start. The speed is controlled through the optimum power of solar PV array. The suitability of proposed system is manifested through its performance evaluation using MATLAB/Simulink-based simulated results and experimental validation on a developed prototype, under the practical operating conditions. | Single Stage Solar PV Fed Brushless DC Motor Driven Water Pump | Brushless dc (BLDC) motor;maximum power point tracking (MPPT);soft starting;solar photovoltaic (PV) array;speed control;voltage source inverter (VSI);water pump | Induction motors;Brushless DC motors;Capacitors;Permanent magnet motors;Sensors
Electric vehicle (EV) can act as an energy consuming device or a distributed energy resource in the concepts known as vehicle-to-grid (V2G) and grid-to-vehicle (G2V). The bidirectional wireless power interface is a successful choice for this application, since it provides automatic, reliable, and safe operation. Therefore, this paper presents modeling and assessment analysis for the steady-state performance of bidirectional inductive wireless power transfer system (BIWPTS) in EV implementations. The analysis is presented for the three main compensation configurations: LC-series, LC-parallel, and LCL-topology. Moreover, the steady-state equivalent circuit-based mathematical models for all topologies are developed. These models were used to precisely determine the system response during V2G and G2V operations based on Fourier series. The study presents evident criteria to pick among the different BIWPTS structures in the diverse applications. The proposed analyses were verified both in simulation and experiment. The results demonstrate the ability of the proposed models to provide accurate estimation for BIWPTS performance under various operating and control conditions. Also, the evaluation analysis shows that LCL-topology is more appropriate for the bidirectional operation due to the simple design and control requirements, and being less sensitive to the misalignment. | Modeling and Assessment Analysis of Various Compensation Topologies in Bidirectional IWPT System for EV Applications | Bidirectional;compensation topologies;electric vehicle (EV);steady-state model;vehicle-to-grid (V2G);wireless power transfer (WPT) | Topology;Inverters;Analytical models;Mathematical model;Load flow;Wireless communication
In this letter, low-voltage unipolar inverter based on solid-state silica electric-double-layer (EDL) top-gate thin-film transistors was fabricated. A silicon oxide film deposited by the plasma-enhanced chemical vapor deposition method at room temperature was used as inorganic electrolyte insulator. Due to the formation of the EDL, the inverter can work at low voltages that are less than 1 V. The voltage transfer curves and the dynamic switching behaviors at different switching frequencies were investigated. The inverters can be integrated with low-voltage applications, such as biosensors, portable electronics, and synaptic devices, which work at low operation voltages and relatively low speeds. | Low-Voltage Unipolar Inverter Based on Top-Gate Electric-Double-Layer Thin-Film Transistors Gated by Silica Proton Conductor | Inverter;electric-double-layer transistor;low voltage application | Inverters;Thin film transistors;Logic gates;Protons;Switches
High-frequency pulsating dc-link inverter has higher power density than the conventional fixed dc-link inverter (FDCLI), and more complicate modulation methods owing to the coupling between the front end and the last stage links. This paper analyzes the zero portion effects on the output voltage of the railway auxiliary inverter with pulsating dc-link based on the approximately independent hybrid modulation technique, and proposes a carrier phase-shift optimization strategy. Average mathematical models of output voltage are built, and Fourier series of the voltage difference is derived for further analysis. The output voltage performances under different conditions are compared in time-domain simulation. The results of simulation and experiments show that the proposed phase-shift approach reduces the zero portion effects and performs as well as that of FDCLI. | AI-HM Based Zero Portion Effects and Phase-Shift Optimization for Railway Auxiliary Inverter With Pulsating DC-Link | Pulsating dc-link;railway auxiliary inverter;zero portion;approximately independent hybrid modulation;phase-shift | Inverters;DC-DC power converters;Optimization;Mathematical model;Frequency modulation;Topology
Variable flux permanent magnet synchronous machines (VF-PMSMs) in which the magnetization state of low coercive force permanent magnets can be actively controlled to reduce losses in applications that require wide-speed operation have been proposed recently. While prior focus has been on achieving magnetization state manipulation without oversizing the inverter and obtaining higher torque capability, this paper extends the design objectives to include the power requirements of an electric vehicle traction motor over its entire speed range. Finite-element methods are used to study the effect of combinations of low coercive-force and high coercive-force permanent magnets arranged in either series or parallel on the performance of VF-PMSMs. While both configurations help improve the torque density, only the series configuration can help improve the high speed power capability. Experimental results showing the variable magnetization state property, torque-speed capability, and loss reduction capability of a series magnet configuration VF-PMSM test machine are presented. | Variable Flux Permanent Magnet Synchronous Machine (VF-PMSM) Design Methodologies to Meet Electric Vehicle Traction Requirements with Reduced Losses | Coercivity of permanent magnets;finite-element analysis (FEA);flux weakening (FW);magnetization state (MS) manipulation;permanent magnet synchronous machines (PMSMs);variable flux;variable flux linkage;wide speed application | Magnetic flux;Magnetization;Torque;Demagnetization;Permanent magnets;Saturation magnetization
This paper presents a new control strategy for a modified cascade multilevel inverter used in drivetrain operations. The proposed inverter is a three-phase bridge with its dc link fed by a dc source (battery), and each phase series-connected to an H-bridge fed with a floating dc source (ultracapacitor). To exploit the potentials of the inverter for enhanced drivetrain performance, a sophisticated yet efficient modulation method is proposed to optimize energy transfer between the dc sources and with the load (induction motor) during typical operations, and to minimize switching losses and harmonics distortion. Detailed analysis of the proposed control method is presented, which is supported by experimental verifications. | Control Strategy for a Modified Cascade Multilevel Inverter With Dual DC Source for Enhanced Drivetrain Operation | Drivetrain;dual energy source;multilevel inverter;switching strategy | Inverters;Bridge circuits;Switches;Batteries;Voltage control;Modulation;Support vector machines
The purpose of this paper is to study and propose the fault-tolerant control schemes for neutral-point-clamped (NPC) three-level inverters-fed permanent magnet synchronous motor drive with double stator windings. Both open-phase faults and open-switch faults are considered. The proposed schemes maintain the advantages of vector space decomposition (VSD) control for multiple-stator-winding drives, where the torque of multiple windings is controlled as a whole. Different optimization goals such as minimum copper loss and minimum current amplitude variance are achieved in the proposed fault-tolerant control for open-phase faults. Moreover, the impacts of open-switch faults on voltage vectors of the drive are analyzed, and the VSD-based remedial schemes are proposed for symmetric operation under open-switch faults by adjusting the switching modulation strategies. The current harmonics and dc-link midpoint voltage deviation are suppressed well with the proposed schemes. Both simulation and experimental results are given to verify the validity of the proposed modulation strategies and control schemes under faulty conditions. | Fault-Tolerant Control of NPC Three-Level Inverters-Fed Double-Stator-Winding PMSM Drives Based on Vector Space Decomposition | Double-stator-winding permanent magnet synchronous motor (PMSM) drive;fault-tolerant control;neutral-point-clamped (NPC) three-level inverter;pulse width modulation;vector space decomposition (VSD) | Inverters;Circuit faults;Stator windings;Fault tolerant control;Windings;Rotors;Modulation
This paper proposes an inverter topology to generate a 24-sided polygonal voltage space vector structure for variable speed drives using a single dc source. The topology consists of a two-level inverter cascaded with two low-voltage floating capacitor-fed H-bridge cells. The 24-sided structure eliminates harmonics up to and including seventeenth and nineteenth orders from phase voltage output resulting in a smooth torque profile over the entire speed range. This structure also enhances the linear modulation range to 99.42% of the base speed. A reduced switching sequence based pulse width modulation technique achieves minimum pole voltage transitions for the two-level inverter, thereby controlling switching losses. The lower order harmonics are eliminated by switching action of low-voltage H-bridge cells. Experimental results, simulation studies on inverter losses, and harmonic performance validate the effectiveness of proposed drive scheme. | A 24-Sided Voltage Space Vector Based IM Drive with Low-Order Harmonic Elimination for the Full Speed Range | Floating capacitor;harmonics;induction motor drives;inverters;pulse width modulation (PWM) | Inverters;Harmonic analysis;Switches;Capacitors;Topology;Torque;Phase modulation
Latterly, multilevel inverters have become more attractive for researchers due to low total harmonic distortion in the output voltage and low electromagnetic interference. This paper proposes a novel single-stage quasi-cascaded H-bridge five-level boost inverter (qCHB-FLBI). The proposed five-level inverter has the advantages over the CHB quasi-Z-source inverter in cutting down passive components. Consequently, size, cost, and weight of the proposed inverter are reduced. Additionally, the proposed qCHB-FLBI can work in the shoot-though state. A capacitor with low voltage rating is added to the proposed topology to remove an offset voltage of the output ac voltage when the input voltages of two modules are unbalanced. Besides, a simple PID controller is used to control the capacitor voltage of each module. This paper presents circuit analysis, the operating principles, and simulation results of the proposed qCHB-FLBI. A 1.2-kVA laboratory prototype was constructed based on a DSP TMS320F28335 to validate the operating principle of the proposed inverter. | Quasi Cascaded H-Bridge Five-Level Boost Inverter | Boost inverter;cascaded H-bridge (CHB) inverter;five-level inverter (FLI);quasi-Z-source inverter (qZSI);shoot-through (ST) state | Inverters;Capacitors;Inductors;Voltage control;Topology;Control systems;Legged locomotion
Fault detection in induction motors operating in non-stationary regimes has become a need in today's industry. Most of the works published deal with line-fed motors. Nevertheless, the number of inverter-fed induction motors has significantly increased in recent years. Therefore, several fault detection techniques have been proposed lately for this type of motors, based mainly on an adequate input signal processing to obtain fault signatures in the time-frequency domain. In this paper, a comparison of time-frequency techniques applied to fault detection in inverter-fed induction motors in a transient state is presented. For that purpose, the techniques are applied to two current signals acquired from two induction motors with two types of faults: bar breakage and mixed eccentricity. The paper shows the particularities and special difficulties of diagnosing under this type of feeding, reviewing the works related to each technique. The strengths and weaknesses of these techniques are discussed with the goal of providing a criterion for its application in an industrial environment and guidance for future developments in this field. | A Comparison of Techniques for Fault Detection in Inverter-Fed Induction Motors in Transient Regime | Time-frequency decomposition;induction motors;inverters;fault detection;transient regime | Induction motors;Harmonic analysis;Time-frequency analysis;Inverters;Fault detection;Transient analysis;Trajectory
This paper casts the synchronization phenomena in inverter-based ac microgrids as an optimization problem solved using alternating direction method of multipliers (ADMM). Existing cooperative control techniques are based on the standard voting protocols in multiagent systems, and assume ideal communication among inverters. Alternatively, this paper presents a recursive algorithm to restore synchronization in voltage and frequency using ADMM, which results in a more robust secondary control even in the presence of noise. The performance of the control algorithm, for an islanded microgrid test system with additive noise in communication links broadcasting reference signals and communication links connecting neighboring inverters, is evaluated for a modified IEEE 34-bus feeder system. An upper bound for the deviation due to communication noise from the reference set point is analytically derived and verified by the simulated microgrid test system. | Optimization-Based AC Microgrid Synchronization | AC microgrids;distributed control;distributed estimation;noise;optimization;secondary control | Inverters;Microgrids;Voltage control;Frequency control;Synchronization;Frequency synchronization;Reactive power
As a result of dead-time, device on-state voltage drop, dc bus voltage measurement error, etc., volt-second errors degrade precise control of torque and flux linkage, particularly at low speeds. This is true for deadbeat-direct torque and flux control, which directly manipulates the volt-second vector sourced by inverters, as well as for indirect field oriented control drives. This paper introduces a real-time sensing scheme to measure the motor terminal volt-second vectors for each switching period with negligible phase lag. Based on the volt-second sensing, a model reference adaptive system-based approach is developed to decouple the volt-second errors from inverter nonlinearity, and dc bus voltage fluctuation and measurement error. By delivering an accurate volt-second vector for each switching period, torque and flux control accuracy, self-sensing performance, and parameter estimation accuracy are significantly enhanced. | Using Volt-Second Sensing to Directly Improve Torque Accuracy and Self-Sensing at Low Speeds | Inverter nonlinearity;model reference adaptive system (MRAS);parameter estimation;self-sensing;torque accuracy;volt-second error;volt-second sensing | Switches;Sensors;Inverters;Torque;Pulse width modulation;Voltage measurement;Voltage-controlled oscillators
A silicon carbide (SiC) T-type LCL inverter can achieve smaller device loss than two-level topology, however, its improvement on power density is limited by current ripple loss on magnetic components as switching frequency increases. This paper presents a five-level T-type (5LT<sup>2</sup>) photovoltaic (PV) inverter that achieves better utilization of SiC devices than the traditional three-level T-type LCL topology at higher switching frequency. The operation principle of the SiC 5LT<sup>2</sup> PV inverter has been presented. The key design aspects including magnetic balancing, short-circuit protection, and digital controller computation time have been discussed and methods are developed. A 60-kW PV converter including boost stage and inverter stage has been built in the laboratory, which achieves a power density of 27 W/in<sup>3</sup> and 3 kW/kg, and measured peak efficiency of 99.2%. | A 60-kW 3-kW/kg Five-Level T-Type SiC PV Inverter With 99.2% Peak Efficiency | DC–AC power converters;photovoltaic (PV) systems;silicon carbide mosfet | Inverters;Silicon carbide;Topology;Switches;Switching frequency;Magnetic separation;Power harmonic filters
We present a 60-GHz broadband heterodyne receiver with digital calibration. In the LNA, the low-coupling coefficient transformer-based matching network and the tail switch technique are used to achieve broadband operation and increase the gain tuning range with well-defined gain steps, respectively. In the down-conversion mixer, the inductive peaking technique is employed to extend its bandwidth. In the demodulator, inverter-based g<sub>m</sub> stages are used to improve its gain and linearity performance. The receiver gain tuning and the I/Q mismatch calibration are achieved by utilizing digital gain control and phase tuning schemes. The measurement shows that the receiver achieves a 20-to-75-dB conversion gain, a 5-dB noise figure (NF), and a good gain flatness performance within the complete 60-GHz band (i.e., 57-66 GHz). Measured with a 60-GHz transmitter, the error vector magnitude (EVM) is better than 10% (-20 dB) in each single channel. Fabricated in a 65-nm CMOS, the receiver occupies a silicon area of 1.9 mm × 0.7 mm (including all pads) and consumes 102.4-mW dc power. | A 60-GHz CMOS Broadband Receiver With Digital Calibration, 20-to-75-dB Gain, and 5-dB Noise Figure | CMOS;digital calibration;down-conversion mixer;I/Q demodulator;LNA;receiver;60 GHz;VGA | Gain;Receivers;Noise measurement;Tuning;Broadband communication;Calibration;Mixers
This paper aims at providing a reliable algorithm to identify photovoltaic (PV) series arc faults regardless of complex fault-like interferences. Through conducting various arc fault experiments with different PV current levels, arc gap lengths, and load types, PV series arc fault features have been understood comprehensively. To avoid unwanted nuisance tripping, fault-like conditions are analyzed to confirm the unique arc fault features. Based on the loop current signature, a greater unstable fluctuation in the time domain and extra arc noises in the time-frequency domain are chosen as identification features. By quantificational evaluations, optimal detection variables with the Hamming window and the proper time resolution have been established to achieve the best identification results. By building fusion coefficients, two variables are arithmetically fused to achieve the arc fault discovery. The algorithm could also classify fault-like into normal and adjust the threshold value dynamically to fit different normal current levels. Its validity has been verified by experimental results on the simulated platform. | Series Arc Fault Identification for Photovoltaic System Based on Time-Domain and Time-Frequency-Domain Analysis | Fault-like;identification algorithm;multiple detection variables;optimal parameter selections;photovoltaic (PV) series arc fault | Circuit faults;Inverters;Photovoltaic systems;Time-domain analysis;Switches;Reliability
A high speed dual-phase dynamic-pseudo NMOS ((DP)/sup 2/) latch using clocked pseudo-NMOS inverters is presented. Compared to the conventional D-latch, this circuit has a higher maximum operating frequency and consumes lower dynamic power at a given operating frequency. The latch has been demonstrated by utilizing it in the synchronous counter section of a dual-phase dual-modulus prescaler implemented in a 0.8 /spl mu/m CMOS process. The maximum operating frequency for the prescaler at 3 V supply voltage is 1.3 GHz, while the power consumption is 9.7 mW. This power consumption is significantly lower than those of the previously reported prescalers implemented in 0.8 /spl mu/m CMOS processes. The 9.7 mW power consumption at 1.3 GHz also compares favorably to the 24 mW power consumption of the 1.75 GHz prescaler using MOS current mode latches implemented in a 0.7 /spl mu/m CMOS process. A 25% reduction of the maximum operating frequency for a /spl sim/60% reduction of the power consumption should be a useful tradeoff. | A high-speed CMOS dual-phase dynamic-pseudo NMOS ((DP)/sup 2/) latch and its application in a dual-modulus prescaler |  | MOS devices;Latches;Inverters;Clocks;Energy consumption;Frequency;Counting circuits;CMOS process;MOSFETs;Microwave transistors
This paper proposes a scalable and unified digit-serial structure, with low space complexity to perform multiplication and inversion operations in GF(2<sup>m</sup>), based on the bit serial multiplication algorithm and the previously modified extended Euclidean inversion algorithm. In this structure, the multiplier and inverter shares the data-path and thus saves more area resources and power than the case of using separate data-path for each operation. Also, this structure is suitable for fixed size processor that only reuse the core and does not require to modulate the core size when the field size m is modified. This structure is extracted by applying a nonlinear methodology that gives the designer more flexibility to control the processing element workload. Implementation results for of the proposed scalable and unified digit-serial design and previously reported efficient designs show that the proposed scalable structure achieves a significant reduction in area ranging from 64.3% to 85.5% and also achieves a significant saving in energy ranging from 21.9% to 92.5% over them, but it has lower throughput compared with them. This makes the proposed design more suitable for constrained implementations of cryptographic primitives in ultra-low power devices, such as wireless sensor nodes and radio frequency identification devices. | Scalable and Unified Digit-Serial Processor Array Architecture for Multiplication and Inversion Over GF( $2^{m}$ ) | Scalable processor arrays;hardware security;finite field multiplication;finite field inversion;ultra-Low power devices;ASIC | Parallel processing;Complexity theory;Elliptic curve cryptography;Registers;Software algorithms;Throughput
Previous space vector pulse-width modulation (SVPWM) methods for a multilevel three-phase voltage source inverter (VSI) have the problems including the computational complexity to identify the location of the reference voltage vector, the memory requirements of switching states and corresponding duty ratios, or no generalized switching pulse durations of switches. These problems are related to the level number, and they become critical at a high level number. In this paper, a discontinuous SVPWM algorithm in the abc reference frame is first proposed for a multilevel three-phase cascaded H-bridge (CHB) VSI. The L-level three-phase SVPWM problem is solved based on the two-level three-phase SVPWM one. Thus, the computational complexity to determine the nearest three switching states and corresponding duty ratios is independent of the level number. Furthermore, the proposed algorithm provides a systematic approach to calculate the switching pulse durations for a multilevel three-phase CHB VSI, and the approach can be extended to different multilevel three-phase VSIs. The proposed algorithm has no memory requirement and low computational complexity. It is verified by the simulation and experimental results for a five-level three-phase CHB VSI. | A Discontinuous Space Vector PWM Algorithm in abc Reference Frame for Multilevel Three-Phase Cascaded H-Bridge Voltage Source Inverters | Multilevel inverter;space vector;space vector pulse-width modulation (SVPWM);three-phase;voltage source inverter (VSI) | Space vector pulse width modulation;Switches;Inverters;Computational complexity;Memory management;Systematics
This paper presents a high-efficiency bidirectional grid-tied converter using single power conversion with high-quality grid current and a control system for it. The proposed converter is composed of a bidirectional flyback dc-dc converter and an unfolding bridge circuit. By adjusting the PWM signal of the flyback, the proposed converter performs bidirectional power conversion between the grid and energy storage device in only one step. The control system consists of a feed-forward controller, a linear feedback controller with a low-pass filter, and a repetitive controller. The development of the proposed control system considers the inherent dynamic characteristics of the converter, thus overcoming the constraints on designing feedback control gains originating in right-half-plane zero and LC filter dynamics. Therefore, the control system ensures desired reference tracking and disturbance rejection performances while satisfying stability requirements. In conclusion, the proposed converter can achieve high conversion efficiency through a single power conversion, and its control system makes the implementation of the single power conversion in the proposed converter feasible. The theoretical analysis for the proposed converter and its control system is described. Finally, experimental results using a 250 W prototype are represented to confirm the validity of the proposed converter and its control system. | High-Efficiency Bidirectional Grid-Tied Converter Using Single Power Conversion With High-Quality Grid Current | Energy storage system;flyback converter;right-half-plane (RHP) zero;single power conversion | Power conversion;Switches;Bridge circuits;Energy storage;Switching loss;Inverters
Power systems with high penetration rates of inverter-based generation units exhibit reduced system inertia. Faults like plant outages or fault-induced system splits then cause an increased rate of change of frequency and may lead to frequency instability. One of the proposed schemes to provide synthetic inertia with power electronic converters is the frequency-derivative-based (df/dt) approach. Converters with this method inject an active current that is proportional to the derivative of the grid frequency to mimic the inertia of synchronous plants. Specification of synthetic inertia is currently being discussed for future grid codes. In this paper, we show that the frequency derivative in the df/dt controller is subject to a severe bandwidth limitation. Considerable low-pass filtering is indispensable to avoid instability due to the excitation of local oscillation modes in the harmonic frequency range. We have found a first-order lag with a time constant around 1 s to be required for a robustly stable system with common parameters. A new discrete-time linear model that accurately represents sampling effects is introduced and comprehensively described. A df/dt control design is proposed that leads to a robustly stable system. Model and control design are validated by laboratory experiments, especially regarding mechanisms of instability. The main finding of this paper-applying a df/dt controller harbors the risk of merely shifting the initial danger of system-wide frequency instability to local stability problems-is important for power plant manufacturers as well as system operators. | Modeling and Design of $df/dt$ -Based Inertia Control for Power Converters | Current control;frequency control;phase locked loops;power system stability;resonance | Inverters;Phase locked loops;Frequency measurement;Power system stability;Current control;Stability analysis
In energy-constrained applications, SRAM systems operating in the subthreshold region are often deployed to reduce power consumption. Subthreshold SRAM designs, however, confront numerous challenges, such as susceptibility to process variation and reduced ON-OFF current ratio. Statistical modeling of the variation in cell stability is critical in SRAM design, especially, for designs operating in the subthreshold region, where the process and temperature variations are the most pronounced. In this paper, statistical models for estimating the static noise margins (SNMs) of SRAM cells are built from the perspective of a shifted voltage transfer characteristic. Read (hold) SNM of a subthreshold 8T cell is analyzed. It is shown that the distribution of a single-sided read SNM is a weighted sum of several normal distributions instead of a regular Gaussian distribution. The proposed statistical model is verified with simulation results in 65-nm technology. Furthermore, to mitigate performance and yield degradation, an adaptive body biasing circuit is developed. It is demonstrated through simulation that, with a negligible area and power overhead, the proposed circuit achieves a 15% improvement in the worst case read SNM. | Modeling and Mitigation of Static Noise Margin Variation in Subthreshold SRAM Cells | Subthreshold memory;SRAM modeling;static noise margin;variation;adaptive body biasing | Threshold voltage;SRAM cells;Inverters;Integrated circuit modeling;Adaptation models;Circuit stability
An increase in the demand of the electrical power in the more electric aircraft (MEA) with electrical equipment replacing the pneumatic and hydraulic equipment; the modular power converter (MPC) is needed for power conversion and power distribution in the MEA. The MPC is a promising technological solution for high voltage and high power conversion. The scalable configuration of MPC's improves reliability and availability of the converter. This paper presents a novel modular zero current switching (ZCS) inverter for applications in the MEA. The proposed inverter achieves ZCS through a modular circuital configuration and eliminates the utilization of dead time. Elimination of dead time in the proposed topology will be helpful in proposing a low-complex control circuit for its integration with the 270-V dc power distribution architecture of the MEA. Moreover, with respect to MEA, the reliability and economic feasibility of the converter is also important, as reliability is a fundamental requirement in aircraft safety-critical equipment. A comparative analysis in terms of reliability, economic feasibility, and the effect of dead time on inverter output for the proposed inverter with respect to the conventional pulsewidth modulated inverter is presented in this paper. The operational and low loss features of the proposed converter are highlighted. | Reliability, Dead-Time, and Feasibility Analysis of a Novel Modular Tankless ZCS Inverter for More Electric Aircraft | Aircraft power systems;dc–ac power conversion;feasibility;pulsewidth modulated inverters;reliability | Pulse width modulation inverters;Zero current switching;Aircraft;Aircraft propulsion;Reliability;DC-AC power converters
As power supplies, compulsators are popular choices for high-end railgun power supplies. In order to increase power and energy density, air-core compulsators are proposed by using composite materials instead of traditional iron-core compulsators. Due to the absence of ferromagnetic material, the flux density in the air-core compulsator can reach to 4-6 T instantaneously, which is much higher than the saturation field strength in traditional iron-core machines. Therefore, self-excitation topology is essential for the air-core compulsator to obtain up to 100-kA field current. This paper carried out research on the key parameters of self-excitation efficiency first, and then focus on the large magnetic energy remained in the inductive field winding after one shot, an implementation scheme and control strategy of energy recovery of air-core compulsator was proposed and analyzed. By controlling the field rectifier working at active inverter state after one discharge process, the magnetic energy stored in the field winding can be converted to rotor kinetic energy again. The simulation results indicate that the energy recovery efficiency can reach to 70% for a reference air-core compulsator. The continuous discharge number of times increased from 3 to 4 during one kinetic energy charging, which means that the delivered energy density increases 33.3%. | Self-Excitation and Energy Recovery of Air-Core Compulsators | Compulsators;electromagneticlaunch;energy recovery;railguns;self-excitation | Windings;Discharges (electric);Rotors;Capacitors;Kinetic energy;Resistance;Railguns
An electric drive for high-speed applications is analyzed in this paper. The drive consists of a dual two-level inverter with a floating bridge, fed by a single voltage source, and a three-phase induction motor with open-ended stator windings. The floating bridge compensates the reactive power of the motor, so that the main inverter operates at unity power factor and fully exploits its current capability. The constant power speed range of the motor can be significantly extended depending on the dc-link voltage of the floating inverter. The details of the control system are examined and the feasibility of an electric drive is experimentally assessed. | Control Scheme for Open-Ended Induction Motor Drives With a Floating Capacitor Bridge Over a Wide Speed Range | AC motor drives;induction motor drives;multilevel systems;pulse width modulated inverters;variable speed drives | Inverters;Rotors;Stator windings;Reactive power;Bridge circuits;Induction motors
Spintronics-based devices and circuits attract massive research interest from both academia and industry. A number of the devices and logic circuits have been proposed such as spin-based magnetic tunnel junction and all spin logic gate. A fundamental spin-based device, spin field-effect transistor (spin-FET) is one of the most interesting spin-based devices to address the power issue of semiconductor transistors which is still a research focus. In this paper, we first present an electrical model for the spin-FET based on both theoretical and experimental results. The theories of spin injection and detection are considered by a current driver of the spin-FET. Gate voltage modulation following Datta-Das theory is combined with the experimental results from several works of literature. Afterward, through the dc analysis of two spin-FETs with different channel materials, we demonstrate that the channel using InAs is a better choice to make a feasible spin-FET. The channel length is also optimized by the comparison of simulation results. Finally, a local geometry spin-FET model suitable for logic design is implemented with Verilog-A language and integrated on Cadence platform. Using our model, a low-power inverter is designed based on the concept of complementary spin-FET, and a logic circuit is proposed to implement AND and NOR logic functions. Simulation results validate the behaviors of the logic circuits and availability of our model. | Modeling for Spin-FET and Design of Spin-FET-Based Logic Gates | Spin-based logic;spin field-effect transistors (spin-FETs);spin injection and detection;spintronics | Solid modeling;Integrated circuit modeling;Logic gates;Mathematical model;Geometry;Semiconductor device modeling;Frequency modulation
This paper discusses and compares phase-shifted pulse-width modulation (PS-PWM) and level-shifted PWM (LS-PWM) in a modular multilevel single-delta bridge-cell (SDBC) inverter for utility-scale grid-tied photovoltaic applications. This three-phase SDBC inverter provides the capability of operating even under power-distribution imbalances not only among three clusters, but also among cascaded bridge cells in each cluster. The main focus of this research lies in analyzing the capability of operation under severe power-distribution imbalances and presenting power-balancing methods based on zero-sequence current injection, which result in an extended power-balancing capability. This paper highlights that LS-PWM is superior to PS-PWM in both power-balancing capability and harmonic performance at the ac side of the SDBC inverter when operating under power-distribution imbalances. Experimental results obtained from a three-phase 10-kW downscaled system show good agreement with those from the theoretical analysis. | Theoretical and Experimental Comparison Between Phase-Shifted PWM and Level-Shifted PWM in a Modular Multilevel SDBC Inverter for Utility-Scale Photovoltaic Applications | Cascaded H-bridge inverter;level-shifted pulse width modulation (LS-PWM);power balancing;utility-scale photovoltaics (PVs) | Inverters;Bridge circuits;Pulse width modulation;Harmonic analysis;Capacitors;Photovoltaic systems
Presents corrections to author names and affiliations in the paper, an online UPS system that eliminates the inrush current phenomenon while feeding multiple load transformer, (Bukhari, S.S.H.), IEEE Trans. Ind. Appl., vol. 53, no. 2, pp. 1149-1156, Mar./Apr. 2017. | Erratum to "an online ups system that eliminates the inrush current phenomenon while feeding multiple load transformers" [mar/apr 17 1149-1156] |  | Uninterruptible power systems;Inverters;Power transformers;Current control
Flexible electronics based on thin-film transistors (TFTs) are promising in the area of Internet of Things and wearable devices, where the pseudo-CMOS logic is widely used in the unipolar TFT circuits. Though plenty of device models exist, analytical circuit-level models are still absent, preventing the further development of design and analysis of flexible TFT circuits. In this paper, we derive the noise margin (NM), delay, and power models for pseudo-CMOS logic circuits. Furthermore, we simplify those models for manual analysis and design optimization. All models are validated by SPICE simulations, where the device model and its parameters are extracted from the fabricated self-assembled monolayer organic TFTs. The average errors for NM, delay, and power models are 3%, 10%, and 3%, respectively. In addition, we exploit the delay models in a voltage-controlled oscillator design and its linearity of frequency characteristic is optimized with the proposed models, demonstrating their effectiveness. | Noise Margin, Delay, and Power Model for Pseudo-CMOS TFT Logic Circuits | Delay;flexible electronics (FEs);noise margin (NM);power;pseudo-CMOS logic;thin-film transistor (TFT) | Integrated circuit modeling;Delays;Inverters;Organic thin film transistors;Mathematical model;Semiconductor device modeling
This paper presents the experimental validation of three-dimensional (3-D) Fourier method employed for predicting magnet eddy current loss in surface-mounted permanent magnet (SPM) machines. The magnet loss is measured for a 12-slot 14-pole SPM machine from experimental tests when the machine is operated with inverter under locked rotor conditions by repeating tests with two rotors, one with magnets and one without. The eddy current loss associated with each significant harmonic in the captured armature currents is predicted separately employing the developed method and the total magnet loss is evaluated by applying the principle of superposition. The magnet loss at real operating conditions of the machine is predicted from the method using the phase current captured when the SPM is operating at its maximum speed conditions. The result is used as an example to devise an effective means of further reduction in the total magnet loss. | Experimental Validation of 3-D Magnet Eddy Current Loss Prediction in Surface-Mounted Permanent Magnet Machines | Eddy currents;finite element (FE) method;imaging method;permanent magnet (PM);subdomain model | Magnetic separation;Eddy currents;Rotors;Loss measurement;Magnetic losses;Current measurement;Temperature measurement
A method for enhancing torque capability of a dual three-phase permanent magnet synchronous machine (PMSM) based on conventional dual three-phase drive system by injecting the fifth and seventh current harmonics without any hardware re-configuration is proposed in this paper. Compared with the third current harmonic injection, which is commonly used to enhance the torque capability of dual three-phase machine, the two isolated neutral points of each set of single three-phase windings do not need to be reconnected to the middle point of dc-link capacitors or an additional power switching bridge to provide flowing path for zero-sequence current. Further, no additional current sensors are required to obtain the feedback of zero-sequence current to regulate it effectively. For a prototype dual three-phase PMSM, the average torque increases approximately by 9% at the cost of 0.56% increase in the 12th harmonic torque ripple. The effectiveness of the torque capability enhancement is confirmed by experiments. | Torque Capability Enhancement of Dual Three-Phase PMSM Drive With Fifth and Seventh Current Harmonics Injection | Current harmonics injection;double star machine;dual three-phase machine;six-phase machine;torque capability;torque enhancement | Harmonic analysis;Torque;Windings;Stators;Inverters;Sensors;Capacitors
Single-phase power converters are widely used in electric distribution systems under 10 kilowatts, where the second-order power imbalance between the AC side and DC side is an inherent issue. The pulsating power is decoupled from the desired constant DC power, through an auxiliary circuit using energy storage components. This paper provides a comprehensive overview of the evolution of single-phase converter topologies underlining power decoupling techniques. Passive power decoupling techniques were commonly used in single-phase power converters before active power decoupling techniques were developed. Since then, active power decoupling topologies have generally evolved based on three streams of concepts: 1) current-reference active power decoupling; 2) DC voltage-reference active power decoupling; and 3) AC voltage-reference active power decoupling. The benefits and drawbacks of each topology have been presented and compared with its predecessor, revealing underlying logic in the evolution of the topologies. In addition, a general comparison has also been made in terms of decoupling capacitance/inductance, additional cost, efficiency and complexity of control, providing a benchmark for future power decoupling topologies. | Evolution of single-phase power converter topologies underlining power decoupling | Power decoupling;second-order ripple power;single-phase power converter;single-phase inverter
Photovoltaic(PV) inverters have been widely used in large-scale PV power generation systems to reduce the system mismatch and increase the output power. With the increasing installed capacity of PV power stations, the number of string PV inverters increases, which brings about risk of inverter resonance and influences the quality and stability of multi-parallel inverters grid-connected system. Thus, the problems of multi-parallel inverters resonance have become a hot research topic. This paper is focused on the case of grid-connected string PV inverter systems, and the grid-connected PV inverter resonance where resonance suppression strategy will be analyzed and discussed. Firstly, the structure of string PV inverter and multi-parallel inverters system are presented. Secondly, discussions are made about the model of multi-parallel inverters system and its resonance characteristics based on the multi-input-multi-output(MIMO) system, Norton equivalent circuit and carrier synchronization. Thirdly, two strategies of “inverter level” and “system level” are provided to summarize the multi-parallel inverters resonance suppression strategy. Finally, the development tendency of resonance suppression strategy and conclusions are prospected. | Overview on resonance characteristics and resonance suppression strategy of multi-parallel photovoltaic inverters | String PV inverters;multi-parallel inverters resonance;resonance characteristics;Resonance suppression strategy
Model predictive control (MPC) has attracted widespread attention in both academic and industry communities due to its merits of intuitive concept, quick dynamic response, multi-variable control, ability to handle various nonlinear constraints, and so on. It is considered a powerful alternative to field oriented control (FOC) and direct torque control (DTC) in high performance AC motor drives. Compared to FOC, MPC eliminates the use of internal current control loops and modulation block, hence featuring very quick dynamic response. Compared to DTC, MPC uses a cost function rather than a heuristic switching table to select the best voltage vector, producing better steady state performance. In spite of the merits above, MPC also presents some drawbacks such as high computational burden, nontrivial weighting factor tuning, high sampling frequency, variable switching frequency, model/parameter dependence and relatively high steady ripples in torque and stator flux. This paper presents the state of the art of MPC in high performance induction motor (IM) drives, and in particular the progress on solving the drawbacks of conventional MPC. Finally, one of the improved MPC is compared to FOC to validate its superiority. It is shown that the improved MPC has great potential in the future high performance AC motor drives. | Overview of model predictive control for induction motor drives | Model predictive control (MPC);field oriented control(FOC);direct torque control (DTC);induction motor (IM)
In this paper, a grid voltage sensorless model predictive control is proposed and verified by simulation and experimental tests for a PWM rectifier. The presented method is simple and cost effective due to no need of modulator and voltage sensors. The developed sliding mode voltage observer (SMVO) can theoretically track the grid voltage accurately without phase lag and magnitude error. Based on the proposed SMVO, the finite control set-model predictive control (FCS-MPC) is incorporated for power regulation. The active power and reactive power are calculated and predicted using the measured current and the estimated grid voltage from the SMVO. With the predicated power for one-step delay compensation, the best voltage vector minimizing the tracking error is selected by FCS-MPC. The whole algorithm is implemented in stationary frame without using Park's transformation. Both the simulation and experimental results validate the effectiveness of the proposed method. | A voltage sensorless finite control set-model predictive control for three-phase voltage source PWM rectifiers | Model predictive control (MPC);voltage sensorless control;sliding mode observer;three-phase voltage source rectifier (VSR) | Silicon
A battery energy storage system using modular multilevel converter (MMC) as the interfacing converter could have several inherent advantages when compared with battery energy storage systems based on two-level inverter or cascaded H-bridge converter. It can manage the state-of-charges (SOCs) of all batteries to be equal to avoid the overcharge or over discharge of single battery. The inherent power exchange characteristics using circulating currents could increase the control flexibility and consequently improve the output quality and the internal regulation capability. This paper investigates the operational principle and control strategy of MMC battery energy storage system under unbalanced grid voltage condition, where key issues of system model and corresponding control methods are very different from those under the normal grid voltage condition. The injected dc current control, SOC balancing control and circulating current control methods are fully discussed in this paper. Finally, the theoretical findings were verified through Matlab simulation and a scaled down experimental prototype. | Control strategy of MMC battery energy storage system under asymmetrical grid voltage condition | Modular multilevel converters (MMC);battery energy storage system;circulating current;asymmetrical grid voltage | Nickel
Droop control has been widely used for controlling distributed generators. As capacity of the MMC inverter may be insufficient, a power allocation method for grid-connected MMC inverter based on droop control is presented to improve the stability of the power system. As there is potential for large disturbances in the power grid, an equal speed regulation strategy is adopted to make the speed of the voltage collapse be the same as the frequency collapse. With obtaining the active and reactive power references of MMC inverter according to equal speed regulation strategy, the deadbeat control method is calculated using these power references and adopted to track the reference currents. The Routh criterion is used to analyze the influence of the inductance measurement error on the control system. Additionally, a simulation model is established with Matlab and Simulink. The simulation results show that the stability of the power grid has been improved with the proposed control method. | A power allocation method for grid-connected MMC inverter based on droop control | MMC;droop control;power allocation;equal speed regulation;deadbeat control
Smart grid is the flag under which the US DoE has been mobilizing efforts to modernize the grid. Electronictization is the first step towards a smart modern grid. It is a process that transforms the grid from electrical and electromechanical (EE) to electronic, electrical and electromechanical (EEE), laying down the very basic foundation for the modern grid. All things grid connected (ATGC) has five groups of essential hardware: 1) Grid interface (smart) inverters; 2) Hardware for flexible AC transmissions; 3) Intelligent electronic power transformers (grid scale); 4) Solid-state circuit breaker, current limiters, smart fuses and sensors; and 5) Multi-port bidirectional power &amp; control units. Development and deployment of ATGC will be a grassroots drive to transform the grid from an old passive technology to a new active technology based on electronic power transmission, distribution, processing and protection. Grid modernization represents a win-win-win situation for the environment (Government), consumers, and grid owners/operators. | Electronictization — A foundation for grid modernization | Grid modernization;electronictization;fractal grid structure;energy system;resiliency;fault management;fault isolation;renewable energy integration;all things grid connected | Power transformers;Inverters;Circuit faults;Hardware;Reliability;Sensors;Smart grids
This paper proposes an on-load voltage distortion compensation method, in which the voltage distortion is mainly produced in the surface-mounted permanent magnet machines having closed slot. Apart from the voltage distortions caused by the inverter, such as dead time and inverter non-linearity, the on-load voltage distortion has relatively large magnitude dependent of machine speed. As a result, it causes a significant distortion of current waveforms and deteriorates control performance. Hence, a voltage disturbance compensation method using a disturbance observer is proposed and implemented. Based on the machine model, the disturbance observer is chosen which helps to observe a voltage disturbance, while the error between measured and estimated currents is minimized. The disturbance observer only compensates the sixth-multiple harmonic components of the inverter voltage in synchronous reference frame. The harmonic compensator with multiple narrow-band pass based adaptive filter is proposed and implemented in the feedback loop with current controllers. The observed voltage disturbances are compensated to the reference voltages. In addition, robust performance of the proposed method is shown against the parameter uncertainties. The effectiveness of the proposed compensation scheme is validated by the experiments. | On-load voltage distortion compensation method using disturbance observer for SPM machines with closed slot | Closed slot;disturbance observer;inverter non-linearity;on-load voltage distortion;surface-mounted permanent magnet (SPM) machines | Inverters;Voltage control;Phase distortion;Harmonic analysis;Observers;Stators
This paper presents the development of a single-phase AC power source, which is capable of generating high-quality sinusoidal waveforms with adjustable amplitudes and frequencies over a wide range. Moreover, various types of arbitrary waveforms can also be generated. The system consists essentially of a well-controlled single-phase pulsewidth modulated inverter. To perform tight closed-loop control of the inverter, a digital controller based on the generalized predictive control approach has been developed. The controller gains are determined by minimizing a cost function that reduces both the tracking error and the control signals. To evaluate the proposed approach, a digital-signal-processor-based experimental prototype has been constructed. Experimental results under various loading conditions have demonstrated that the system performs well. | A DSP-based single-phase AC power source |  | AC generators;Power generation;Frequency;Pulse inverters;Pulse width modulation inverters;Pulse modulation;Digital control;Predictive control;Cost function;Error correction
This paper demonstrates the applications of fuzzy neural networks (FNNs) in the identification and control of the ultrasonic motor (USM). First, the USM is derived by a newly designed high-frequency two-phase voltage-source inverter using LLCC resonant technique. Then, two FNNs with varied learning rates are proposed to control the rotor position of the USM. The USM drive system is identified by a fuzzy neural network identifier (FNNI) to provide the sensitivity information of the drive system to a fuzzy neural network controller (FNNC). A backpropagation algorithm is used to train both the FNNI and FNNC on-line. Moreover, to guarantee the convergence of identification and tracking errors, analytical methods based on a discrete-type Lyapunov function are proposed to determine the varied learning rates of the FNNs. In addition, the effectiveness of the FNN-controlled USM drive system is demonstrated by experimental results. Accurate tracking response can be obtained due to the powerful on-line learning capability of the FNNs. Furthermore, the influence of parameter variations and external disturbances on the USM drive system can be reduced effectively. | Fuzzy neural networks for identification and control of ultrasonic motor drive with LLCC resonant technique |  | Fuzzy neural networks;Fuzzy control;Voltage;Inverters;Resonance;Rotors;Control systems;Backpropagation algorithms;Convergence;Error analysis
This paper proposes an equivalent circuit analysis to suppress overvoltage and ringing in pulsewidth modulation inverter-fed ac motor drive systems where long motor leads are required. Conventional analysis of the phenomenon is based on voltage reflection theory for the terminal end of the long cable. The authors implemented another analytical method using equivalent lumped L and C of the cable, and a transfer function for the equivalent circuit with a simple damping circuit, C-R or L-R damping circuit constants are determined from the nonoscillatory condition of the transfer function. Digital simulations and experiments are used to verify that a simple damping circuit can satisfactorily suppress overvoltage and ringing in a drive system with a long cable, such as a 100-m cable. | Damping circuit to suppress motor terminal overvoltage and ringing in PWM inverter-fed AC motor drive systems with long motor leads |  | Damping;Voltage control;AC motors;Equivalent circuits;Transfer functions;Circuit analysis;Pulse circuits;Pulse inverters;Pulse width modulation inverters;Pulse modulation
In this paper, the principle and the results of an experimental study concerning a new high-power inverter drive system are presented. One usual method of supplying large vector-controlled AC drives is by three-level inverters configured with 6-in 6-kV 6-kA gate-turn-off thyristors. These inverters can be adopted for drives that have ratings less than several thousand kilowatts. However, in the case of drives rated more than several thousand kilowatts, two inverters have been combined using interphase reactors. However, interphase reactors have problems of acoustic noise and high losses and, in addition, are bulky and expensive. To overcome these problems, a new configuration using a wound-rotor induction motor and two current controlled pulsewidth modulation inverters is proposed. In this configuration, the outputs of the two inverters are combined electromechanically in the machine and, as a result, novel features can be obtained. | Vector-controlled double-inverter-fed wound-rotor induction motor suitable for high-power drives |  | Induction motors;Pulse width modulation inverters;Inductors;Voltage control;Control systems;Topology;Stators;Rotors;Torque control;Associate members
A new excitation strategy for a switched reluctance motor (SRM) is described and tested. This scheme excites two phases of an SRM simultaneously, which is similar to the two-phase excitation method of a step motor. In this scheme, the torque is produced by mutual-inductance as well as by self-inductance. The abrupt change of a phase excitation produces mechanical stresses, resulting in torque ripple and noise. The acoustic noise is reduced through a sequential two-phase excitation. Noise reduction occurs because the scheme reduces abrupt changes in excitation levels by distributed, balanced excitation and freewheeling during commutation. The operational principle and a characteristic comparison to that of the conventional SRM show that this novel excitation scheme has some advantages, including torque ripple and noise reduction, as well as simple inverter topology. | A three-phase switched reluctance motor with two-phase excitation |  | Reluctance motors;Reluctance machines;Torque;Acoustic noise;Noise reduction;Testing;Stress;Phase noise;Commutation;Inverters
A novel pulsewidth modulation (PWM) technique for voltage-source inverters, based on the idea of space vectors of switching integrals is presented. In contrast to most existing PWM methods, no explicit timing is required, smooth transition from the PWM mode to the square-wave mode is ensured, and minimum allowable widths of pulses and notches are guaranteed. The control algorithm is conceptually simple and easily implementable in a digital signal processor. Four parameters of the modulation strategy are adjustable, allowing tuning of the modulator to requirements imposed by the application. Voltage spectra have a low harmonic content, most of the power being dispersed as the continuous power density. A prototype modulator is described and illustrated by the results of laboratory experiments. | An integral space-vector PWM technique for DSP-controlled voltage-source inverters |  | Space vector pulse width modulation;Pulse width modulation inverters;Pulse width modulation;Voltage;Pulse inverters;Timing;Signal processing algorithms;Digital signal processors;Power system harmonics;Prototypes
The advent of the transformerless multilevel inverter topology has brought forth various pulsewidth modulation (PWM) schemes as a means to control the switching of the active devices in each of the multiple voltage levels in the inverter. An analysis of how existing multilevel carrier-based PWM affects switch utilization for the different levels of a diode-clamped inverter is conducted. Two novel carrier-based multilevel PWM schemes are presented which help to optimize or balance the switch utilization in multilevel inverters. A 10 kW prototype six-level diode-clamped inverter has been built and controlled with the novel PWM strategies proposed in this paper to act as a voltage-source inverter for a motor drive. | Novel multilevel inverter carrier-based PWM method |  | Pulse width modulation inverters;Diodes;Pulse width modulation converters;Switches;Space vector pulse width modulation;Pulse width modulation;Pulse inverters;Pulse transformers;Frequency;Voltage control
In this paper, a new type of static compensator (STATCOM) is proposed. This new STATCOM is constructed by cascading several identical full-bridge (H bridge) voltage-source inverters (VSIs). A so-called phase-shifted sinusoidal pulsewidth modulation (SPWM) unipolar voltage switching scheme is applied to control the switching devices of each VSI. The harmonics in STATCOM current caused by the DC voltage ripple is rejected by a new method developed in this paper. As a result, the size of inductor and DC capacitors can be further reduced. A very effective startup procedure is proposed to start up the STATCOM. The proposed STATCOM has the advantage of a fewer number of VSIs, the VSIs being identical and extremely fast in response to reactive power change. | A new type of STATCOM based on cascading voltage-source inverters with phase-shifted unipolar SPWM |  | Automatic voltage control;Inverters;STATCOM;Bridge circuits;Space vector pulse width modulation;Phase modulation;Pulse modulation;Voltage control;Inductors;Capacitors
This paper addresses a control method of reducing the size of the DC-link capacitors of a converter-inverter system. The main idea is to utilize the inverter operation status in the current control of the converter. Specifically, the information on the load power is incorporated in synthesizing the converter current control input so that a proper DC voltage level is maintained. We describe the dynamics of load current and apply feedback linearization theory to obtain an input output linearized system. Theoretically, this control strategy is effective in regulating the DC voltage level, even though the DC-link capacitor is arbitrarily small and load varies abruptly. The superior performance is demonstrated through simulation and experiment. An experiment was performed with a 9-kW pulsewidth modulation converter-vector inverter system having a 75-/spl mu/F DC-link capacitor. | A feedback linearizing control scheme for a PWM converter-inverter having a very small DC-link capacitor |  | Linear feedback control systems;Pulse width modulation;Pulse width modulation converters;Capacitors;Pulse width modulation inverters;Current control;Size control;Control systems;Control system synthesis;Output feedback
This paper presents a new optimal current controller for high-power voltage-source inverters. The aim of the controller is to optimize the harmonic content of the output voltage or current waveform, while maintaining acceptable losses in the inverter. It is suited to both sinusoidal and nonsinusoidal current references and is computationally inexpensive. The paper presents a description of the control strategy, followed by numerical simulations and a practical evaluation using a floating-point digital signal processor. By using this new optimal control strategy, a reduction of 30%-40% in the harmonic content of the output voltage waveform was achieved, while maintaining constant switching losses. | An optimal on-line-tuning current regulator for high-power IGBT converters |  | Regulators;Insulated gate bipolar transistors;Pulse width modulation inverters;Optimal control;Voltage control;Pulse width modulation;Switching loss;Power quality;Industry Applications Society;Filters
A novel six-phase voltage-fed inverter system is proposed. The system consists of two main three-phase inverters, coupling reactors, and an additional single-phase inverter. The ripple voltage injected into the DC link by the additional inverter results in 60-step load voltages with the help of the coupling reactors. The main inverters operate at the same frequency as the output, and the additional inverter operates at a frequency six times higher. The advantages and disadvantages of the system are quantitatively discussed. | A novel six-phase inverter system with 60-step output voltages for high-power motor drives |  | Voltage;Motor drives;Pulse width modulation inverters;Inductors;Frequency;Couplings;Pulse width modulation;Associate members;Induction motors;Industry Applications Society
Induction motors are traditionally controlled by standard pulsewidth modulation voltage-source inverters. An alternative is the matrix converter, which consists of nine bidirectional switches. This converter has benefits compared to a standard inverter, like sinusoidal input current and bidirectional power flow. The main disadvantage is the lack of a bidirectional switch, because such a switch may be done by two transistors and two diodes. An important topic is protection of the matrix converter, and this paper proposes two new protection circuits for matrix converters with a reduced number of components. The number of protection diodes is reduced by six. Design expressions of the protection circuit are calculated and validated by simulation. The standard protection circuit and the new circuits are demonstrated by simulation to have the same performance. Experimental results on an 8 kVA matrix converter show the design expressions are correct. It is concluded that it is possible to reduce the necessary power components in a matrix converter. | New protection issues of a matrix converter: design considerations for adjustable-speed drives |  | Protection;Matrix converters;Switches;Diodes;Circuit simulation;Induction motors;Voltage control;Pulse inverters;Pulse width modulation inverters;Pulse modulation
Currently, the scale of dc distributed power systems (DPSs) is experiencing a sustained high-speed growth, which makes stability analysis become a complicated but essential problem. This paper has proposed decentralized impedance specifications for small-signal stability of a dc DPS which contains one voltage source subsystem, multiple power controlled source subsystems and multiple load subsystems. The proposed method defines invariant impedance specifications for each subsystem of the DPS, which only depend on the rated dc bus voltage and the rated capacity of each subsystem. The decentralized invariant impedance specifications make it possible that each subsystem is designed individually and the small-signal stability of the DPS is guaranteed at the same time. The proposed method can be applied to both large-scale and plug-and-play dc DPSs, whose stability analyses with conventional approaches would suffer from the curse of dimensionality and changing parameters. The proposed method is verified by hardware-in-loop tests. | Decentralized Impedance Specifications for Small-Signal Stability of DC Distributed Power Systems | DC–DC power converters;distributed power generation;impedance;stability criteria | Stability criteria;Impedance;Power system stability;Voltage control;Inverters
Hybrid switches configured by paralleling Silicon (Si) Insulated Gate Bipolar Transistors (IGBT) and Silicon Carbide (SiC) Metal-Oxide Semiconductor Field-Effect Transistors (MOSFET) have been verified to be a high-efficiency cost-effective device concept. In this paper, a current-dependent switching strategy is introduced and implemented to further improve the performance of Si/SiC hybrid switches. This proposed switching strategy is based on a comprehensive consideration of reducing device losses, reliable operation, and overload capability. Based on the utilization of such Si/SiC hybrid switches and the proposed switching strategy, a 15-kW single-phase H-bridge inverter prototype was implemented and tested in the laboratory. Simulation and experimental results are given to verify the performance of the hybrid switches and the new switching strategy. | A Current-Dependent Switching Strategy for Si/SiC Hybrid Switch-Based Power Converters | Current-dependent;hybrid switches;silicon carbide (SiC);switching strategy;zero-voltage switching (ZVS) | Switches;Silicon carbide;Insulated gate bipolar transistors;MOSFET;Silicon;Zero voltage switching;Switching loss
To minimize the ripple on the dc-link current and torque due to carrier signal injections, conventional saliency based self-sensing control schemes using voltage and current carrier signals for interior permanent magnet synchronous machines (IPMSMs) are optimized in this paper. Carrier signal oriented coordinates are introduced to model the high-frequency behavior of IPMSMs and are used for the analysis and signal processing of proposed methods. Moreover, stability issues are discussed in this paper. Experimental results on a commercial high voltage inverter for application in hybrid and electrical vehicles confirm the applicability of the proposed methods. | DC-Link Current and Torque Ripple Optimized Self-Sensing Control of Interior Permanent-Magnet Synchronous Machines for Hybrid and Electrical Vehicles | Carrier signal injection;dc-link current ripple;permanent-magnet synchronous machine (PMSM);self-sensing torque ripple | Torque;Rotors;Stators;Synchronous machines;Signal processing;Safety;Current measurement
This paper proposes and validates model predictive control as an alternative control strategy for H-bridgeneutral-point-clamped (H-NPC) converters for single-phase grid-tied string photovoltaic (PV) systems. The presented control scheme achieves good quality current waveforms with unity power factor, dc-link voltage control, and neutral-point voltage minimization. Furthermore, the predictive controller has been further enhanced by including an average device switching frequency restriction and a dv/dt mitigation. The main contribution of this paper is the avoidance of the potential leakage current due to parasitic capacitance of the PV modules by using a predictive model based control technique instead of modulated schemes and eliminating high-frequency common-mode voltage components. Experimental results during steady state and dynamic operation are presented to illustrate the behavior of the H-NPC converter commanded by the proposed control scheme. | Leakage Current Mitigation in Photovoltaic String Inverter Using Predictive Control With Fixed Average Switching Frequency | Grid-connected photovoltaic (PV) converters;multilevel converters;photovoltaic (PV) applications;predictive control | Leakage currents;Switches;Voltage control;Inverters;Topology;Minimization
Due to a substantial shortage of conventional energy sources, the utilization of renewable energy is gaining attention. Power converters form interfaces to provide power from renewable energy sources to end user systems. Impedance-source inverters (ZSIs) have become a research hotspot and are widely used to overcome the drawbacks of conventional voltage-source inverters and current-source inverters such as two-stage power conversion and less immunity to electromagnetic interference noises. This paper presents various transformer-based ZSIs mainly classified as trans-ZSIs, improved trans-ZSIs, inductor-capacitor-capacitor transformer ZSI, TZSIs, and their comparisons with a new family of ZSIs called Γ-Z-source inverters (ΓZSI). Full operational analysis of an improved ΓZSI with the clamping diode D2 and its benefits over the conventional ΓZSI are also discussed. The improved ΓZSI utilizes a higher modulation index and consequently a lower duty cycle to achieve same gain, thus reducing the switch voltage stress and providing better output quality. Additionally, an extra diode provides voltage clamping to the dc-link voltage to limit voltage overshoots. The comparative evaluations of all the above mentioned ZSIs are presented in the literature and to validate the advantages of the improved ΓZSI, simulations, and experimental comparisons are also performed. | Operational Analysis of Improved Γ-Z-Source Inverter With Clamping Diode and Its Comparative Evaluation | DC–AC power conversion;high voltage gain;transformers;Z-source inverter (ZSI) | Inverters;Inductors;Power conversion;Modulation;Impedance;Capacitors;Virtual private networks
In this paper, an adaptive global fast terminal sliding mode control method using fuzzy-neural-network (FNN) is proposed for a single-phase photovoltaic (PV) grid-connected transformerless system that is mainly composed of a boost chopper and a dc-ac inverter. A maximum power point tracking is accomplished in the boost part in order to extract the maximum power from the PV array. A global fast terminal sliding mode control strategy is proposed for an H-bridge inverter so that the tracking error between a grid reference voltage and the output voltage of the inverter can converge to zero in finite time. FNN is used to estimate the uncertainties of the system in real time since uncertainties in the system are difficult to obtain. The network weights are updated according to the adaptive law in real time to adapt to the variations of system uncertainties, enhancing the robustness of the system. Finally, a PV grid-connected system model is built in Simulink to verify the effectiveness of the proposed adaptive global fast terminal sliding mode control method. | Adaptive Global Fast Terminal Sliding Mode Control of Grid-connected Photovoltaic System Using Fuzzy Neural Network Approach | Grid-connected inverter;terminal sliding mode;PV;MPP;fuzzy-neural-network | Inverters;Sliding mode control;Fuzzy control;Adaptive systems;Uncertainty;Fuzzy neural networks;Choppers (circuits)
Quasi-Z-source inverters (qZSIs) are nowadays increasingly used owing to advantages such as single-stage operation, lower component rating, and continuous input current and common dc rail. These benefits lead to investigate this converter for grid-connected applications. This paper presents a grid-connected qZSI with both ac and dc side control. Sliding mode control (SMC)-based controller for capacitor voltage regulation has been proposed to ensure a fast and dynamic response for wide variations in input voltage, output load, and reference controlled quantity. A detailed mathematical model of the system is presented. A stable and fast response of SMC has been demonstrated using simulation and is validated by experimental results. | Sliding Mode Control of Single-Phase Grid-Connected Quasi-Z-Source Inverter | Quasi-Z-source inverter;sliding mode control (SMC);grid connected system | Inverters;Voltage control;Capacitors;Inductors;Switches;Equivalent circuits;Impedance
This paper proposes a selective voltage harmonic compensation strategy for stand-alone inverters. The use of LC output filters makes it possible to reduce switching harmonics at the output terminals of the inverter; however, it also produces voltage distortion when feeding nonlinear loads due to the harmonic voltage drop across the filter inductances. To compensate the voltage harmonic distortion and produce sinusoidal voltage, it is proposed to add virtual impedances to the fundamental voltage control. The whole process and considerations for the impedance design are described and a stability analysis of the system is presented. Finally, simulations and experimental results are shown to confirm the good performance of the proposed strategy under both steady state and load steps. | Impedance Emulation for Voltage Harmonic Compensation in PWM Stand-Alone Inverters | Harmonics;impedance emulation;inverters;stand-alone;virtual impedance;voltage control | Power harmonic filters;Harmonic analysis;Impedance;Inverters;Delays;Capacitors;Inductors
The authors appreciate the comments made by Du and Cai <xref ref-type="bibr" rid="ref1">[1]</xref> that point out errors in <xref ref-type="bibr" rid="ref2">[2]</xref>. | Authors’ Reply to “Comments on ‘0.73–1.03-GHz Tunable Bandpass Filter With a Reconfigurable 2/3/4-Pole Response”’ |  | Inverters;Microwave filters;Band-pass filters;Defense industry;Reliability theory
This paper presents an analysis of the bias temperature instability (BTI) induced pulse broadening of single event transients (SETs) in inverter chains. A novel deterministic simulation methodology for BTI, using the trapping/de-trapping framework, is proposed and implemented in a commercial SPICE tool. The developed simulator properly predicts the possibility that an SET pulse may suffer propagation-induced pulse broadening (PIPB). The PIPB was analyzed in terms of supply voltage and input signal frequency. The simulations results are in agreement with experimental results from the literature. | Deterministic Methodology for Electrical Simulation of BTI Induced Pulse Broadening | Propagation induced pulse broadening;bias temperature instability modeling;single event transient | Mathematical model;Stress;Threshold voltage;MOSFET;Inverters;Integrated circuit modeling
This paper describes a 2.4-GHz digitally-modulated class-D polar power amplifier (PA) with novel circuit techniques to enhance the average power-added efficiency (PAE<sub>ave</sub>) that becomes increasingly crucial to prolong the battery lifetime. The PA features 5+5-b interactive AM-AM modulation between the class-D unit amplifiers and a novel high resolution dynamic matching network (DMN) to improve the back-off PAE. A novel power-gating technique tailored for class-D PAs is also proposed and embedded into each unit amplifier and its driver (tapped inverter chain), alleviating leakage-current suppression, area reduction of the DMN, and direct-powering by a standard 1.5-V AA battery. An high back-off power efficiency is made possible by introducing a multi-bit capacitively-tuned DMN, which adds low loss while improving the PAE of the unit amplifiers using the load-pull optimization. The DMN also can correct the antenna impedance mismatch for better average P<sub>out</sub> (P<sub>out,ave</sub>) and PAE<sub>ave</sub> under a practical VSWR (2.5:1), and aids to reconfigure the PA between the P<sub>out</sub>-optimized and the PAE-optimized modes. For a 20-MHz 64-QAM OFDM output at a typical EVM (&lt;; -25 dB), the 65-nm CMOS PA exhibits 40.7% PAE<sub>ave</sub> at a 16.3-dBm P<sub>out</sub>. The mode switching is demonstrated as a prospective function for battery lifetime extension. | A High-Voltage-Enabled Class-D Polar PA Using Interactive AM-AM Modulation, Dynamic Matching, and Power-Gating for Average PAE Enhancement | AA Battery;antenna impedance mismatch;class-D;CMOS;digital AM modulation;dynamic matching network (DMN);error-vector magnitude (EVM);inverter chain;leakage current;matching network (MN);polar;power amplifier (PA);power-added efficiency (PAE);power gating | Manganese;Inverters;Batteries;Switches;Modulation;Impedance;OFDM
In the field of electromagnetic launch or other military research, the requirements for the power density of high-voltage capacitor charging power supply (CCPS) are increasing. The design of the cooling system becomes more difficult, especially in the intermittent operation mode, when the power supply exists transient heating process. As the main heating element of CCPS, the inverter unit is the key factor to influence the power density. In this paper, the main factors that influence the temperature rise of the device are analyzed, including the material and size of the heat sink. The rules between the above factors and the transient temperature rise are analyzed by Matlab simulation software. Then, the architecture model of inverter unit is established through ICEPAK software for simulation, which proves the accuracy of the regular. A basis for designing system level power supplies working in intermittent operating mode is provided through the transient thermal design of inverter unit'D The accuracy of the rule is verified through some load short circuit experiments with a 30-kW/6 kV charging power supply. | Transient Thermal Design for Inverter Unit of High-Voltage Capacitor Charging Power Supply | Heat sink;high-voltage capacitor charging power supply (CCPS);inverter unit;transient heat dissipation | Heat sinks;Plasma temperature;Junctions;Inverters;Insulated gate bipolar transistors;Temperature distribution
In the above paper, the author proposes a filter configuration with a configurable-pole response, which can achieve two-, three-, and four-pole states. However, some errors have been found, which may affect the readers' understanding and they will be indicated in this letter. | Comments on “0.73–1.03-GHz Tunable Bandpass Filter With a Reconfigurable 2/3/4-Pole Response” |  | Resonators;Inverters;Band-pass filters;Mathematical model;Impedance;Microstrip filters;Microwave filters
There are few of transient control models are adapted to asynchronous induction coil launcher (AICL) with air core coil. Thus, many papers about AICL were written with the goal of increasing muzzle velocity of projectile. This paper concentrate on how to control the projectile speed and thrust accurately by using improved current filament (CF) method and variable voltage variable frequency (VVVF) scheme. The improved CF method contains mathematical model of three-phase inverter based on switch function, including conventional two level converter and cascaded multilevel converter models. The whole launch process is programmed with MATLAB. Simulation results show that this scheme have a smoother thrust fluctuation on projectile than other driving models. The motor parameters are changing with the temperature and frequency in launching process. Hence, the constant voltage frequency ratio (V/f) in this paper is more simple and reliable than vector control. To verify the control model and simulation results, a nine stages coil launcher prototype is constructed. The measured force and muzzle velocity are basically consistent with simulation results. It is proved that the improved CF method and VVVF strategy is feasible, and it is characterized by its small calculating amount that make it a valuable tool for design of AICL. The simple and excellent control of the thrust during launch process avoids load peaks, which means that the payload is handled more carefully compared to the classical launchers. | Research of Varying Frequency Driving Scheme for Asynchronous Induction Coil Launcher | Asynchronous induction coil launcher (AICL);constant voltage frequency ratio;current filament (CF);prototype | Projectiles;Mathematical model;Inverters;Force;Simulation;Integrated circuit modeling;MATLAB
The pulsed high-power supplies in this paper employs a homopolar inductor alternator (HIA) as the motor/generator integrated energy storage pulsed alternator. Lumped parameter design equations are developed, which is used to establish the mathematical model of the HIA, and the analytic calculation method of inductance matrix is derived. Prototype flywheel energy storage was built, and the basic structure of HIA is analyzed by using finite-element method (FEM). This paper proposes a simplified equivalent 2-D salient-pole synchronous generator model to simplify the 3-D FEM of HIA and investigates the motor control method of HIA based on the simplified 2-D equivalent model. The experiments were conducted for speed up to 8000 rpm and the six-step inverter drive strategy presented in this paper achieves the motor/generator integrated control on inductor energy storage pulsed alternator (IESPA). Most experimental results were in line with designed value. | The Control Strategy and Experiment Research of Integrated Energy Storage Pulsed Alternator | Control strategy;energy storage;homopolar inductor alternator (HIA);pulsed high power alternator;simplified equivalent method | Rotors;Energy storage;Mathematical model;Air gaps;Alternators;Windings;Inductance
This paper presents a switched-capacitor multilevel inverter (SCMLI) combined with multiple asymmetric dc sources. The main advantage of proposed inverter with similar cascaded MLIs is reducing the number of isolated dc sources and replacing them with capacitors. A self-balanced asymmetrical charging pattern is introduced in order to boost the voltage and create more voltage levels. Number of circuit components such as active switches, diodes, capacitors, drivers, and dc sources reduces in proposed structure. This multistage hybrid MLI increases the total voltage of used dc sources by multiple charging of the capacitors stage by stage. A bipolar output voltage can be inherently achieved in this structure without using single phase H-bridge inverter that was used in traditional SCMLIs to generate negative voltage levels. This eliminates requirements of high-voltage rating elements to achieve negative voltage levels. A 55-level step-up output voltage (27 positive levels, a zero level, and 27 negative levels) are achieved by a three-stage system that uses only three asymmetrical dc sources (with amplitude of 1 V<sub>in</sub>, 2 V in, and 3 V<sub>in</sub>) and seven capacitors (self-balanced as multiples of 1 V<sub>in</sub>). MATLAB/SIMULINK simulation results and experimental tests are given to validate the performance of proposed circuit. | A Multilevel Inverter Structure Based on a Combination of Switched-Capacitors and DC Sources | Asymmetrical;bipolar converter;multilevel inverter (MLI);self-balancing;switched-capacitor | Capacitors;Inverters;Switches;Informatics;Topology;Switching circuits;Hybrid power systems
The model of a grid-connected inverter used for the corresponding controller design depends on the equivalent resistance and inductance between the inverter and the grid. These parameters are not fixed and change with operating conditions, temperature, and age. This paper analyses the effectiveness of the application of the model reference adaptive control (MRAC) approach in obtaining an accurate model of a grid-connected inverter system. Active and reactive power based MRAC approaches are used to estimate the equivalent resistance and reactance between the inverter and the grid. Detailed stability analysis of the MRAC approach is presented. The system models for the MRAC controller design are derived and guidelines on the controller parameters selection are proposed. Experimental results validate the feasibility of the proposed scheme. | Model Reference Adaptive Control Based Estimation of Equivalent Resistance and Reactance in Grid-Connected Inverters | Adaptive control;control design;grid connected inverter;parameter estimation;small-signal model | Adaptive control;Resistance;Estimation;Adaptation models;Reactive power;Active filters;Inductors;Parameter estimation
In this paper, a new topology of two-stage cascaded switched-diode (CSD) multilevel inverter is proposed for medium-voltage renewable energy integration. First, it aims to reduce the number of switches along with its gate drivers. Thus, the installation space and cost of a multilevel inverter are reduced. The spike removal switch added in the first stage of the inverter provides a flowing path for the reverse load current, and as a result, high voltage spikes occurring at the base of the stepped output voltage based upon conventional CSD multilevel inverter topologies are removed. Moreover, to resolve the problems related to dc source fluctuations of multilevel inverter used for renewable energy integration, the clock phase-shifting (CPS) one-cycle control (OCC) is developed to control the two-stage CSD multilevel inverter. By shifting the clock pulse phase of every cascaded unit, the staircase-like output voltage waveforms are obtained and a strong suppression ability against fluctuations in dc sources is achieved. Simulation and experimental results are discussed to verify the feasibility and performances of the two-stage CSD multilevel inverter controlled by the CPS OCC method. | Novel Cascaded Switched-Diode Multilevel Inverter for Renewable Energy Integration | Novel cascaded multilevel inverter;two-stage;one-cycle control | Topology;Inverters;Renewable energy sources;Insulated gate bipolar transistors;Switches;Capacitors
A space vector pulse-width modulation (SVPWM) algorithm for a three-level symmetrical six-phase drive, based on a vector space decomposition approach, is, for the first time, presented and experimentally proven in this paper. The process how to correctly select the optimal switching sequences, based on several starting requirements and conditions for the analyzed topology, such that the output phase voltage waveforms do not contain any low-order harmonics, is explained in detail. The developed SVPWM algorithm is verified experimentally using a three-level neutral-point-clamped converter and a symmetrical six-phase induction machine. Obtained results prove the validity of the developed SVPWM algorithm. The performance of the SVPWM algorithm is compared with the corresponding carrier-based modulation strategy, and it is shown that the two techniques yield identical performance. Finally, both simulation and experimental analysis of the voltage and current total harmonic distortion (THD) are reported. | A Space Vector PWM Technique for a Three-Level Symmetrical Six-Phase Drive | Multilevel inverters;multiphase drives;six-phase;space vector PWM (SVPWM);vector space decomposition (VSD) | Space vector pulse width modulation;Switches;Inverters;Algorithm design and analysis;Legged locomotion;Harmonic analysis
In this paper, the inverter output impedance is passivized for solving the harmonic and the stability problems in the multiparallel inverters. The harmonics are easily aroused because of the disturbances, and the system stability is challenged by the grid impedance. Based on the simplified equivalent impedance model, the two problems are analyzed in the low-frequency (LF) band and the high-frequency (HF) band, respectively. Aiming at improving the LF performance, the weighted-proportional grid voltage feedforward and the harmonic quasi-resonant controller with phase compensation are proposed. The dynamic performance is enhanced with an additional current reference generation scheme. In order to improve the HF performance, a novel digital phase lead filter which brings the system back to a minimum-phase case is proposed. By the proposed control method, the high modulus of each inverter output impedance Z<sub>o</sub> is guaranteed, while the phase angles of Z<sub>o</sub> over the entire frequency band are avoided to be lower than -90°. The experiments based on four-parallel inverters have been conducted to validate the effectiveness of the proposed control method. | Harmonic Suppression and Stability Enhancement for Parallel Multiple Grid-Connected Inverters Based on Passive Inverter Output Impedance | Control strategy;grid-connected inverters;harmonics;LCL filter;parallel system;passivity;stability | Inverters;Impedance;Harmonic analysis;Power harmonic filters;Power system stability;Stability analysis;Analytical models
In this letter, space vector pulse width modulation (SVPWM) and virtual SVPWM (VSVPWM) for the neutral-point-clamped (NPC) three-level inverter (TLI) are reviewed briefly. The relationship between VSVPWM and carrier-based PWM is revealed based on the PWM model of TLI with NP current equation. Then, carrier-based VSVPWM (CB_VSVPWM) is proposed. The CB_VSVPWM is implemented by comparing double modulation waves with a single carrier, and the two modulation waves for each phase are deduced. The CB_VSVPWM can simplify the implementation of VSVPWM to a great extent. Moreover, comparisons between SVPWM and CB_VSVPWM are provided in detail. At last, the simple method proposed in this letter is verified by experiments. | A Carrier-Based Implementation of Virtual Space Vector Modulation for Neutral-Point-Clamped Three-Level Inverter | Carrier-based pulse width modulation (PWM);neutral point clamped (NPC);three-level inverter (TLI);virtual space vector PWM (VSVPWM) | Space vector pulse width modulation;Voltage control;Phase modulation;Mathematical model;Topology
The performance of the grid-connected inverter was affected by the uncertainty of the grid conditions including the background distortion and the grid impedance. Typically, the feedforward of the grid voltage at the point of common coupling (PCC) highly suppressed the grid current harmonics caused by the grid voltage distortion; however, the PCC grid usually had a nonnegligible grid impedance, and the PCC voltage feedforward aroused serious grid current harmonics or instability. This study proposes a novel adaptive algorithm for the PCC voltage feedforward to work well with the varied grid impedance. In the proposal, the band-pass filters at the harmonic frequencies are used to detect the variation of the grid impedance as well as to facilitate the adaptive PCC voltage feedforward. It is not necessary to inject an additional harmonic to estimate the grid impedance. The basic principles as well as the realization and logic of the proposed algorithm are detailed, and some selected waveforms are provided to verify the superior performance. Compared with the typical robust design or adaptive control, the proposed algorithm does not have to sacrifice the dynamic or the harmonics rejection performance, or to use the on or offline grid impedance estimation. | Adaptive Feedforward Algorithm Without Grid Impedance Estimation for Inverters to Suppress Grid Current Instabilities and Harmonics Due to Grid Impedance and Grid Voltage Distortion | Adaptive feedforward;current quality;grid distortion;grid impedance;inverter | Feedforward neural networks;Impedance;Harmonic analysis;Power harmonic filters;Pulse width modulation;Inverters;Power system stability
In this paper, a cyclic repetitive control (CYRC) scheme is developed and applied to a constant-voltage constant-frequency (CVCF) pulse width modulation (PWM) converter to achieve high tracking accuracy with less consumption of memory space. In this scheme, a novel cyclic sampling strategy is adopted by a down-sampled repetitive controller. The cyclic sampling strategy, which shifts the sampling points every cycle, can provide fractional-order phase lead compensation and enlarge the stability margin. And the gain of the CYRC controller can be increased to decrease the tracking error. With much less memory space consumption, the steady-state tracking performance of CYRC is comparable to that of conventional repetitive control, and is much better than down-sampled repetitive control. The stability criterion, as well as the realization of the CYRC scheme are discussed in detail. Comparison experiments with different controllers are performed in different load situations, and the results demonstrate the effectiveness of the CYRC scheme. | Cyclic Repetitive Control of CVCF PWM DC–AC Converters | Constant-voltage constant-frequency (CVCF) pulse width modulation (PWM) converter;cyclic sampling;fractional-order phase lead compensation;repetitive control (RC) | Lead;Adaptive control;Stability analysis;Aerospace electronics;Pulse width modulation;Control systems;Inverters
Measurement and control of electric power quality (PQ) parameters in off-grid systems has played an important role in recent years. The purpose is to detect or forecast the presence of PQ parameter disturbances to be able to suppress or to avoid their negative effects on the power grid and appliances. This paper focuses on several PQ parameters in off-grid systems and it defines three evaluation criteria that are supposed to estimate the performance of a new forecasting model combining all the involved PQ parameters. These criteria are based on common statistical evaluations of computational models from the machine learning field of study. The studied PQ parameters are voltage, power frequency, total harmonic distortion, and flicker severity. The approach presented in this paper also applies a machine learning based model of random decision forest for PQ forecasting. The database applied in this task contains real off-grid data from long-term one-minute measurements. The hyperparameters of the model are optimized by multiobjective optimization toward the defined evaluation criteria. | The Power Quality Forecasting Model for Off-Grid System Supported by Multiobjective Optimization | Forecasting;off-grid system;power quality | Forecasting;Predictive models;Optimization;Computational modeling;Measurement;Power systems;Inverters
A topology of a bipolar half-sine current inverter for geophysical airship-borne transient electromagnetic (EM) surveying is developed. In detail, the RLC series resonance inverter with novelty is designed and analyzed. The key parameters of the output current with very small overshoots and high current amplitude are calculated and simulated, respectively. The results of calculation and simulation agree well with each other. The circuit design and principle analysis of the converter are described clearly. The main reason we choose series resonance current inverter rather than the more common parallel one is that a low-voltage source, such as a standard 28-V dc voltage of the usual aircraft power source, could realize high peak current output through a transient series resonance process efficiently. The proposed current inverter is successfully implemented to the airship-mounted geophysical surveying systems. It achieves a substantial improvement of performance and provides an alternative for the traditional fixed-wing EM systems or helicopter EM systems with much lower cost and higher efficiency. Besides, the experimental results for explorations demonstrate that the measured magnetic field of three axes also agrees well with application requirements of airship-borne EM system. | A Bipolar Half-Sine Current Inverter for Airship-Borne Electromagnetic (AEM) Surveying | Airship-borne electromagnetic (AEM) system;current overshoot inhibition;half-sine current waveform;resonance current inverter | RLC circuits;Damping;Resonant inverters;Transmitters;Resistors;Electromagnetics
Grid-connected inverters have drawn a lot of attention in the integration of distributed generation systems and microgrids, as they are an effective interface for renewable and sustainable energy sources. Several strategies, including repetitive and resonant controllers, have been implemented in order to achieve low distortion and high-quality power. However, it has been proved that their performance decreases substantially when the grid frequency varies. This paper proposes a resonant control strategy based on a linear parameter varying (LPV) design, which is able to deal with changes in the network frequency. Controller aim is associated with injecting a clean sinusoidal current to the grid, even in the presence of nonlinear/unbalanced loads and/or grid-voltage distortions. Main emphasis is focused on presenting an applied LPV design procedure that covers plant modeling, controller synthesis, stability analysis, and experimental results that show the feasibility and effectiveness of the proposed scheme. | A Varying Frequency LPV-Based Control Strategy for Three-Phase Inverters | Distributed generation;frequency variation;linear parameter varying (LPV)-based control;voltage source inverters | Resonant frequency;Frequency control;Stability analysis;Harmonic analysis;Observers;Inverters;Phase locked loops
An approach for saving energy consumption of the electric submersible motor (ESM) has been proposed based on combining the thermal field model with electrical control. For decreasing the high energy consumption that has become increasingly serious in oil fields, one of our works is to increase the identification accuracy of the ESM temperature by overcoming the influence of the long cable. The thermal field model of the long cable has been derived and used to correct the equivalent circuit of the ESM first; then the procedure that can be used to identify the rotor temperature is given based on improving the calculation accuracy and efficiency of the rotor slot harmonics. The control rule for modulating the inverter frequency to match the actual oil production was simulated by summarizing the experiment results. Theory analysis and experiments denote that the average identification error of the rotor temperature has been controlled within 1° C and the average power consumption of the ESM may be decreased for about 12% by the proposed approach. This work can effectively reduce the power consumption and provide overheat protection of the ESM. | An Approach For Saving Power of ESM With Long Cable by Control Frequency Based on Sensor-Less Estimating Temperature | Electric submersible motor (ESM);frequency control;long cable;rotor slot harmonics (RSH);saving power | Oils;Power cables;Impedance;Resistance;Rotors;Thermal analysis;Conductivity
In current source inverter (CSI)-based series-connected configurations, recently proposed for offshore wind energy conversion systems, a number of medium-voltage CSIs are connected in series to form a centralized dc/ac inverter to transfer offshore wind power to the grid. In previous studies, the series-connected CSIs are controlled based on assumptions that all CSIs are ideal and identical and the power is evenly distributed among them. However, in practice, such assumptions are invalid as tolerance exists. This study therefore works on the investigation of power distribution among series-connected CSIs considering the tolerance. First, the possible imbalance of power among CSIs is unveiled, analyzed, and quantitatively defined. Second, a combined control scheme is proposed, based on which both conventional control objectives, which are dc-link current control and power factor control, and an equal power distribution among CSIs are ensured simultaneously. Finally, simulations and lab-scaled experiments are provided. | Power Balancing Investigation of Grid-Side Series-Connected Current Source Inverters in Wind Conversion Systems | Current source inverters (CSIs);medium-voltage (MV);power distribution;series-connected configurations;wind energy conversion systems | Switches;Pulse width modulation;Reactive power;Power distribution;Inverters;Current control;Delays
This paper deals with an analysis of a middle-frequency resistance spot-welding (RSW) system with a dc welding current controlled by a pulsewidth modulated inverter, which supplies a welding transformer with a full-wave rectifier mounted at the secondary. Welding transformers in the automotive industry are usually mounted on the arm of a moving robot, so the weight is important. To achieve the same welding power with a large welding current, the transformer's weight can be reduced with a higher PWM switching frequency. This higher frequency allows a reduction in the transformer's iron-core cross section with shorter primary and secondary windings. Unfortunately, the leakage inductances prevent the RSW system from achieving the same nominal welding current at higher frequencies. The frequency-dependent maximum welding current is a characteristic behavior of the RSW system, which can be determined by sophisticated and time-consuming simulations or with the expensive measurements. The third option presented in this paper is determination of an analytical solution, which allows calculation of the maximum welding current as function of frequency or any parameter of the RSW system circuit model. The analytically calculated frequency-dependent function of the maximum welding current was completely confirmed by measurements on an industrial RSW system and by numerical simulations. | Impact of the Switching Frequency on the Welding Current of a Spot-Welding System | DC–DC converters;high-frequency transformers;leakage inductance;pulsewidth modulation (PWM);resistance spot welding (RSW) | Welding;Integrated circuit modeling;Inverters;Analytical models;Switching frequency;Windings;Iron
High di/dt and dv/dt of SiC MOSFET cause a considerable amount of overshoot in device voltage and current during switching transients in the presence of inverter layout parasitic inductance and load parasitic capacitance. The excessive overshoots in device voltage and current cause failure of the device. Moreover, these uncontrolled overshoots increase the switching loss in the inverter. It is difficult to reduce parasitic inductance beyond a certain point. This paper proposes an active gate driving technique, which allows inverter to operate with moderate amount of layout parasitic inductance and load parasitic capacitance. The proposed technique dramatically reduces switching loss of the SiC MOSFET with the help of existing parasitic elements. The proposed switching loss reduction technique is termed as quasi zero switching. The developed active gate driver has been tested in a double pulse test setup and a 10 kW two-level voltage source inverter driving an induction motor. | Parasitic Inductance and Capacitance-Assisted Active Gate Driving Technique to Minimize Switching Loss of SiC MOSFET | Active gate driver;double pulse (DP) test;induction motor drive;SiC MOSFET;switching loss | Switches;MOSFET;Logic gates;Switching loss;Silicon carbide;Inductance;Inverters
This paper presents a novel stator structure in an actively positioned bearingless motor with 1-degree of freedom. The single-drive bearingless motor concept has been adapted so that the torque and active axial force are regulated independently by the q- and d-axis currents, respectively, with only one three-phase inverter. The axial z-axis position is actively regulated, but the other axes (i.e., the radial and tilting movements) are passively stabilized. A novel stator structure has been proposed to enhance the active axial force. The stator is designed with soft magnetic composites. Experiments confirmed that the active axial force is enhanced by 50%. | A Novel Stator Structure for Active Axial Force Improvement in a One-Axis Actively Positioned Single-Drive Bearingless Motor | 1-degree of freedom (DOF);bearingless motor;single-drive;soft magnetic composite;voltage equation | Magnetic levitation;Windings;Stator cores;Rotors;Soft magnetic materials;Stator windings
The output current ripple of an inverter shows different variations for sub-fundamental operating cycle and over few fundamental cycles. This paper investigates subfundamental cycle peak-peak current ripple variation of a three-level three-phase inverter over the entire operating modulation index range for the three-level continuous and discontinuous pulsewidth modulation strategies. Furthermore, based on the analytical current ripple variation, a strategy is presented to change the switching frequency within a fundamental cycle while maintaining the peak-peak current ripple similar to the conventional fixed switching frequency strategies. The strategy has been implemented and experimentally validated on a permanent-magnet synchronous motor drive. The results demonstrate that the proposed strategy reduces inverter switching instances and associated losses around 10-30%. | Subfundamental Cycle Switching Frequency Variation Based on Output Current Ripple Analysis of a Three-Level Inverter | Current ripple;electric drives;switching loss;total harmonic distortion (THD);variable switching frequency pulsewidth modulation (VSFPWM) | Switching frequency;Inverters;Space vector pulse width modulation;Switches;Trajectory
Significant stray magnetic field exists around the inductive-power-transfer (IPT) coils owning to the large gap between transmitter and receiver. In this paper, the field is attenuated by controlling the phases of windings' currents. The relationship between magnetic field and windings' currents is analyzed according to the diagrams of phasors. The dual-side-controlled converter is used for circuit realization, in which the inverter and rectifier with MOSFETs bridges are implemented on both the transmitter side and receiver side. The pulsewidths of the voltages for the inverter and rectifier control the currents magnitudes, whereas the phases of the voltages control the currents phases. The effectiveness of field attenuation with this method was verified in both simulation and experiment, for the IPT system with series-series compensation. The stray magnetic field was reduced by up to 30% when the phase difference is 50° between transmitter current and receiver current, compared to the conventional case with passive rectifier when the phase difference is 90°. The increase of winding losses is also analyzed. | Attenuation of Stray Magnetic Field in Inductive Power Transfer by Controlling Phases of Windings’ Currents | Electric vehicles (EVs);inductive power transfer (IPT);magnetic field | Magnetic fields;Windings;Transmitters;Receivers;Coils;Integrated circuit modeling;Mathematical model
We compare the performance of static random access memory (SRAM) cells based on negative capacitance (NC) FinFETs and reference FinFETs at the 7-nm technology node. We use a physics-based model for NC FinFETswhere we couple the Landau-Khalatnikovmodel of ferroelectric materials with the standard BSIM-CMG model of FinFET. For the reference FinFETs, we use the predictive model parameters optimized for SRAM design as per the ASAP7 PDK. We exploit the unique characteristics of NC-FinFETs and demonstrate that for ferroelectric thickness below a critical value, SRAMs with higher hold and read stability, better write-ability, lower leakage as well as faster read access time can be designed at the cost of increased write delay. | Performance Evaluation of 7-nm Node Negative Capacitance FinFET-Based SRAM | Negative Capacitance;FinFET;SRAM;static noise margin;read stability;write ability;read access time;write delay;n-curve;7 nm technology node | FinFETs;Random access memory;Inverters;Capacitance;Hysteresis;Delays;Mathematical model
This paper presents a hexagonal-cascaded multilevel converter for two-motor asynchronous drive application. By adding an ac input to the hexagonal configuration, this multilevel converter becomes a tri-port system with one input port and two output ports, which can drive two motors with asynchronous operation by sending different control commands. The detailed analysis of power distribution is presented, and it is found that the six branches are equivalent to two groups of three-phase voltage sources, which can share the power of two motors. The regenerative energy from one generating motor can be directly supplied to the other one in motoring mode. Consequently, the dc-link voltage overshoot can be suppressed, and the energy storage requirement of capacitors can be reduced as well. A two-motor drive system has been tested in MATLAB/Simulink and a downscaled laboratory prototype. Simulation and experimental results are provided to demonstrate the effectiveness of the proposed motor drive system and control strategies. | A Regenerative Hexagonal-Cascaded Multilevel Converter for Two-Motor Asynchronous Drive | Hexagonal-cascaded multilevel converter;power distribution;regenerative energy recycling;two-motor asynchronous drive | Synchronous motors;Topology;Capacitors;Rectifiers;AC motors;Inverters
Harmonic compensation is regularly implemented for a grid-tied inverter to reduce the influence of the grid current and voltage harmonics. In this study, the L(LCL)<sub>2</sub> filter, which is a high-order power filter for single-phase grid-tied voltage-source inverters, is designed and analyzed. In order to attenuate the highfrequency harmonics, additional resonant branch at the double of the switching frequency is added to the LLCL filter. The total inductance of this filter is almost less than the LLCL filter with the amount of the grid-side inductor. A comparative study on filter parameter design, size estimation, efficiency, stability, and dc-link dynamics in bidirectional power flow applications between the LLCL filter and the proposed L(LCL)<sub>2</sub> filter has been conducted. The assessment of these studies is presented through both experimental hardware implementation and MATLAB/Simulink-based simulation on a 700 W, 120 V/60 Hz single-phase grid-tied inverter. It is concluded that, compared with the LLCL filter, the L(LCL)<sub>2</sub> filter not only has less voltage drop and total component size, but also has better performance on reducing high-order current harmonics. Additionally, the L(LCL)<sub>2</sub> filter has a smaller size, less losses, stable closed-loop control system, and compared with traditional LLCL filter, it does not add any control difficulty to the system. | Design and Analysis of a Higher Order Power Filter for Grid-Connected Renewable Energy Systems | Current harmonics;LCL filter;LLCL filter;L(LCL) $_{2}$ filter;power quality;switching frequency;voltage-source inverter (VSI) | Switching frequency;Harmonic analysis;Inverters;Power harmonic filters;Inductors;Inductance;Capacitors
Recently, novel magnetic materials have been developed for high-efficiency and high power density electric motors. In addition, next-generation semiconductor devices, like silicon carbide (SiC) or gallium nitride (GaN), have been introduced for power converters due to their high-frequency operation. Therefore, high-frequency operation of new magnetic materials is possible when they are driven by GaN or SiC inverters. Nevertheless, iron loss characterization of magnetic materials when they are excited by high-frequency signals have not been conducted yet. This paper introduces the iron losses characterization of a magnetic material at high carrier frequency excitation using a GANFET inverter. This characterization was carried out by the experimental evaluation of iron losses at carrier frequencies from 5 to 500 kHz at different deadtimes. As a result of the measurements, iron losses seem to have a trend to increase at high carrier frequencies and large deadtimes. In addition, filtering is introduced and it seems to be an effective technique for reducing iron losses. | Iron Loss Characteristics Evaluation Using a High-Frequency GaN Inverter Excitation | Gallium nitride;high frequency;inverter;iron losses;magnetic characteristic;sampling frequency | Iron;Inverters;Coils;Frequency measurement;Loss measurement;Voltage measurement;Magnetic materials
In this paper, a combined reactive power modulation and grid current distortion improvement approach is proposed for an H6 transformer-less full-bridge single-phase photovoltaic (PV) grid-connected inverter. H6 transformer-less inverters with traditional modulation and control strategies may not satisfy the requirement of reactive power compensation or may result in more severe zero-crossing current distortion. Therefore, contrary to the traditional modulation, a novel reactive power injection space vector pulse width modulation (SVPWM) is proposed, which consists of two operation stages-inverter modulation and reactive power modulation. The implementation of SVPWM for reactive power modulation using a digital signal processor is also investigated. Furthermore, to suppress the current zero-crossing distortion in the reactive power injection mode, a global sliding mode function based on the proportion-integration-resonance current controller is designed, and the control law of the global sliding mode is derived. Using the segment modulation and grid current distortion improvement approach, the function of reactive current injection is implemented in commercial PV inverters, and the total harmonic distortion of the grid current is decreased significantly by more than 5% in the low-power segment, under the operating conditions of a lagging or leading power factor of 0.95. The effectiveness and feasibility of the proposed approach are verified through simulation and experiment using a 5-kVA prototype. | Combined Reactive Power Injection Modulation and Grid Current Distortion Improvement Approach for H6 Transformer-Less Photovoltaic Inverter | Global sliding mode control;H6 topology PV inverter;reactive power injection;zero-crossing distortion | Inverters;Reactive power;Distortion;Leakage currents;Topology;Space vector pulse width modulation
The instantaneous average current sharing (IACS) control strategy ensures accurate transient and steady-state current sharing among uninterruptible power supply (UPS) modules connected in parallel, but is dependent on a communication backbone. This paper proposes a new IACS scheme that is more reliable and economically efficient. In the process of deriving this control scheme, two existing IACS schemes are examined in detail. It is shown that both the schemes offer distinct structural and performance related advantages and disadvantages. The proposed scheme is shown to provide more reliable operation without sacrificing the system performance and incurring extra control cost. Performance of the proposed approach is analytically predicted and validated through experimental results with a 22.5-kW system supported by three parallel-connected three-phase UPS modules. | An Instantaneous Average Current Sharing Scheme for Parallel UPS Modules | Active damping (AD);instantaneous current sharing;parallel operation;resonant frequency;uninterruptible power supply (UPS) systems | Inverters;Uninterruptible power systems;Voltage control;Impedance;Inductors;Damping;Reliability
A novel hybrid five-level voltage-source converter for high-efficiency applications is investigated in this paper. Compared with traditional multilevel converters, this hybrid multilevel converter generates desired staircase voltage levels with a reduced number of power devices and isolated drivers at higher voltage levels. It has redundant switching state combinations in hybrid multilevel converter, which makes it easy to balance flying capacitor voltages and realize fault-tolerant operation. A voltage-balancing control strategy based on switching state redundancies is presented for the hybrid multilevel converter to generate desired levels and also keep voltage balance of flying capacitors at the same time. The performance of the hybrid multilevel converter under various operating conditions is investigated in MATLAB/Simulink. The effectiveness of the proposed hybrid multilevel converter is validated by experiment results. | A Novel Hybrid Five-Level Voltage-Source Converter Based on T-Type Topology for High-Efficiency Applications | Hybrid multilevel converter (HMC);phase-disposition pulse-width modulation (PD-PWM);redundant switching state;T-type converter;voltage-balancing control | Capacitors;Topology;Switches;Voltage control;Hybrid power systems;Inverters;Legged locomotion
Recently, parallel inverters have been investigated to provide multilevel characteristics besides their advantage to increase the power system capacity, reliability, and efficiency. However, the issue of differential currents imbalance remains a challenge in parallel inverter operation. The distribution of switching vectors of the resulting multilevel topology has a certain degree of self-differential current balancing properties. Nevertheless, the method alone is not sufficient to maintain balanced differential current in practical applications. This paper proposes a closed-loop differential current control method by introducing a control variable adjusting the dwell time of the selected switching vectors and thus maintaining the differential currents balanced without affecting the overall system performance. The control strategy, including distribution of switching sequence, selection of adjusted switching vectors, and calculation of adjusting times are described and analyzed in detail in this paper. Finally, experimental results confirm the performance and effectiveness of the proposed method. | Novel Differential Current Control Strategy Based on a Modified Three-Level SVPWM for Two Parallel-Connected Inverters | Differential currents;multilevel inverters;multilevel space vector modulation;parallel inverters | Inverters;Switches;Topology;Current control;Legged locomotion;Voltage control
The eleven papers in this special section focus on power electronics-enabled autonomous systems. Power systems are going through a paradigm change from centralized generation to distributed generation and further onto smart grid. Millions of relatively small distributed energy resources (DER), including wind turbines, solar panels, electric vehicles and energy storage systems, and flexible loads are being integrated into power systems through power electronic converters. This imposes great challenges to the stability, scalability, reliability, security, and resiliency of future power systems. This section joins the forces of the communities of control/systems theory, power electronics, and power systems to address various emerging issues of power-electronics-enabled autonomous power systems, paving the way for large-scale deployment of DERs and flexible loads. | Power-Electronics-Enabled Autonomous Power Systems |  | Special issues and sections;Power system stability;Power system dynamics;Inverters;Frequency synchronization;Voltage control;Stability analysis;Control systems;Energy management
Grid-tied voltage source inverters using LCL filter have been widely adopted in distributed power generation systems (DPGSs). As high-order LCL filters contain multiple resonant frequencies, switching harmonics generated by the inverter and current harmonics generated by the active/passive loads would cause the system resonance, and thus the output current distortion and oscillation. Such phenomenon is particularly critical when the power grid is weak with the unknown grid impedance. In order to stabilize the operation of the DPGS and improve the waveform of the injected currents, many innovative damping methods have been proposed. A comprehensive overview on those contributions and their classification on the inverter- and grid-side damping measures are presented. Based on the concept of the impedance-based stability analysis, all damping methods can ensure the system stability by modifying the effective output impedance of the inverter or the effective grid impedance. Classical damping methods for industrial applications will be analyzed and compared. Finally, the future trends of the impedance-based stability analysis, as well as some promising damping methods, will be discussed. | Damping Methods for Resonances Caused by LCL-Filter-Based Current-Controlled Grid-Tied Power Inverters: An Overview | Current-controlled;damping;distributed power generation system (DPGS);generalized Nyquist stability criterion;grid-tied inverter;impedance-based stability analysis;LCL filter;stability | Inverters;Stability criteria;Impedance;Power system stability;Damping;Estimation
This paper presents a novel class of substrate integrated waveguide (SIW) filters, based on periodic perforations of the dielectric layer. The perforations allow to reduce the local effective dielectric permittivity, thus creating waveguide sections below cutoff. This effect is exploited to implement immittance inverters through analytical formulas, providing simple design rules for the direct synthesis of the filters. The proposed solution is demonstrated through the design and testing of several filters with different topologies (including half-mode SIW and folded structures). The comparison with classical iris-type SIW filters demonstrates that the proposed filters exhibit better performance in terms of sensitivity to fabrication inaccuracies and rejection bandwidth, at the cost of a slightly larger size. | Substrate Integrated Waveguide Filters Based on a Dielectric Layer With Periodic Perforations | Filters;resonator filters;substrate integrated waveguide (SIW);tolerance analysis | Inverters;Permittivity;Impedance;Substrates;Power transmission lines;Dielectrics;Fabrication
This paper presents the design of a fully-integrated ultra-low-power temperature sensor applicable for use in wearable, environmental monitoring, and Internet-of-Things applications. Temperature is transduced in the proposed design by charging a pair of capacitors with proportional to or complementary to (proportional to absolute temperature or complementary to absolute temperature) current sources, and converting temperature-varying charging times to digital via a time-to-digital converter clocked by an on-chip temperature- and supply-stabilized 30-kHz relaxation oscillator. A low-voltage pseudo-differential dual-loop current reference generator is employed alongside inverter-based comparators to impart supply- and temperature-stable performance at low power. Fabricated in $0.18\mu \text{m}$ CMOS, the design operates at 0.6 V and consumes 75 nW at room temperature. Across a temperature range of 0 °C-100 °C, the sensor achieves a best-case (worst-case) temperature accuracy of +0.47 °C/-0.22 °C (+0.62 °C/-1.33 °C) and a resolution of 0.093 °C (0.1 °C). Across a supply range of 0.55--0.85 V, the sensor achieves an inaccuracy of +0.19 °C/-0.28 °C. | A 0.6V 75nW All-CMOS Temperature Sensor With 1.67m°C/mV Supply Sensitivity | Temperature sensor;ultra-low power;relaxation oscillator | Temperature sensors;Resistors;Temperature;Threshold voltage;Generators;Inverters;Capacitors
While four-level pulse amplitude modulation (PAM4) standards are emerging to increase bandwidth density, the majority of standards use simple binary non-returnto-zero (NRZ) signaling. This paper presents a dual-mode NRZ/PAM4 serial I/O SerDes which can support both modulations with minimum power and hardware overhead relative to a dedicated PAM4 link. A source-series-terminated transmitter achieves 1.2-V<sub>pp</sub> output swing and employs lookup table control of a 31-segment output digital-to-analog converter (DAC) to implement 4/2-tap feed-forward equalization in NRZ/PAM4 modes, respectively. Transmitter power is improved with low-overhead analog impedance control in the DAC cells and a quarter-rate serializer based on a tri-state inverter-based mux with dynamic pre-driver gates. The receiver implements an NRZ/PAM4 decision feedback equalizer that employs one finite impulse response and two infinite impulse response taps for first post-cursor and long-tail inter-symbol interference (ISI) cancellation, respectively. First post-cursor ISI cancellation is performed in these comparators to optimize the design's timing, while the remaining ISI taps are subtracted in a preceding current integration summer for improved sensitivity. Fabricated in GP 65-nm CMOS, the transceiver occupies 0.074 mm2 area and achieves 16 Gb/s NRZ and 32 Gb/s PAM4 operation at 10.9 and 5.5 mW/Gb/s while operating over channels with 27.6 and 13.5 dB loss at Nyquist, respectively. | A Reconfigurable 16/32 Gb/s Dual-Mode NRZ/PAM4 SerDes in 65-nm CMOS | Decision feedback equalizer (DFE);dual-mode serial link;feed-forward equalizer (FFE);impedance tuning;infinite impulse response (IIR);non-return-to-zero (NRZ);pulse amplitude modulation (PAM4);receiver;transmitter | Decision feedback equalizers;Transmitters;Optical signal processing;Modulation;Finite impulse response filters;Receivers;Transceivers
Total harmonic distortion, produced with the existing PWM techniques for a Z-source inverter topology, is higher due to the unsymmetrical shoot-through, if separate controls of ac and dc sides are required. This paper proposes the concept of symmetrical shoot-through-based modulation and compares the performance with the case of the popular simple boost control. The proposed modulation method achieves a sinusoidal and symmetrical distribution of shoot-through states. This ensures an improved current and voltage profile at the output, along with the capability of decoupled control for the shoot-through and the modulation index control. The effectiveness of the proposed method has been demonstrated and validated through analysis, simulation, and experimentation. This concept can be applied to all the variants of Z-source-based power conversions. | Symmetrical Shoot-Through Based Decoupled Control of Z-Source Inverter | Z-source inverter;pulse width modulation;symmetrical shoot-through;total harmonic distortion | Voltage control;Inverters;Pulse width modulation;Harmonic analysis;Power harmonic filters;Impedance
with the fast development of power electronics, very high frequency (VHF) power converters (30-300 MHz) gradually become research focus, which can greatly reduce the value, volume of passive components and help to improve the system power density. However, at such high operating frequency, many challenges have been proposed, such as switching characteristics, topologies characteristics and control methods. This paper starts from the development background of VHF power converters, and an overview of VHF development is described. Different topologies adopted in VHF condition are introduced and compared. At the same time, the resonant driving strategies and control methods for very high frequency converters are discussed and analyzed, which can provide guidance for further research of VHF converters. | Topologies and control strategies of very high frequency converters: A survey | Very high frequency power converters;topologies;resonant driving;control strategies | Rectifiers;Switches;Topology;Inverters;RLC circuits;Capacitors;Resonant frequency
Level crossing sampling (LCS) is a power-efficient analog-to-digital conversion scheme for spikelike signals that arise in many Internet of Things-enabled automotive and environmental monitoring applications. However, LCS scheme requires a dedicated time-to-digital converter with large dynamic range specifications. In this paper, we present a compressed LCS that exploits the signal sparsity in the time domain. At the compressed sampling stage, a continuous-time ternary encoding scheme converts the amplitude variations into a ternary timing signal that is captured in a digital random sampler. At the reconstruction stage, a low-complexity split-projection least squares (SPLSs) signal reconstruction algorithm is presented. The SPLS splits random projections and utilizes a standard least squares approach that exploits the ternary-valued amplitude distribution. The SPLS algorithm is hardware friendly, can be run in parallel, and incorporates a low-cost k-term approximation scheme for matrix inversion. The SPLS hardware is analyzed, designed, and implemented in FPGA, achieving the highest data throughput and the power efficiency compared with the prior arts. Simulations of the proposed sampler in an automotive collision warning system demonstrate that the proposed compressed LCS can be very power efficient and robust to wireless interference, while achieving an approximately eightfold data volume compression when compared with Nyquist sampling approaches. | Compressed Level Crossing Sampling for Ultra-Low Power IoT Devices | Level crossing sampling;compressive sensing;Internet of Things;least squares;sparse signal reconstruction | Hardware;Inverters;Delays;Charge pumps;Automotive engineering;Algorithm design and analysis;Wireless communication
A fully integrated CMOS power amplifier (PA) that efficiently generates high-voltage RF waveforms directly from a 4.8-V supply using only low-voltage thin-oxide transistors is introduced. High-voltage operation is achieved via implicit ~100% efficient dc-dc conversion enabled by stacking and flying individual class-D PA cells in a House-of-Cards (HoC) topology. By dynamically reconfiguring digitally controlled HoC slices to support different voltage conversion ratios and capacitively coupling their outputs, a Doherty-like high-efficiency backoff profile is achieved without using any magnetic impedance inverter. A test chip, implemented in 65-nm low-power CMOS, operates directly from 4.8 V using only 1.2-V transistors, and attains above 40% battery-to-RF efficiency at both 23-dBm peak power and at 6-dB backoff at 720 MHz. When applying a 10-MHz 16-quadrature amplitude modulation signal, the PA achieves an error vector magnitude of 3.6%-rms without using any predistortion techniques with an average output power and power-added efficiency of 15.7 dBm and 26.5%. | A Recursive Switched-Capacitor House-of-Cards Power Amplifier | Digital power amplifier (PA);Doherty;envelope elimination and restoration;PA;switched capacitor (SC) | Switches;Transistors;Capacitors;Topology;Stacking;Power generation;Capacitance
An analytic charge-conserving non-quasi-static (NQS) model is derived for long-channel MOSFETs and has been implemented in SPICE3. The model is based on approximate solutions to the transient current continuity equation, an analytic equations are derived for node charges using the charge-sheet formulation. The NQS effects in several test circuits, which include a pass transistor, a CMOS inverter chain, and a differential sample-hold circuit, are stimulated. Excellent agreements have been observed among this work, PISCES (2-D device simulation), the 1-D numerical simulation, the multiple lump model, and CODECS (a mixed device and circuit simulation). However, large differences have been observed between this work and conventional quasi-static (QS) models. The model computation time of this work implemented in SPICE3 is about 2-3 times larger than those of QS models (BSIM, Level-2 Meyer) in SPICE3.&lt;<ETX>&gt;</ETX> | A charge conserving non-quasi-state (NQS) MOSFET model for SPICE transient analysis |  | MOSFET circuits;SPICE;Semiconductor device modeling;Equations;Circuit testing;Computational modeling;Numerical simulation;Circuit simulation;Transient analysis;Inverters
A joint field/circuit model is proposed in this paper to characterize a class of line-to-ring coupling structures for design and optimization of microstrip dual-mode filters and ring resonator circuits. The generic model is derived from field theory and presented in terms of circuit elements by applying a newly developed numerical deembedding technique called "short-open calibration" in a deterministic method-of-moments scheme. It provides a new design strategy for characterizing and optimizing electrical performance of the line-to-ring coupling structures. Such three-port topologies are explicitly formulated by using an equivalent network having circuit elements calculated by the proposed joint field/circuit model. Three microstrip tightly coupling geometries and their related ring resonators are studied with the extracted J-inverter susceptance parameters. Experiments are performed to validate the joint model and also show coupling characteristics of the three types of line-to-ring circuit for the design of ring resonators and dual-mode filters. With this new technique, an optimized microstrip dual-mode filter is successfully designed and the prediction agrees well with our measurements. | A joint field/circuit model of line-to-ring coupling structures and its application to the design of microstrip dual-mode filters and ring resonator circuits |  | Coupling circuits;Design optimization;Resonator filters;Optical ring resonators;Microstrip filters;Microstrip resonators;Moment methods;Network topology;Circuit topology;Geometry
This paper presents an optimized topology for a 3 - φ three-level inverter with complete elimination of common-mode voltage (CMV). The proposed multilevel inverter (MLI) configuration is realized by modifying a T-structure 3 - φ inverter. The proposed configuration is an optimized solution with respect to the pulse-width modulation strategy used for CMV elimination. The given three-level inverter structure uses only 16 power semiconductor switches, which is much lower than the existing configurations. A reduced number of power semiconductor devices results in a diminished number of driver circuits, less installation space, and low cost. Further, due to the complete elimination of CMV, the proposed MLI is free from issues such as electromagnetic interference and leakage current with a reduction in filter requirement. The presented topology is also compared with other existing topologies to prove its advantage. It is an optimized solution with respect to the dc bus voltage requirement and the total voltage rating of the devices or the components used in the system. Simulation and experimental results are presented to confirm the capability of the proposed MLI. | A Modified T-Structured Three-Level Inverter Configuration Optimized With Respect to PWM Strategy Used for Common-Mode Voltage Elimination | Common-mode voltage (CMV);dc–ac power conversion;multilevel inverter (MLI);pulse-width modulation (PWM);three-phase | Inverters;Topology;Switches;Support vector machines;Pulse width modulation;Capacitors;Power transformer insulation
A widebandgap-based bidirectional on-board charger (OBC) has been proposed with a variable dc-link voltage, which tracks the battery voltage fluctuation. Although this approach is deemed most efficient for the resonant dc/dc stage, it posts significant challenges for the rectifier/inverter stage, which operates in the critical mode to realize zero-voltage switching (ZVS), while subjecting to the large variations of input and output voltages. Design considerations of the ac/dc stage are presented in this paper, including: the evaluation of 1.2-kV SiC MOSFETs; the ZVS extension techniques to realize ZVS under all input/output variations; and a novel universal control strategy for both the rectifier mode and the inverter mode. A prototype is built which achieves 98.5% efficiency at a switching frequency higher than 300 kHz. Furthermore, a 6.6-kW OBC system is demonstrated, using both SiC and GaN devices with 37-W/in<sup>3</sup> power density and above 96% efficiency. | High-Efficiency High-Density Critical Mode Rectifier/Inverter for WBG-Device-Based On-Board Charger | On-board charger (OBC);power factor correction (PFC);SiC;totem pole;widebandgap (WBG);zero-voltage switching (ZVS) | Silicon carbide;MOSFET;Switches;Gallium nitride;Zero voltage switching;Switching frequency;Logic gates
We present a low-cost (hardware-efficient) and fast totally self-checking (TSC) checker for m-out-of-n code, where m/spl ges/3, 2m+1/spl les/n/spl les/4m. The checker is composed of four special adders which sum the 1s in the primary inputs added by appropriate constants, two ripple carry adders which sum the outputs of the biased-adders, and a t-variable two-rail code checker tree which compares the outputs of the two ripple carry adders, where k=[log/sub 2/(n-m)+1]. All the modules are composed of 2-input gates and inverters. Compared with previous nonmodular methods, our TSC checker has a lower hardware and time complexity. Our method reduces the hardware complexity and circuit delay of the checker from O(n/sup 2/) to O(n) and from O(n) to O(log/sub 2/n), respectively. Compared with recent modular methods, our TSC checker has about the same hardware and time complexity, but is applicable to a much broader range of n. In summary, our method is superior to existing methods for the considered range of n. In addition, our TSC checker can easily be tested (the test set size of our TSC checker is relatively small) and implemented in VLSI for its modular structure. | Low-cost modular totally self-checking checker design for m-out-of-n code |  | Circuit faults;Fault detection;Adders;Hardware;Logic testing;Circuit testing;Automatic testing;System testing;Electrical fault detection;Information services
This paper proposes and implements an approach to achieve homogeneous heating in a single-source multiple-coil induction heating system. In a traditional induction heating system, one of the key disadvantages is the inhomogeneous heating effect. In particular, the heating power concentrates on a small ring area of the pan, while the outer part receives much lower power. The proposed induction heating system consists of two concentric coils with its compensated capacitors connecting in series, respectively. Currents in the two coils are controlled by newly employing the magnetic resonant coupling mechanism so that the heating power distribution in the inner and outer parts of the pan can be adjusted accordingly. Therefore, the proposed induction heating can achieve homogeneity and simplicity simultaneously by optimizing the operating frequency of only one inverter. Both the simulation and experimental results are given to validate the feasibility of the proposed homogeneous induction heating. | Single-Source Multiple-Coil Homogeneous Induction Heating | Homogeneous heating;induction heating;magnetic resonant coupling (MRC);multiple-coil system | Induction heating;Coils;Electromagnetic heating;Capacitors;Couplings;Temperature distribution
A solar-powered switch reluctance motor drive using photovoltaic transistors (PVTs) is presented. The expression “PVT” is used to designate a conventional photovoltaic (PV) cell used as a light-controlled power transistor. To obtain a motor drive, a set of PVTs controls the current fed from an external dc power source to the motor phases. The control is achieved by modulating the sunlight hitting the PVTs using a shutter driven by the motor rotor. If the external dc source is a solar panel, the resulting system is able to convert light energy into mechanical energy, without the need of any brushes or other power electronics components. This system could be more affordable and reliable than conventional ones, and therefore, is well suited for off-grid applications like water pumping. This paper first discusses the operation of a PVT through the proposition and the validation of a model. Then, the operating principle of a PVT inverter is clarified. Finally, experimental and numerical results on the first PVT inverter-fed switched reluctance motor are reported. A prototype was built using a switched reluctance motor 6/4 and 12 PVTs. It was here connected to an external 12 V dc power source as a step before using a solar PV source. Results that the PVT inverter-fed switched reluctance motor was operating as expected and provided useful power. | A Switched Reluctance Motor Drive Using Photovoltaic Transistors: Principle, Prototype, Experimental, and Numerical Results | Inverter;photovoltaics (PVs);solar cell;switched reluctance motor (SRM);water pumping | Photovoltaic systems;Reluctance motors;Transistors;Brushless DC motors
Cyber-physical systems (CPSs) have dependability requirements that are associated with controlling a physical process. Cyber-attacks can result in those requirements not being met. Consequently, it is important to monitor a CPS in order to identify deviations from normal operation. A major challenge is inferring the cause of these deviations in a trustworthy manner. This is necessary to support the implementation of correct and timely control decisions, in order to mitigate cyber-attacks and other causes of reduced dependability. This paper presents evidential networks as a solution to this problem. Through the evaluation of a representative use case for cyber-physical control systems, this paper shows novel approaches to integrate low-level sensors of different types, in particular those for cyber-attack detection, and reliabilities into evidential networks. The results presented indicate that evidential networks can identify system states with an accuracy that is comparable to approaches that use classical Bayesian probabilities to describe causality. However, in addition, evidential networks provide information about the uncertainty of a derived system state, which is a significant benefit, as it can be used to build trust in the results of automatic reasoning systems. | Evidential Network Modeling for Cyber-Physical System State Inference | Communication technologies;computer networks;network security;data system;data processing;data integration;industry applications;security;security management;power engineering and energy;power systems;microgrid;attack causality | Inverters;Cognition;Cyber-physical systems;Sensor systems;Correlation;Substations
This paper presents an original modular plug-in-type assembly approach for a single-phase inverter. The main focus here is, indicatively, on the power range 1-20 kW, but the methodology can be transferred to higher power levels too. At the core of the inverter lies a power-dense double-sided-cooled half-bridge power switch architecture with integrated cooler, which is interconnected to filter elements, gate driver, and control circuitry by means of compact flat connectors. The integration exercise targets, on the one hand, the optimization of the power switch performance and reliability, as well as the reduction of circuit parasitic elements; on the other, the production of a system compatible with maintenance and repairing, featuring minimized impact of single component failure on the system maintenance and repair cost, and, thus, on its availability. Preliminary experimental tests demonstrate the nominal functionality of the inverter. | Modular Assembly of a Single-Phase Inverter Based on Integrated Functional Blocks | Electromagnetic interference;electrothermal effects;integrated circuit packaging;inverters;reliability | Switches;Substrates;Inverters;Ceramics;Reliability;Switching circuits;Integrated circuit interconnections
Supply-voltage reduction in digital circuits beyond the minimum energy per operation point is advantageous for supply-voltage-constrained applications and can help to considerably reduce standby power consumption. Schmitt trigger (ST) logic allows for ultra-low voltage (ULV) operation; hardware implementations with supply voltages as low as 62mV have been demonstrated. In this paper, a systematic in-depth analysis of ST logic is presented. First, it is shown that ST logic allows for operation at supply voltages below the ultimate limit of standard digital CMOS circuits, making it-to the best of our knowledge- the only approach proposed to date for operation of digital circuits in this voltage region. The factors critical to the ultimate limit of supply voltage reduction are the ON-to-OFF current ratio of the transistors and the susceptibility to global variability. It is shown that ST logic provides improvements over standard CMOS logic in both of these aspects. The hysteresis that occurs in ST circuits at nominal supply voltage could potentially limit the applicability for ULV operation and is therefore carefully investigated. Furthermore, a systematic approach to optimum sizing of ST gates is presented for the first time. ST gates exhibit inherent overheads with respect to gate area, delay, and leakage, which are carefully evaluated. Compared with standard CMOS gates designed for the same minimum supply voltage, it is shown that ST gates, nevertheless, are the most efficient solution if the target minimum supply voltage is sufficiently low: with respect to area, this limit is at VDD 110 mV and with respect to power/delay at VDD ≈ 75 mV. | Ultra-Sub-Threshold Operation of Always-On Digital Circuits for IoT Applications by Use of Schmitt Trigger Gates | CMOS digital integrated circuits;design methodology;dynamic voltage scaling;low power;process variations;reliability;Schmitt trigger;sub-threshold;ultra-low voltage logic | Logic gates;Transistors;Standards;Power demand;Threshold voltage;Digital circuits;Inverters
Open-switch faults in inverter-driven electric drives have recently gained increasing attention in the scientific community. Since these faults may lead to undesired effects, their fast and unambiguous detection is desirable. This paper proposes a detection algorithm for open-switch faults, which is based on the observation of the current control deviation and a subsequent test procedure. This algorithm detects the fault immediately after its occurrence within a few switching periods, even during transient operation. The proposed method is tested via simulations and experiments at different operating points of a surface permanent magnet drive. | Enhanced and Fast Detection of Open-Switch Faults in Inverters for Electric Drives | Circuit faults;current control;fault detection;inverters;switches;variable speed drives | Switches;Stators;Circuit faults;Inverters;Trajectory;Current control;Aerospace electronics
Reliable estimation of logic single-event upset (SEU) cross section is becoming increasingly important for predicting the overall soft error rate. As technology scales and single-event transient (SET) pulse widths shrink to widths on the order of the setup-and-hold time of flip-flops, the probability of latching an SET as an SEU must be reevaluated. In this paper, previous assumptions about the relationship of SET pulsewidth to the probability of latching an SET are reconsidered and a model for transient latching probability has been developed for advanced technologies. A method using the improved transient latching probability and SET data is used to predict logic SEU cross section. The presented model has been used to estimate combinational logic SEU cross sections in 32-nm partially depleted silicon-on-insulator (SOI) technology given experimental heavy-ion SET data. Experimental SEU data show good agreement with the model presented in this paper. | Estimating Single-Event Logic Cross Sections in Advanced Technologies | Logic cross section;single-event transient (SET);single-event upset (SEU);soft error rate (SER) | Transient analysis;Clocks;Flip-flops;Single event upsets;Inverters;Logic gates;Silicon-on-insulator
An LCL filter utilized in an active front end (AFE) converter can generate significant resonance, which can affect quality and stability of the system. Thus, a proper active or passive damping technique and/or a suitable controller is required to be designed for the converter. The duty cycle constraint-though inevitable in practical inverter systems-is often ignored in most of the existing literature. The effects of measurement noise on filter control system performance must be considered and evaluated under different conditions. Finally, almost all inverter control systems are implemented digitally using microcontrollers. Consequently, the effects of sampling on control system stability and performance should be evaluated as well. Thus, this paper presents stability analysis of an AFE converter-based filter design with a complete practical system configuration, including saturation and sampling blocks and measurement noises. Mathematical analysis and simulations have been carried out to validate the proposed method. | A Hidden Block in a Grid Connected Active Front End System: Modelling, Control and Stability Analysis | LCL filters;duty-cycle saturation;control system design and analysis | Inverters;Stability analysis;Power harmonic filters;Control systems;Power system stability;Capacitors;Damping
Traditional methods of determining steady-state power system operating points are not applicable to droop-controlled microgrids. The conditions of an islanded microgrid, including the absence of a slack bus and inherent coupling of complex power, frequency, and bus voltage, require new tools to properly analyze. In this study, a method of determining the operating points of droop-controlled microgrids is proposed. The procedure is similar in form and function to a traditional power flow analysis, but is performed in the synchronous reference frame to ensure compatibility with conventional inverter models. A quasi-Newton iterative process is used to solve the nonlinear equations pertaining to each generation unit and load bus. The method provides a structured approach to determining the consistent system-level linearization points required for large-scale microgrid studies. Grid-forming, grid-feeding, and grid-supporting generation units are supported, along with both constant impedance and constant power loads. The method is validated in hardware experiments, simulations, and comparisons to results of existing power flow algorithms. As an example of the method's potential applications, a procedure for determining droop constants that ensure equal Q sharing between generation units is constructed around the proposed method's basic functionality. | An Efficient Method of Determining Operating Points of Droop-Controlled Microgrids | Distributed power generation;microgrids;power system dynamics | Mathematical model;Microgrids;Inverters;Steady-state;Power system dynamics;Phase locked loops;Analytical models
The relationship between hot-carrier degradation in MOSFETs and CMOS inverters is studied. It is found that the device degradation characterized as the widely used bias points correlates poorly with the inverter degradation. The use of new bias points that are more meaningful for circuit performance is proposed. A simple equation for calculating the degradation of the propagation delay is developed.&lt;<ETX>&gt;</ETX> | Influence of MOSFET I-V characteristics on switching delay time of CMOS inverters after hot-carriers stress |  | MOSFET circuits;Delay effects;Hot carriers;Degradation;Interface states;Propagation delay;Pulse inverters;Stress measurement;Pulse measurements;Electrons
Previous papers on Class-DE power amplifiers are based on the assumption that the Q factor of the series-tuned circuit is high enough that the load current is sinusoidal. This paper presents a theoretical description of the Class-DE power amplifier in which the assumption of infinite Q is eliminated. Design and performance curves are given and discussed and a comparison with the previous known results, a practical tuning procedure, and practical limitations of the Class-DE circuit are also presented. Such an analysis is useful because low-Q circuits are appropriate for applications in which the harmonic content of the output is not important, e.g., in high-efficiency DC/DC converters, in providing RF energy for heating, for generation of plasmas, arcs, or sparks, for communications jamming, or for input driver to a higher power stage. Experimental results closely agree with the theoretical predictions. | An exact analysis of Class-DE amplifier at any output Q |  | High power amplifiers;Q factor;Power amplifiers;Circuit optimization;Harmonic analysis;Power system harmonics;DC-DC power converters;Radio frequency;Heating;DC generators
A grid-connected inverter is becoming more important for photovoltaic power generation and smart grid systems, and it must be designed for stable operation. For stability analysis of a system based on the impedance method, its frequency characteristics are needed to assure its stability. This paper proposes a new simple and accurate frequency analysis method for a grid-connected inverter system with a digital controller and a new frequency analysis method that considers parameter tolerances. It is a type of tolerance analysis based on the Monte Carlo method. The frequency characteristics are computed numerically and efficiently using the modified nodal analysis and they are validated by simulations and experiments. The proposed computation method is general for any linear time-invariant averaged grid-connected system. | General-Purpose Computation Method of a Power Converter for Frequency Characteristics: Application to Stability Analysis of a Grid Inverter | Digital control;frequency characteristics;general-purpose simulator;grid-connected inverter;modified nodal analysis (MNA);stability analysis | Mathematical model;Inverters;Stability analysis;Integrated circuit modeling;Computational modeling;Frequency control;Frequency conversion
Reducing the number of semiconductor switches in power electronics converters has been a continuing effort in recent years as a measure to enhance the system reliability and to decrease its size, weight, and component cost. For these reasons, a new reduced switch count three-phase ac/ac converter is being proposed. Being realized by only six active switches and antiparallel diodes, the proposed converter topology employs the minimum number of semiconductor devices amongst the converters of its kind. It also features unity power factor, regenerative operation, pulsewidth-modulated output voltage, and sinusoidal input current. The reduced number of switches results in a simplified associated gate drive circuit as well as cooling system which, in turn, may reduce the overall manufacturing cost and increase the reliability, especially in low-voltage and low-power applications. The modulation scheme of the new converter is developed, and a control algorithm is proposed for the converter's rectifier side. Moreover, an analysis is performed on the dc-link capacitor sizing for the purposes of reducing the dc-link voltage ripple, and balancing the input current and lowering its total harmonic distortion. The simulation and experimental results corroborate the transient and steady-state performance of the proposed converter topology. | A Reduced Switch Count Three-Phase AC/AC Converter With Six Power Switches: Modeling, Analysis, and Control | Back-to-back (B2B) ac/ac converter;dc-link capacitor sizing;dc-link voltage ripple reduction;reduced switch count converter;three-phase ac/ac converter | Switches;Rectifiers;Legged locomotion;Inverters;Modulation;Capacitors;Topology
This paper presents an energy efficient full-duplex (FD) current-mode transceiver for on-chip global interconnects. As it shares the same signaling port for transmitting and receiving signal, the wire efficiency is increased by 2× compared to unidirectional transceivers. The proposed hybrid transceiver has a directional inverter/buffer (DIB) circuit which inverts the outbound signal whereas conveys the incoming signal maintaining the same phase with a gain greater than one. As a result, the incoming signal is seamlessly separated from the strong outbound signal just by weighted addition of the two compound signals on the either sides of the DIB by a transconductor (gm) circuit. This is in contrast to existing subtraction based signal dissociation architecture. Importantly, the inbound signal retrieval process is a constructive one where the two components of the incoming signal are added up to provide inherent gain, making it suitable for lossy on-chip link. Moreover, the DIB circuit has very low active impedance at its input/output node and hence supports high bandwidth transmission without using any passive terminator. A prototype design has been implemented in 0.18-μm CMOS process for a global interconnect of 5 mm length. Measured results give an efficiency of 0.19 pJ/b/mm for an FD operation of 4.0 Gb/s. | Current-Mode Full-Duplex Transceiver for Lossy On-Chip Global Interconnects | Bi-directional;current-mode;full-duplex transceiver (FDT);global interconnects;high speed;network-on-chip (NoC);on-chip interconnects;multi-chip modules (MCMs) | Transceivers;Integrated circuit interconnections;System-on-chip;Transmitters;Impedance;Data communication;Receivers
Adjustable speed AC Motor drives have been used extensively in modern industry and transportation which calls for electrical and mechanical energy conversion with wide output power range applications. Because of its modularity and scalability, the drive system can be extended to many different application areas. More recently, adjustable speed AC motor drive applications are spreading not only in industry applications, but also sky and the marine. In this paper, after summarizing the history of adjustable speed AC motor drives and applications, the main issues of AC drive technologies are reviewed and investigated in the paper. Technical issues of adjustable speed AC motor drives including its standardization are surveyed and analyzed for more advancement. Finally, the paper provides the latest technical trends on adjustable speed AC motor drives technologies, and discusses the development of high speed high power PM motor. | New technical trends on adjustable speed AC motor drives | Electric machine;drive technology;adjustable speed motor drive;AC machine;drive system;Industry applications;transportation application;high speed PM motor | AC motors;Inverters;Motor drives;History;Rail transportation;Industries
Integrating the electric vehicle into grid or microgrid has been receiving more and more attention in recent years. Typically, the electric vehicle (EV) chargers with their power batteries have been developed for vehicle-to-home(V2H) applications, acting as a backup generation to supply emergency power directly to a home. Traditional EV chargers in V2H applications mainly consist of DC/DC and DC/AC stages, which complicate the control algorithm and result in low conversion efficiency. In order to solve this problem, a novel EV charger is proposed for V2H applications. It can boost the battery voltage and output AC voltage with only one-stage power conversion. Also, the DC, 1-phase and 3-phase loads can be fed with the proposed single-stage EV charger. The system control strategy is also provided to deal with versatile load variations. Finally, the performance evaluation results verify the effectiveness of the proposed solution. | A novel boost four-leg converter for electric vehicle applications | Electric vehicle;boost converter;four-leg converter;V2H mode | Voltage control;Batteries;Inverters;Simulation;Electrical engineering;Battery chargers;Modulation
This paper has proposed a fault detecting method for DC supplied permanent magnet synchronize motor (PMSM) drive systems by monitoring the drive DC input current. This method is based on the fault signal propagation from the torque disturbance on the motor shaft to the inverter input currents. The accuracy of this fault signal propagation is verified by the Matlab simulation and experiment tests with the emulated faulty conditions. The feasible of this approach is shown by the experimental test conducted by the Spectra test rig with the real gearbox fault. This detection scheme is also suitable for monitoring other drive components such as the power converter or the motor itself using only one set of current transducers mounted at the DC input side. | Fault detection for PMSM motor drive systems by monitoring inverter input currents | Faulty condition;fault detection;fault signal propagation;motor drive system;PWM inverter | Torque;Inverters;Motor drives;Circuit faults;Monitoring;Fault detection;Pulse width modulation
Boost-derived hybrid converter (BDHC) is a single-stage converter that produces both dc and ac output voltages. The operation of BDHC under continuous conduction mode is satisfactory. However, the nonzero discontinuous conduction mode (NZ-DCM) and standalone ac operation restrict the stable operation of the converter. To mitigate these limitations, modified BDHC (MBDHC) is proposed in this paper. The main idea behind these changes is to redeem NZ-DCM by forced continuous conduction mode (FCM). The adverse effect of NZ-DCM in a BDHC is analyzed in terms of ac output voltage total harmonic distortion, and dc output voltage ripple. This analysis is further extended for MBDHC to highlight the benefits of FCM. Moreover, for hybrid loads, the efficiency of MBDHC is compared with its counterpart BDHC and cascaded boost inverter. | Modified Boost Derived Hybrid Converter: Redemption Using FCM | Boost derived hybrid converter (BHDC);modified BDHC;nonzero discontinuous conduction mode (NZ-DCM);standalone ac operation | Inductors;Switches;Inverters;Capacitors;Resistance;Topology;Boosting
This paper presents the performance evaluation of an active power filter that uses a five-step current source inverter. The use of a multi-step inverter implies lower frequency switching, thereby allowing the introduction of higher power switching devices. The control filter uses a frequency domain approach in which line current harmonics are extracted using an FFT routine. A compensating current related to the harmonic components of the load current is generated. This compensating current is injected at the point of common coupling to cancel the load current distortion. The algorithm used to generate the compensating function is presented and the system's ability to reduce current harmonics with lower frequency switching is demonstrated through simulations and a low power prototype. | Five step-low frequency switching active power filter for network harmonic compensation in substations |  | Active filters;Power system harmonics;Power harmonic filters;Intelligent networks;Inverters;Equations;Substations;Switching frequency;Power filters;Control systems
The installation of the world's first unified power flow controller (UPFC) has been completed and a series of commissioning tests were conducted at the Inez Substation of American Electric Power (AEP) in eastern Kentucky. The project is a collaborative effort between AEP, the Westinghouse Electric Corporation, and the Electric Power Research Institute (EPRI). Comprising two /spl plusmn/160 MVA voltage-sourced GTO-thyristor-based inverters, this installation is the first large-scale practical demonstration of the UPFC concept, and its completion is a significant milestone in the progress of power electronics technology for flexible AC transmission system (FACTS). This paper briefly reviews the main features of the Inez installation and discusses the operation of the equipment. A collection of measured performance characteristics is presented to illustrate the unique capabilities of the UPFC. These dynamic measurements were made in the course of commissioning, and they graphically illustrate the ability of the UPFC to independently control the real and reactive power on a transmission line, while also regulating the local bus voltage. The results include a demonstration of the series inverter at Inez, operating in stand-alone mode. This test constitutes the first practical large-scale demonstration of the static synchronous series compensator (SSSC) concept. | AEP unified power flow controller performance |  | Load flow;Testing;Inverters;Large-scale systems;Flexible AC transmission systems;Transmission line measurements;Substations;Collaboration;Voltage;Power electronics
Common industry practice assumes certain quasistatic conditions to determine the power stability of HVDC systems. Particularly, a constant Thevenin AC voltage source has become a de facto industry assumption. This work presents a dynamic approach to study the power stability of HVDC systems. Based on this approach, the impact of dynamic system modelling on the power stability limit of HVDC systems is examined. Consequently this provides an insight into whether the quasistatic assumptions are justified. The qualitative and quantitative impact of system dynamics and associated parameters, respectively, on the quasi-static maximum power curve are shown. These are shown using dynamic time-simulations and mathematical analysis, the close correspondence between their results also mutually verify the two approaches. | Impact of dynamic system modelling on the power stability of HVDC systems |  | Power system modeling;Stability;HVDC transmission;Voltage control;Inverters;Mathematical analysis;Steady-state;Electrical equipment industry;Synchronous machines;Power engineering and energy
The design, modeling and control design of a 48-step inverter based static synchronous series compensator (SSSC) is presented in this paper. A magnetic circuit is chosen which contains eighteen single-phase three winding transformers and six single-phase two winding transformers to add the output voltages of eight three-phase inverters. An equivalent circuit model of the SSSC is derived and based on this model a proportional-plus-integral controller is proposed. The controller gains are chosen through eigenvalue analysis of the IEEE first benchmark model for subsynchronous resonance (SSR) analysis. The SSSC model, its control and the results of the eigenvalue analysis are then validated through PSCAD/EMTDC simulation. It is shown that for certain controller gains torque amplification of the shaft modes can occur. | Modeling and control design of a static synchronous series compensator |  | Control design;Inverters;Transformers;Eigenvalues and eigenfunctions;Magnetic circuits;Equivalent circuits;Proportional control;Resonance;PSCAD;EMTDC
In this paper, a generalization for three-phase four-wire inverters is proposed. In this generalization, an arbitrary number of three-phase four-wire dc–ac converters are cascaded by means of injection transformers, in order to compose a resultant inverter with a single dc link. Its converters may have four or three legs composed by a pair of the complementary insulated-gate bipolar transistor. The injection transformers have different turns ratios calculated in order to maximize the number of levels produced in the output voltage. In this way, the converter cells within the inverter are asymmetrical in terms of power rating. In this paper, the proposed generalization is applied to a specific case, where two four-wire converters are cascaded, which generates four different proposed configurations. These configurations are analyzed in detail and compared with the conventional four-leg inverter by means of data acquired from simulation and experimental results. In these results, the proposed and conventional inverters feed an unbalanced three-phase load accordingly to the same reference voltage, and the load current total harmonic distortion, voltage weighted total harmonic distortion, transformers and semiconductors losses, switching frequency, and power rating are analyzed in order to conclude that proposed configurations present better performance, even though they have more semiconductors and demand injection transformers. | Three-Phase Four-Wire Inverters Based on Cascaded Three-Phase Converters With Four and Three Legs | Cascaded systems;dc–ac power conversion;four-wire systems;harmonic distortion;insulated-gate bipolar transistor (IGBT) switches;level-shifted pulsewidth modulation;multilevel systems;transformers;unbalanced load | Legged locomotion;Inverters;Capacitors;Jacobian matrices;DC-AC power converters;Load modeling;Electrical engineering
A grid supportive two-stage three-phase four-wire solar photovoltaic (SPV) system is presented in this paper, wherein a boost converter is used as a first stage to serve the function of maximum power point tracking (MPPT) and a four-leg voltage source converter (VSC) is used to feed the extracted SPV energy, along with supporting distribution system for improvement in the power quality. Unlike conventional SPV inverters, the proposed solar energy conversion system provides extra functionalities such as balancing of grid currents, reactive power compensation, mitigation of harmonics, and neutral current elimination in grid side neutral conductor. An extra feed-forward term is added in the control loop to provide fast dynamic responses. The PV array voltage is continuously adjusted using a boost converter to achieve MPPT. A control approach employing decoupled adaptive noise detection (DAND) algorithm is used for controlling the four-leg grid-tied VSC. The DAND algorithm is a simple approach using two multipliers, one integrator, and one summer per phase for detection of useful component of load current. The proposed control algorithm gives features such as simple structure, fast convergence, frequency adaptive detection, and good steady-state performance. The grid currents are found adhering to an IEEE-519 standard, even under nonlinear and unbalanced loads at common point of interconnection. | A Decoupled Adaptive Noise Detection Based Control Approach for a Grid Supportive SPV System | Harmonics mitigation;maximum power point tracking (MPPT);power quality;solar photovoltaic (SPV) | Maximum power point trackers;Power quality;Estimation;Power harmonic filters;Harmonic analysis;Steady-state
This paper presents an analytical study and hardware-in-loop (HIL) cosimulation design of a grid-connected inverter system with a combinational robust observer-based modified repetitive current controller. In this study, main attention is paid to improve power quality and tracking performance of a distributed generation (DG) interfacing system under various perturbations. The inherent delay in convergence of conventional repetitive controller (RC) is reduced by introducing a low pass filter in delay line and this configuration is named as modified RC (MRC). By adding an observer with MRC, system states can be reconstructed, which improve the system dynamic response. Robust stability and convergence criterion are derived in terms of linear matrix inequality using combined Lyapunov function and singular value decomposition technique, which determine the suitable parameters of feedback control and state observer gains. By utilizing these gains, the switching signals are generated to operate the DG interfacing inverter effectively. The performance of proposed controller is compared with traditional proportional integral, proportional resonant, and MRC under both normal and fault conditions. Finally, HIL cosimulation is performed by realizing the power circuit in MATLAB/Simulink as a simulation model and a control structure using Xilinx system generator platform as burnt in hardware Virtex-6 field programmable gate array (FPGA) ML605 evaluation kit. | An Implementation of Hybrid Control Strategy for Distributed Generation System Interface Using Xilinx System Generator | Distributed generation (DG) interfacing inverter;linear matrix inequality (LMI);modified repetitive control;stability;state observer | Observers;Inverters;Mathematical model;Integrated circuit modeling;Field programmable gate arrays;Stability analysis;Voltage control
To solve the simulation convergence problem of enhancement mode gallium nitride high-electron mobility transistor (GaN HEMT) models, this paper proposes a nonsegmented model for GaN HEMT, which uses nonsegmented, smooth continuous equations to describe the static and dynamic characteristics of GaN HEMT. Furthermore, the static characteristic of GaN HEMT obtained by the nonsegmented model is verified by comparing the simulation curves with the static curves provided in datasheet; and the dynamic characteristic obtained by the nonsegmented model is verified by comparing the simulation result with the experimental result based on double pulse test platform. Moreover, to prove the good performance on simulation convergence of the proposed nonsegmented GaN HEMT model, the full-bridge dc-ac inverter with four GaN HEMTs has been employed as an example; the simulation result shows the good convergence of the inverter compared to the conventional segmented GaN HEMT model, which make it possible and flexible to research the power converters with GaN HEMTs by simulation way. | Nonsegmented PSpice Circuit Model of GaN HEMT With Simulation Convergence Consideration | Double pulse circuit;gallium nitride high-electron mobility transistor (GaN HEMT);nonsegmented equation;PSpice circuit model;simulation convergence | Mathematical model;Gallium nitride;HEMTs;Integrated circuit modeling;Capacitance;Numerical models;Logic gates
GaN-based digital integrated circuits (ICs) are realized on a 6-inch GaN-on-Si power high-electron-mobility transistor (HEMT) platform by monolithic integration of enhancement/depletion-mode HEMTs using a 0.5-μm gate technology. A direct-coupled FET logic inverter and a 101-stage ring oscillator are fabricated and characterized. The inverter exhibits a large input voltage swing, wide noise margin, and high temperature stability, while the ring oscillator features a small propagation delay of 0.1 ns/stage under a supply voltage of 4 V. These digital ICs can operate properly up to at least 200 °C and show great potential for GaN smart power IC applications. | Digital Integrated Circuits on an E-Mode GaN Power HEMT Platform | Digital integrated circuits;inverter;monolithic integration;propagation delay;ring oscillator | HEMTs;Gallium nitride;Inverters;Integrated circuits;Logic gates;Propagation delay;Ring oscillators
Nonlinear loads in the power distribution system cause non-sinusoidal currents and voltages with harmonic components. Shunt active filters (SAF) with current controlled voltage source inverters (CCVSI) are usually used to obtain balanced and sinusoidal source currents by injecting compensation currents. However, CCVSI with traditional controllers have a limited transient and steady state performance. In this paper, we propose an adaptive dynamic programming (ADP) controller with online learning capability to improve transient response and harmonics. The proposed controller works alongside existing proportional integral (PI) controllers to efficiently track the reference currents in the d - q domain. It can generate adaptive control actions to compensate the PI controller. The proposed system was simulated under different nonlinear (three-phase full wave rectifier) load conditions. The performance of the proposed approach was compared with the traditional approach. We have also included the simulation results without connecting the traditional PI control based power inverter for reference comparison. The online learning based ADP controller not only reduced average total harmonic distortion by 18.41 %, but also outperformed traditional PI controllers during transients. | Online learning control for harmonics reduction based on current controlled voltage source power inverters |  | Harmonic analysis;Power system harmonics;Inverters;Voltage control;Reactive power;Current control;Capacitors
There is increasing interest in the evaluation of wind turbine control capabilities for providing grid support. Power hardware in the loop (PHIL) simulation is an advanced method that can be used for studying the interaction of hardware with the power network, as the scaled-down actual wind turbine is connected with a simulated system through an amplifier. Special consideration must be made in the design of the PHIL platform to ensure that the system is stable and yields accurate results. This paper presents a method for stabilizing the PHIL interface and improving the accuracy of PHIL simulation in a real-time application. The method factors in both the power and voltage scaling level, and a phase compensation scheme. It uses the reactive power control capability of the wind turbine inverter to eliminate the phase shift imposed by the feedback current filter. This is accomplished with no negative impact on the dynamic behavior of the wind turbine. The PHIL simulation results demonstrate the effectiveness of the proposed stability analysis method and phase compensation scheme. The strength of the platform is demonstrated by extending the simulation method to wind turbine control validation. | Stability and accuracy considerations in the design and implementation of wind turbine power hardware in the loop platform | Phase compensation;power hardware in theloop;stability and accuracy;wind turbine | Hardware;Wind turbines;Software;Power system stability;Stability criteria;Reactive power
With the increasing presence of distributed generators (DGs), the implementation of a smart sensors and actuators network in distribution grids has become crucial for different monitoring, management, and protection functionalities. For DGs monitoring and control, sensors and actuators are usually embedded in so-called interface devices (IDs) or interface protection systems. Existing IDs lack in communication interfaces both to the electrical energy distribution system operators (DSOs) and to the DGs inverter. In this framework, the authors have developed a new ID solution and a proper communication architecture, which allow implementing new smart functionalities based on the interaction with the DSO, such as remote control of DG power production or islanding detection. Regarding this last aspect, a new islanding algorithm is proposed, based on both local measurements and communications with DSO. The effectiveness of the proposed solution is shown on the real case study of Ustica Island's distribution network. | Smart Interface Devices for Distributed Generation in Smart Grids: The Case of Islanding | Interface devices;distributed generation;smart grids;power system measurement;power system communications;distribution network;islanding detection | Islanding;Inverters;Intelligent sensors;Substations;Voltage measurement;Monitoring
In order to increase the output voltage levels and reduce the isolated dc sources, a symmetrical hybrid nine-level inverter for high-speed motor drive applications is presented in this paper. Each phase of this inverter is composed of a five-level dc/dc converter cell and an H-bridge cell. The dc/dc converter is operated at high frequency with low-voltage devices and the H-bridge is operated at fundamental frequency with high-voltage devices. The three phases are connected to a common dc-link and each drives an isolated winding of an open-winding motor. The operating principles and modulation method are introduced. A detailed analysis of the average currents through the flying capacitor and neutral point of the dc-link is presented and a capacitor voltage balancing method based on phase-shifted pulse-width modulation is proposed. Simulation and experimental results are presented to demonstrate the feasibility of this topology and control method. | Topology and Capacitor Voltage Balancing Control of a Symmetrical Hybrid Nine-Level Inverter for High-Speed Motor Drives | Capacitor voltage balancing;high-speed motor;multilevel converter;nine-level;phase-shifted pulse-width modulation (PSPWM);symmetrical hybrid | Topology;Capacitors;Switches;Inverters;Frequency conversion;Frequency modulation;Motor drives
Cascaded H-bridge (CHB) multilevel converters are being considered as a promising option for interfacing renewable energy resources with the grid due to their modularity, scalability, and increased efficiency when compared with traditionally used two-level inverters. When used as grid interfaces, CHB converters should be capable of controlling the injected active and reactive power while also satisfying operating criteria such as grid standards, e.g., IEEE 519. This paper aims to identify PQ plane operating points available when using symmetric and asymmetric grid-interactive CHB converter topologies, and to determine the factors that prevent utilization of other converter output points. Notably, for asymmetric CHB converters, a technique is proposed to identify discordant output points where power is transferred between cells within a leg, e.g., one cell has a net regenerative power flow while the overall CHB leg does not. This work ( i) provides distribution engineers with information regarding the active and reactive power that can feasibly be generated by grid-interactive CHB converter topologies, (ii) creates a framework for assessing operating point trajectories when altering the steady-state operation of grid-tied CHB converters, (iii ) provides a basis for selecting and modifying steady-state pulse-width modulation generation techniques in order to meet desired performance criteria, and (iv) presents analytical techniques that can be built upon to facilitate analysis of grid-interactive CHB under conditions such as grid imbalance or during continued operation after CHB cell faults. | Grid-Interactive Cascaded H-Bridge Multilevel Converter PQ Plane Operating Region Analysis | Active and reactive power operational region;cascaded H-bridge (CHB) multilevel converters;grid-interactive converters | Pulse width modulation;Multilevel converters;Topology;Legged locomotion;Reactive power;Impedance
Monolithic three-dimensional (M3D) CMOS-nanoelectromechanical (CMOS-NEM) reconfigurable logic (RL) circuits are experimentally demonstrated. This is the first experimental demonstration of 65-nm M3D CMOS-NEM RL circuits satisfying the 1.2-V supply voltage (VDD) requirement of the 65-nm technology node. The fabrication process is identical to the conventional 65-nm CMOS baseline process, in which copper NEM memory switches are formed by a dual damascene process. | Monolithic Three-Dimensional 65-nm CMOS-Nanoelectromechanical Reconfigurable Logic for Sub-1.2-V Operation | CMOS;nanoelectromechanical (NEM) memory switch;monolithic three-dimensional (M3D) integration;reconfigurable logic (RL) circuit | Nanoelectromechanical systems;Switches;Inverters;Field programmable gate arrays;Routing;Copper;Relays
This paper presents a physical investigation of the mechanisms induced by the low temperature on single-event latchup in CMOS inverters for a range of technology nodes (250 nm from Sofradir and 180 nm from IBM). For the first time, the TCAD simulations show a good agreement of latchup characteristics with the experimental measurements at cryogenic temperatures. Additionally, a more robust technology provided by Sofradir was demonstrated. | Investigation of Electrical Latchup and SEL Mechanisms at Low Temperature for Applications Down to 50 K | CMOS technology;latchup;low-temperatures mechanisms;single-event latchup (SEL);technology computer aided design (TCAD) simulations | Mathematical model;Semiconductor process modeling;Hydrodynamics;Temperature distribution;Temperature sensors;Temperature dependence;Ionization
This paper provides the fundamentals of integrated motor-drive system design knowledge that could be used as a basis to change the existing machine design approach from being a separate machine design tool to a more advanced engineering package in which the inverter performance can also be considered. Various users' preferences including motor performances in the transient, rated, and flux-weakening operations along with the inverter quality are studied by means of a detailed cosimulation process which utilizes finite element method, MATLAB, and SIMULINK packages to build the framework based on which magnetic, electric, and electronic devices and quantities are modeled, simulated, and postprocessed. A case study of an interior-permanent-magnet motor connected to a field-oriented controlled drive is investigated and the design process concepts are developed by means of a comprehensive statistical analysis. It is shown that incorporating the inverter quality into the design process changes the idea of optimum motor design, and hence, not only the design parameters but also the expectations from motor performances have to be revised. In fact, an integrated motor-drive system design process regarding the best motor operations in the transient, rated, and flux-weakening modes is targeted with the purpose of addressing design challenges of interior-permanent-magnet motors. To this end, the start-up torque, the rise time, the motor efficiency, the torque ripple, the constant power speed range, the characteristic current, the inverter efficiency, and the system cost, which cover a group of important objectives of different applications, are investigated. Finally, a design package will be able to address different designers' expectations more efficiently using the approach proposed herein. | A Statistical Solution to Efficiently Optimize the Design of an Inverter-Fed Permanent-Magnet Motor | Design process;finite-element (FE) method;inverter;optimization;permanent-magnet synchronous motor (PMSM);statistical analysis | Permanent magnet motors;Inverters;Transient analysis;Torque;Synchronous motors;Temperature;Magnetic flux
A three-phase cascaded multilevel inverter topology and a hybrid control technique are presented in this paper. The topology is derived from a proposed module of addition and subtraction of sources. An attempt is made to optimize the component count, viz., power switches count, gate drive count, capacitor count, diode count, and source count. The operating modes of basic module and the proposed three-phase topology are explained. The analysis is presented for both symmetrical and asymmetrical configurations. The fundamental frequency hybrid control technique, which is derived from nearest level control (NLC) and switching frequency optimal (SFO) algorithms, is presented. The power semiconductor switches in the topology are driven by gating signals generated with hybrid SFO-NLC technique. The necessary comparisons are done to show the enhanced features with the view of optimized component count and power quality. The simulations are carried out by MATLAB/SIMULINK software tool under both steady state and dynamic conditions. Experimental results are presented to validate the simulation results. | Hybrid Control Technique-Based Three-Phase Cascaded Multilevel Inverter Topology | Modular multilevel inverters;nearest level control (NLC);switching frequency optimal (SFO);total harmonic distortion (THD) | Topology;Switches;Inverters;Capacitors;Electronic mail;Logic gates;Frequency control
Small-signal stability in balanced three-phase systems is typically investigated by means of the generalized Nyquist stability criterion (GNC) that involves operations on the source and load subsystems' impedance matrices. Eigenvalues of the ratio of these impedance matrices should be calculated for stability judgment. This paper shows that for a power-electronics-based distributed power system, impedance matrices of subsystems can be designed as diagonal dominant. Therefore, stability, in this case, is fully determined by the scalar ratios formed by the impedance elements seen across the d-axis and q-axis interfaces. A three-phase ac system can then be treated as two decoupled dc systems. As a result, the ac stability analysis can also be conducted based on insightful impedance quantities; impedance specification criteria developed for dc systems can be readily applied to ensure stability in ac systems. The major contribution of this paper is related to the simplification of the GNC analysis with good experimental validations. Limitation of the proposed method is that the systems have to work under high power factor condition. However, such limitation is not a problem for many power-electronics-based distributed power systems. | AC Stability Analysis and <italic>dq</italic> Frame Impedance Specifications in Power-Electronics-Based Distributed Power Systems | Impedance;inverters;power system stability;rectifiers;stability | Impedance;Power system stability;Power electronics;Stability criteria;Reactive power;Eigenvalues and eigenfunctions
A new digitally dynamic power supply technique for 16-channel 12-V-tolerant stimulator is proposed and realized in a 0.18-μm 1.8-V/3.3-V CMOS process. The proposed stimulator uses four stacked transistors as the pull-down switch and pull-up switch to withstand 4 times the nominal supply voltage (4 × V DD). With the dc input voltage of 3.3 V, the regulated three-stage charge pump, which is capable of providing 11.3-V voltage at 3-mA loading current, achieves dc conversion efficiency of up to 69% with 400-pF integrated capacitance. Power consumption is reduced by implementing the regulated charge pump to provide a dynamic dc output voltage with a 0.5-V step. The proposed digitally dynamic power supply technique, which is implemented by using a p-type metal oxide semiconductor (PMOS) inverter with pull-down current source and digital controller, greatly improves the power efficiency of a system. The silicon area of the stimulator is approximately 3.5 mm<sup>2</sup> for a 16-channel implementation. The functionalities of the proposed stimulator have been successfully verified through animal test. | A Digitally Dynamic Power Supply Technique for 16-Channel 12 V-Tolerant Stimulator Realized in a 0.18- μm 1.8-V/3.3-V Low-Voltage CMOS Process | Dynamic power supply technique;high-voltage-tolerant;power efficiency;regulated charge pump;stimulator | Power supplies;Transistors;Electrodes;CMOS process;Voltage control;Monitoring;Charge pumps
This paper investigates the postfault operation of a novel six-phase double-stator axial-flux permanent-magnet machine with detached winding connection. In previous research, this configuration was found to be superior to existing winding connection except that its unbalanced magnetic force in the postfault operation cannot be ignored. In this paper, an axial magnetic force balancing method (AMFBM) is proposed to reduce unbalanced magnetic force by deducing a set of special winding current. By comparing electromagnetic torque and axial magnetic force of the traditional winding current and the proposed method in postfault operations through a finite-element analysis, it is verified that AMFBM can reduce most of the unbalanced axial magnetic force as well as keeping torque ripple at a low level. In order to realize the AMFBM, finite control set model predictive control is adopted. A postfault model of dual-three-phase permanent-magnet machines with modified vector space decomposition method is first brought forward to predict the future behavior of the controlled variables with various voltage inputs. After that, a cost function is designed to track the desired winding current by evaluating all the predictions to decide the next step of the inverter. Experimental results show that the control scheme performs well in both dynamic and steady-state situations. | Reduction of Unbalanced Axial Magnetic Force in Postfault Operation of a Novel Six-Phase Double-Stator Axial-Flux PM Machine Using Model Predictive Control | Axial magnetic force;axial-flux permanent-magnet (AFPM) machine;detached winding connection (DWC);fault tolerance;multiphase machine;predictive control | Windings;Magnetic forces;Torque;Stators;Rotors;Force;Harmonic analysis
Devices combining transistors and phase transition materials are being investigated to obtain steep switching and a boost in the ION/IOFF ratio and, thus, to solve power and energy limitations of CMOS technologies. This paper analyzes the operation of circuits built with these devices. In particular, we use a recently projected device called hyper-FET to simulate different circuits, and to analyze the impact of the degraded dc output voltage levels of hyper-FET logic gates on their circuit operation. Experiments have been carried out to evaluate power of these circuits and to compare with counterpart circuits using FinFETs. The estimated power advantages from device level analysis are also compared with the results of circuit level measurements.We show that these estimation scan reduce, cancel, or even lead to power penalties in low switching and/or low-frequency circuits. We also discuss relationships with some device level parameters showing that circuit level considerations should be taken into account for device design. | Insights Into the Operation of Hyper-FET-Based Circuits | Energy efficiency;low power;low voltage;phase transition materials (PTMs);steep subthreshold slope (SS) | Logic gates;FinFETs;Ions;Inverters;TFETs
Fuel cell power systems offer a unique combination of high efficiency, wide size range, modularity, and compatibility with cogeneration. The development of complete energy systems that realize the benefits offered by fuel cell technology requires a basic understanding of fuel cell system components as well as the associated power electronics for different applications. This paper explains the basic characteristics of a fuel cell system, describes the different types of fuel cells and their current state of development, and discusses the potential application of these systems to transportation and stationary power. Particular emphasis is given to the electrical characteristics of the fuel cell, which is a relatively stiff power source. Power electronic systems are essential for making the fuel cell electrical output compatible with most loads. Options for dc-dc and dc-ac power conversion circuits are given with a discussion of the distinct features of each circuit that can be used for system planning purposes. The interaction between a fuel cell and a single-phase ac inverter load is highlighted because of the widespread applicability of this particular combination. | Fuel Cell Power Systems and Applications | Double-line frequency ripple;fuel cell;fuel cell applications;fuel cell power conversions;power electronics | Renewable energy sources;Fuel cells;Hydrogen;Cathodes;Transportation;Power systems;Smart grids;Power electronics;Power conversion
Electrothermal study of the n-type SOI Fin-FETs at 50-nm node is performed by analytical method and numerical algorithm. The self-heating effects (SHE) are investigated and validated by commercial software and other published analytical solutions. Further, the time-dependent thermal conduction equation is solved to get the temperature response under different signal stresses, including step pulse, AC signal, and circuit-speed random stress which is mimicked by the pseudorandom binary sequence (PRBS) signal. It is found that the PRBS signal leads to a lower transient temperature peak in the n-type FinFET of an inverter than the AC signal due to the less logic transitions in the PRBS, and signal with higher frequency induces worse SHE. According to the temperature response, hot-carrier injection (HCI)-induced threshold voltage shift (TVS) in the n-type FinFET of an inverter is further captured. It is shown that TVS under PRBS stress is much lower than that the AC case with the same frequency due to less logic transitions in PRBS signal, and the TVS becomes more severe with the increase of signal frequency. Although the gradual-width structure for n-type FinFET leads to a much lower static temperature, it does not help a lot to improve dynamic temperature and TVS when the inverter is biased by AC or PRBS signals. | Electrothermal Effects on Hot Carrier Injection in n-Type SOI FinFET Under Circuit-Speed Bias | FinFETs;finite difference method (FDM);gradual-width structure;self-heating effects (SHE);temperature response;threshold voltage shift (TVS) | FinFETs;Heating systems;Logic gates;TV;Thermal conductivity;Stress;Conductivity
Power quality and voltage control are among the most important aspects of the grid-connected power converter operation under faults. Nonsinusoidal current may be injected during unbalanced voltage sag, and active or/and reactive power may include double frequency content. This paper introduces a novel control strategy to mitigate the double grid frequency oscillations in the active power and dc-link voltage of the two-stage three-phase grid-connected photovoltaic (PV) inverters during unbalanced faults. With the proposed control method, PV inverter injects sinusoidal currents under unbalanced grid faults. In addition, an efficient and easy-to-implement current limitation method is introduced, which can effectively limit the injected currents to the rated value during faults. In this case, the fault-ride-through operation is ensured, and it will not trigger the overcurrent protection. A non-maximum power point tracking (non-MPPT) operation mode is proposed for the dc-dc converter. The mode is enabled under severe faults when the converter cannot handle the maximum PV power. Finally, experimental validation is provided by implementing a method in an experimental setup, including a 2 kW PV inverter. | Control Strategy for Three-Phase Grid-Connected PV Inverters Enabling Current Limitation Under Unbalanced Faults | Active power oscillations;current limitation;dc-link voltage oscillations;low-voltage ride-through (LVRT);photovoltaic (PV) systems | Reactive power;Inverters;Oscillators;Voltage control;DC-DC power converters;Power quality;Frequency control
This paper deals with a newly conceived combined control topology. Deadbeat and repetitive controllers are proposed to operate jointly in a four-leg voltage-source inverter for stand-alone applications. In such a mode of operation, a dedicated controller has to regulate the inverter output voltages, which are measured at the output of the power filter. In the proposed combined control, the deadbeat rapidly compensates the output voltage variations due to load changes, whereas the repetitive control provides the required harmonic compensation capabilities that are mandatory to comply with the standards when balanced and unbalanced nonlinear loads have to be fed. As a consequence, high dynamic performance is assured, as well as harmonics in the output voltages are almost absent. In fact, the achieved experimental tests have verified that resulting output voltage total harmonic distortion is around 0.5%, and in the case of highly unbalanced and nonlinear loads, compensating also the distortion introduced by the switches' deadtime. | Digital Deadbeat and Repetitive Combined Control for a Stand-Alone Four-Leg VSI | DC-AC power converters;distributed power generation;harmonic distortion;repetitive control (RC);stability;unbalanced loads | Power harmonic filters;Inverters;Power filters;Harmonic analysis;Voltage control;Topology;Standards
This paper presents the design and experimental results of the 36-kW pulsed-power supply for the xenon flash lamp. The continuous conduction mode series-parallel resonant converter is modified. This means that not only the few hundred kilohertz of high switching frequency is introduced to replace the resonant inductor with the leakage inductor of transformer but also the high output current is accomplished by using three-phase delta-connected transformers. In addition, the snubber capacitor of the inverter switches and the power factor correction module is both omitted in the compact structure. Although these main components have changed, the efficiency and power factor of the rated dummy load reach 96% and 0.96%, respectively. Within 36-kW average power, the proposed pulsed-power supply can generate as versatile combination of output pulse. For example, it can generate 20-ms pulse with 1-Hz repetition rate or generate 1-ms pulse with 20-Hz repetition rate. The used insulated gate bipolar transistor is protected from the turn-OFF peak voltage by the snubber circuit, and the effect of the snubber circuit is shown at the actual load condition. | Development of a 1.5 kV, 1.2 kA Pulsed-Power Supply for Light Sintering | High switching frequency;high-voltage pulsed-power supply;series-parallel resonant converter (SPRC);snubber circuit | Capacitors;Snubbers;Switching frequency;Inductors;Inverters;Silicon carbide;MOSFET
Earlier results have shown that GaAs devices do not exhibit appreciable degradation up to a radiation dose of nearly 10/sup 8/ rad (GaAs). The results of this work suggest that GaAs devices and circuits are sensitive to radiation exposure at dose levels below 10/sup 8/ rad(GaAs). Degradation was observed in E-MESFET and D-MESFET parameters and in circuit performance for devices which were designed and fabricated in a 1.2 /spl mu/m GaAs process, when exposed to varying doses of 1.49 keV X-rays in the range 40-65 Mrad (GaAs). The degradation is attributed to the change in the properties of the MESFET channel region, caused by the transport of the atomic hydrogen from the passivation layer to the channel. A compensation circuit, based on the observed behavior of radiation effects on GaAs devices, has been designed to improve the radiation insensitivity of GaAs (E/D) based circuits under SPICE (Simulation Program with IC Emphasis) simulated conditions. Its usefulness is demonstrated through a DCFL inverter circuit up to nearly 10/sup 8/ rad (GaAs) dose level. The results of this work can be used in the design of complex-function radiation-insensitive DCFL based circuits. | Compensation-circuit to improve radiation-hardness in GaAs digital-circuits, based on X-ray studies |  | Gallium arsenide;Degradation;Integrated circuit modeling;Circuit optimization;X-rays;MESFETs;Atomic layer deposition;Atomic measurements;Hydrogen;Passivation
Use of nonlinear loads in power distribution networks is expanding day by day, which results in the deterioration of the power quality of the system. An induction furnace (IF), which is an indispensable component of the steel industry, is one such typical example of a nonlinear load. It injects a considerable amount of harmonics into the supply network and consequently the performance of other loads in its vicinity gets affected. An 11-level cascaded multilevel inverter (CMLI)-based distribution static compensator (DSTATCOM) is implemented to mitigate the harmonic content of an IF in a steel plant. A Simulink model of an IF has been developed using experimental data obtained on-line from an industrial IF using a power quality analyzer. The solution methodology proposed using CMLI-based DSTATCOM reveals the effectiveness of the proposed control strategy for voltage sag mitigation and total harmonic distortion improvement of both load current and voltage as per the IEEE standards. The results obtained are also compared with that reported in the literature recently. | Harmonics Mitigation in a Steel Industry Using 11-Level Cascaded Multilevel Inverter-Based DSTATCOM | Custom power;distribution static compensator (DSTATCOM);harmonics;induction furnace (IF);power quality | Power quality;Harmonic analysis;Furnaces;Inverters;Steel;Voltage measurement;Power measurement
The applications of a-InGaZnO thin-film transistors (TFTs) to logic circuits have been limited owing to the intrinsic n-channel operation. In this paper, we demonstrated a hybrid inverter constructed by p-channel low-temperature poly-silicon (LTPS) TFTs and n-channel amorphous-indium-gallium-zinc-oxide (a-IGZO) TFTs. Hydrogenated LTPS TFTs and a-IGZO TFTs have been successfully fabricated on the same panel, followed by a rapid thermal annealing treatment to remove the hydrogens in the a-IGZO TFTs. The resulted hybrid inverter exhibits large noise margin closed to V<sub>DD</sub>/2 and a high voltage gain as 68.3. Due to the complementary configurations in the static state, the inverter shows small current and thus consumes low power in hundreds of picowatts. As all the fabrication processes are compatible with conventional techniques, the reported results may open new opportunities in circuit design and applications for oxide TFTs. | Integrating Poly-Silicon and InGaZnO Thin-Film Transistors for CMOS Inverters | a-InGaZnO;hydrogenation;inverter;LTPS;thin-film transistors (TFTs) | Inverters;Thin film transistors;Hydrogen;Fabrication;Logic gates;Silicon;Logic circuits
In this work, an inverter-based biomolecule detection strategy has been introduced for dielectrically modulated biosensing applications that show a clear output logic-state transition after conjugation. Subsequently, a bioring-oscillator has been realized based on such bioinverters, where biomolecules can be detected from the oscillation frequency amplification with conjugation. To optimize the detection efficiency, a dielectrically modulated fringing field effect transistor based transducer has been incorporated as the pull-up/pull-down elements of such bioinverter. The underlying physics of such structure has been investigated and subsequent electrical response has been estimated for various biomolecule sample specifications. This work explores different bioinverter configurations, and subsequently the suitable choice of bioinverter has been indicated for charged and charge-neutral biomolecule detection. Similar studies have been performed for bioring oscillator, and the roles of supply voltage scaling and oscillator stage enhancement have been investigated in this context. | Design and Investigation on Bioinverter and Bioring-Oscillator for Dielectrically Modulated Biosensing Applications | Biosensor;bio-inverter;bio-ring-oscillator;DMFFET;dielectric modulation | Transducers;Biosensors;Dielectric constant;Field effect transistors;Threshold voltage;Oscillators
This paper presents a novel zero-voltage soft-switching bridgeless active rectifier based multiresonant dc-dc power converter with high breakdown voltage gallium nitride heterojunction-field-effect transistor for inductive power transfer (IPT) systems. The excellent performances such as high efficiency, low switching noises, and normally-off operation are originally demonstrated in experiment of a 700-W prototype by comparing with a Si superjunction-mosfet-based prototype under the fair condition of voltage and current ratings. It is revealed from the experiment that the low resistance and high-speed operation of the GaN power transistor is effective for improving the power and energy conversions in IPT systems. | High-Frequency Bridgeless Rectifier Based ZVS Multiresonant Converter for Inductive Power Transfer Featuring High-Voltage GaN-HFET | Gallium nitride heterojunction-field-effect transistor (GaN-HFET);high-frequency bridgeless rectifier (HF-BLREC);high-frequency resonant inverter (HF-R INV);inductive power transfer (IPT);synchronous rectification (SR);zero-voltage soft switching (ZVS) | Zero voltage switching;Switches;Resonant frequency;Logic gates;Gallium nitride;Snubbers;Capacitors
Transformer-less grid-connected photovoltaic (PV) systems face the challenge of keeping low leakage current due to their nonisolation configurations. To better attenuate the leakage current in the single-phase systems, a few neutral-point-clamped (NPC) topologies have been proposed. This paper further proposes an active NPC method by only employing one additional switch to connect the midpoint dc link and the freewheeling circuit of traditional single-phase PV inverters. After exploring the operational principles of freewheeling circuits, the construction method and the implementation of active NPC circuits in transformer-less single-phase inverters are elaborated in detail. Since only the leakage current flows through the additional NPC switch, the presented single-phase NPC inverters could still maintain the high operational efficiency with the further attenuated leakage current. The experimental results verified the theoretical findings. | Implementation of Active NPC Circuits in Transformer-Less Single-Phase Inverter With Low Leakage Current | Common-mode (CM) voltage;leakage current;neutral-point-clamping (NPC) circuit;photovoltaic (PV) inverter | Switching circuits;Inverters;Leakage currents;Topology;Switches;Clamps;Capacitors
This paper proposes a new nine-level inverter for mediumand high-power applications. The proposed topology comprises of a three-level (3L) active neutral-point-clamped (ANPC) inverter connected in series with a floating capacitor (FC) fed H-bridge. Besides, two additional switches operating at line frequency are appended across the dc link of the 3L ANPC structure. Compared with conventional hybrid cascaded inverters, the primary advantage of this addition is doubling of the resulting root mean square output voltage. This amelioration is achieved while preserving the standard 3L ANPC and H-bridge structures with minimum topological modification. A simple logic-gate-based voltage balancing scheme is developed to regulate the FC voltage. The proposed voltage balancing method is independent of load power factor, inverter modulation index, and can balance the voltage across FC instantaneously. The step-by-step formulation of logical expressions for the generation of gating pulses is deliberated in detail and can be generalized for any n-level inverter. Further, simulation results as well as the experimental measurements obtained from the laboratory prototype are presented to validate the effectiveness and practicability of the proposed configuration. Finally, the notable merits of the proposed inverter over the prior art topologies is established through a comprehensive comparative study. | Operation and Control of an Improved Hybrid Nine-Level Inverter | Active neutral-point-clamped converter (ANPC);floating capacitor H-bridge (FCHB);hybrid inverter;multilevel inverter;power quality | Inverters;Topology;Switches;Voltage control;Capacitors;Modulation
Organic complementary inverters that have high performance, low-power operation, and flexible compatibility are achieved using a simple and low-cost method to prepare a thin low-k polymer dielectric on sputtered C nanoparticles. The operation voltage of the flexible inverter can be as low as 3 V, and the gain is close to 200, which is superior to most reported organic-based inverters. The flexible inverter also exhibits outstanding switching stability in multiple signal processing. The present organic inverters may be of value in portable and wearable electronics. | Flexible Low-Power Organic Complementary Inverter Based on Low- ${k}$ Polymer Dielectric | Organic field-effect transistors;complementary inverter;flexible;low-k dielectric | Inverters;Dielectrics;OFETs;Substrates;Logic gates;Polymers;Silicon
Transparent radio frequency identification (RFID) integrated circuits based on ZnO thin film transistors were developed by using ratioed logic gates with depletion loads. The fabrication of these logic gates employed a simple deuterium plasma treatment to adjust the threshold voltages of the load transistors. Inverters were realized with full swing (0.02 ~ 4.99V), high gain of -48V/V, large noise margin, and small area. RFID circuits based on such logic gates exhibited ultra-low power dissipation of 8.28 μW at a supply voltage of 2.4 V and a considerably high data rate of 1.6 kb/s, which may open up possibilities for applications including transparent, low-cost RFID tags. | Low-Power Transparent RFID Circuits Using Enhancement/Depletion Logic Gates Based on Deuterium-Treated ZnO TFTs | Zinc oxide;thin-film-transistor;deuterium;ratioed logic gate;RFID | Thin film transistors;Zinc oxide;II-VI semiconductor materials;Radiofrequency identification;Logic gates;Plasmas
Ring oscillator (RO)-based physical unclonable function (PUF) is an emerging hardware security primitive but its response reproducibility is susceptible to changes in operating conditions and device aging. Present solutions to increase RO PUF reliability either incur large hardware overhead or require sophisticated RO selection algorithm. This paper exploits the optimal biasing of current starved (CS) inverter for the design of RO PUF with very high reliability against both temperature and voltage variations. With two additional transistors, the CS inverter can be adaptively biased at idle time and in active mode to significantly reduce the overall stress, making the proposed CS RO PUF robust against both environmental condition variations and aging. Without using error correction code, the reliability is further improved by a low-cost proximity detector circuit with a small sacrifice on challenge-response pair space. The correlation between successive RO pairs of different input challenges is also broken by an irregular clocking of the linear feedback shift register used to encipher the input challenges. Based on Monte Carlo simulation in TSMC 40-nm CMOS process, the reliability of native PUF responses has been raised substantially from 89.78% for the regular RO PUF to 95.88% for the proposed CS RO PUF over a broad temperature range of -40°C to 120 °C and ± 20% supply variation. With the proximity detector, the proposed Aging-resistant Current-starved RO (ACRO) PUF can attain 100% reliability statistically by discarding 34.47% fewer challenge-response pairs than the regular RO PUF. It is also ~3.7x more aging resilient than existing aging-resilient RO PUFs with ~2.38x lower power dissipation. | ACRO-PUF: A Low-power, Reliable and Aging-Resilient Current Starved Inverter-Based Ring Oscillator Physical Unclonable Function | Hardware security;physical unclonable function;process variation;ring oscillator (RO);trusted integrated circuits;aging | Inverters;Integrated circuit reliability;Low power electronics;Hardware;Transistors;Security;Integrated circuits;Aging
A novel magnetic coupler with large air gap is presented. It is developed for the electric vehicle's automatic inductive charger. The new inductive coupler proposed has sufficient exciting inductance even if it has a large air gap. The calculated exciting inductance is 40 /spl mu/H at 2 turns of winding and 5 mm air gap, which agrees well with the measured value. In order to assess the generation of heat caused by the eddy current, the magnetic flux densities in the inductive charger and also a flat iron plate, to which the inductive charger is attached, are calculated. The conversion efficiency with the coupler and a MOSFET full-bridge inverter of 100 kHz is 97% at 8.3 kW output. | Large air-gap coupler for inductive charger [for electric vehicles] |  | Air gaps;Electric vehicles;Magnetic flux;Couplings;Inductance measurement;Eddy currents;Magnetic flux density;Iron;MOSFET circuits;Inverters
A new geometrical design of a transcutaneous transformer for an artificial heart system is presented in this paper. The primary and secondary cores are made of ferrite and amorphous magnetic materials respectively. The experimental results indicate that it is possible to transmit an electrical power of 20 W which is sufficient to drive the heart pump. With a gap of 5 mm between the coils, its transmission efficiency with the inverter can be up to 90% with a switching frequency 102.5 kHz. Some characteristics of the proposed transformer are also shown and discussed in this paper. | A new structure transcutaneous transformer for artificial heart system |  | Artificial heart;Magnetic cores;Amorphous magnetic materials;Transformer cores;Coils;Ferrites;Circuit faults;Amorphous materials;Power supplies;Magnetostriction
Accurate controls for the speed and the torque of induction motors (IM) are realized using the detected secondary current (I/sub 2/) signal with the inverter having a constant ratio of the primary voltage over the driving frequency (V/sub 1//f). A new method for detecting I/sub 2/ is presented setting a MI sensor head inside a drilled hole through a shaft of an actuator type IM, in which an almost pure I/sub 2/ signal having the slip frequency is stably detected, An accurate and reliable control system for the IM is constructed using the I/sub 2/ feedback loop with the inverter. | Accurate detection of secondary current in shaft hole of induction motors for reliable controls |  | Shafts;Inverters;Frequency;Torque control;Voltage control;Induction motors;Sensor systems;Actuators;Control systems;Feedback loop
This paper presents an efficient analysis method using the time-stepping finite element method for electric machines driven by pulse width modulation (PWM) inverters. In the proposed method, the value of the time-step is changed according to the PWM logic of inverter, and the calculation time can be reduced while maintaining analysis accuracy. Using the method, the dynamic characteristics of a permanent magnet linear synchronous motor (PMLSM) driven by a PWM inverter are analyzed. | Dynamic characteristics of PM linear synchronous motor driven by PWM inverter by finite element analysis |  | Synchronous motors;Pulse width modulation inverters;Finite element methods;Equations;Magnetic analysis;Pulse inverters;Voltage;Electric machines;Saturation magnetization;Transient analysis
TODAY'S society is increasingly demanding more energy with low environmental impact and high quality and safety of supply. A disturbance caused by variation of energy production from renewables or by the failure of any point in the power grid could have a greater impact on the entire power grid, causing power outages in a large area or even the whole network collapse. The combination of central and distributed power generation systems could reduce energy consumption, and improve system safety and flexibility. In fact, distributed power generation can continue to supply power in the event of unexpected disasters, and it has become an important complement to the centralized power supply increasing the overall system resiliency. Moreover, the distributed power generation can monitor the quality and performance of regional power in real time. In addition, distributed generation reduces transmission and distribution losses and can reduce or avoid additional transmission and distribution costs. However, there are many problems with the distributed power generation itself, such as system stability, harmonics, and three-phase unbalance. Moreover, the randomness of the generated output power increases the demand variability and can easily cause the grid voltage fluctuation and flicker. This “Special Section on New Technique Trends for Power Converters in Distributed Power Generation Systems” of the IEEE TRANSACTIONS ON INDUSTRIAL ELECTRONICS (TIE) 35 papers selected among 89 submitted papers. Therefore, this Special Section will be published in two parts. In Part I, all the papers are related to dc/ac grid-tied inverters. | New Technique Trends for Power Converters in Distributed Power Generation Systems - Part I |  | Special issues and sections;Power distribution;Distributed power generation;Stability analysis;Reactive power;Power grids;Microgrids;Power conversion;Converters
The harmonics in electromagnetic force are a source of mechanical vibration and audible noise in an asynchronous traction motor. This paper describes an approach to reduce the force harmonics by changing the rotor slot number. Both the radial and tangential forces acting on the stator teeth are calculated by Maxwell stress tensor and their time harmonics are examined by the discrete Fourier decomposition. As a result, the optimal slot number of the rotor to reduce or eliminate the specific force harmonics is determined. | Reduction of electromagnetic force harmonics in asynchronous traction motor by adapting the rotor slot number |  | Electromagnetic forces;Traction motors;Rotors;Stators;Equations;Vibrations;Finite element methods;Voltage;Inverters;Magnetic flux
In new generation of more electric aircrafts, dc-bus voltage is variable due to the variable speed generator. This implies constrains to design the actuator for the lowest dc voltage value. In case of permanent magnet synchronous machine (PMSM) starter supplied by a conventional power topology (LC input filter-voltage-source inverter), the torque constant should be low enough to ensure the controllability of the phase currents. This leads to increase rated current and so to oversize the inverter heat sink. In this paper, an optimal design procedure for a quasi-Z-source inverter with coupled inductors is presented for a PMSM starter application. This topology allows boosting the inverter input voltage at high speeds. Therefore, a motor with higher torque constant and lower rated current can be designed for this application. In addition, the input current ripple is canceled by a structural modification allowing a smaller input filter. The global optimization of the power conversion chain shows a whole volume reduction of 20% without decreasing the global efficiency compared to the conventional solution. Experimental results illustrate this conclusion and show the effectiveness of the proposed approach. | Overall Size Optimization of a High-Speed Starter Using a Quasi-Z-Source Inverter | Permanent magnet machine;motor drives;optimization;aircraft;power electronic converters | Motor drives;Optimization;Aircraft;Permanent magnet machines;Synchronous motors;Torque
An electromagnetic model for an induction bearingless electric motor is presented. The analysis of this model explains some previous reported problems. Based on this model and a mechanical one, a simple controller structure is proposed and simulations presented. A laboratory prototype of this machine was constructed and experimental results validate the analysis. The proposed approach can also be used for the design of better controllers. | Analysis and control of a loaded bearingless machine |  | Stator windings;Magnetic levitation;Electromagnetic analysis;Magnetic analysis;Coils;Magnetic circuits;Magnetic flux;Superconducting magnets;Inverters;Electromagnetic modeling
We have proposed a circular shape of induction type two-dimensional motion motor called the surface induction motor in which the winding is controlled at each coil. For a simpler drive using conventional three-phase inverters, a surface induction motor with divided windings is proposed, in which one inverter is used for supplying power to one group of windings. Continuously change of thrust direction is verified by using a test machine. The experimental and theoretical results give that the six-division type with three three-phase inverters or eight-division type surface motor supplied by four three-phase inverters is best. | Two-dimensional motion motor with circular core and plural divided windings supplied separately |  | Induction motors;Coils;Inverters;Testing;Planar motors;Current supplies;Force measurement;Shape control;Magnetic cores;Iron
Single-event multiple transients (SEMTs) are investigated using an on-chip self-triggered circuit. Measured results for inverter chains of two layout designs, including a guard-ring design and a conventional design, are compared under pulsed laser and heavy-ion (Bi) irradiations. Pulsed laser exposures of different energies and Bi heavy-ion irradiation at different injection angles, including along the well direction and across the well direction, are found to produce SEMTs with different probabilities. The use of a guard-ring hardening technique is demonstrated to be very effective in reducing production of SEMTs for inverters without direct electrical connection. Charge sharing-induced SEMTs are found to have different pulsewidth distributions for angled ion incidence than normal ion or laser incidence. | Single-Event Multiple Transients in Conventional and Guard-Ring Hardened Inverter Chains Under Pulsed Laser and Heavy-Ion Irradiation | Bi;inverter chain;layout design;pulsed laser beam;single-event multiple transients (SEMTs);single-event transient (SET) pulsewidth | Inverters;Layout;Ions;Measurement by laser beam;Laser beams;Voltage measurement;Transient analysis
The Little Box Challenge (LBC) was a competition sponsored by Google and the IEEE Power Electronics Society in 2014-2015, where participants were challenged to design a high power-density single-phase 2 kVA inverter. This paper surveys the designs from eight different participating teams, including academic grant awardees, finalists, and the winners. Inverter topologies, power decoupling circuits, and thermal management strategies are overviewed for each team. Wide bandgap switches were heavily utilized in both the inverter and power decoupling circuits, particularly GaN switches. Most teams utilized a full-bridge inverter with some variations and the most common power decoupling strategy was the use of a synchronous buck converter and a power buffering capacitor. One team used a multi-level inverter approach and a number of teams proposed innovative power decoupling topologies. Heat sinks and active cooling systems, many of which were custom made, were crucial for teams to stay within the 50 °C case temperature limit. The resulting power density of the surveyed teams ranged from 55.8 to 216 W/in3, all of which exceed the 50 W/in3 LBC requirement. This paper surveys the approaches for various teams, shares experimental results from the Taiwan Tech team, and highlights some innovations from the teams that participated in the LBC. | Opening the box: Survey of high power density inverter techniques from the little box challenge | Higher power density;Little Box Challenge;single-phase inverter;wide bandgap switches | Inverters;Topology;Density measurement;Power system measurements;Legged locomotion;Switches;Capacitors
In this paper, an improved control strategy of interlinking converters for hybrid AC/DC microgrid operated in islanding mode is proposed, which applies synchronous generator model to the converters. This enhanced scheme adopts direct frequency control method to realize active power sharing and improves the transient frequency stability by using synchronverter technology. Unlike existing droop control methods of interlinking converters that mostly just focus on power sharing, this scheme can not only maintain proportional power distributed between DC and AC subgrid, but also regulate the AC subgrid voltage directly to improve its poor frequency stability during ACside loading transitions in autonomous operation. It's noteworthy that this scheme can also keep the AC-side loads working uninterruptedly during AC subgrid faults events by using voltage-controlled method. Moreover, any additional energy storage or inverters are not required to assist interlinking converters for microgrid frequency regulation. The effectiveness of this modified control method is verified by offline time-domain simulation and real-time experiment in MATLAB/Simulink and OPAL-RT digital platform respectively. | Improved control strategy of interlinking converters with synchronous generator characteristic in islanded hybrid AC/DC microgrid | Frequency transient stability;hybrid AC/DC microgrid;interlinking converter;proportional power sharing;sychronverter | Frequency control;Microgrids;Stability analysis;Voltage control;Hybrid power systems;Power system stability;Mathematical model
This brief proposes a design methodology based on the admittance (J-) inverters for a dual-band wireless power transfer (WPT) system that employs two cascaded circulars defected ground structure (DGS) resonators with different capacitive loading to guarantee distinct resonances. A single microstrip line excites the two DGSs, and when two DGS resonators are coupled back to back, it transforms to a dual band pass filter leading to WPT at both bands. Each of the DGS resonators has independent coupling. Thus, the realized J-Inverters are designed independently. Also, we employ a single stub for the matching. This stub appears with a different length according to the operating frequency; hence, an independent external coupling is achieved at both frequencies. A compact size of 30 mm × 15 mm is fabricated achieving a WPT efficiency of more than 71% at a power transfer distance of 16 mm for both bands (0.3 and 0.7 GHz). | Dual-Band Defected Ground Structures Wireless Power Transfer System With Independent External and Inter-Resonator Coupling | Defected ground structure (DGS);dual-band;wireless power transfer (WPT);biomedical applications | Dual band;Integrated circuit modeling;Equivalent circuits;Resonators;Wireless power transfer
A dc bus voltage control for a motor drive that uses a hybrid energy storage system (HESS) for electric vehicle applications is proposed in this paper. The HESS is composed of a high energy density battery pack along with a high power density ultracapacitor. The motor drive of an interior permanent magnet (IPM) motor is conventionally designed based on a fixed dc bus voltage. However, with the voltage controllability of the HESS, it is possible to enhance the system efficiency by selecting the optimum dc bus voltage. Unlike conventional designs, the proposed HESS processes only a portion of the vehicle power through an interfacing dc/dc converter. This new concept reduces converter losses, enables full usage of the energy stored in the storage devices, and provides a boosting capability of the dc bus voltage. Consequently, the motor drive operates with maximum torque per ampere control for an extended operating range. An electric vehicle, equipped with a HESS and an IPM drive is simulated under different driving conditions. Experimental results of a prototype system are provided to verify the system effectiveness. | Integrated Control of an IPM Motor Drive and a Novel Hybrid Energy Storage System for Electric Vehicles | Battery;dc/dc converter;electric vehicles;hybrid energy storage system (HESS);interior permanent magnet (IPM);inverter;motor control;permanent magnet motor;ultracapacitor (UC) | Torque;Motor drives;Inverters;Permanent magnet motors;Voltage control;Switching loss;Insulated gate bipolar transistors
Previously reported thin-film transistor (TFT) digital logic gates are mostly static circuits. If the static logic circuits are implemented using either nMOS or pMOS technologies alone, unlike CMOS technologies, the circuits consume high power because of the steady-state current, and take large circuit area. In this paper, the dynamic logic circuits using n-type a-IGZO TFTs are proposed to resolve the power and circuit area issues. The dynamic logic circuits such as inverters and nand gates are fabricated in an amorphous indium-gallium-zinc-oxide TFT technology, and traditional static logic circuits are also implemented with the same technology for comparison purposes. The measurement results show that the proposed dynamic logic circuit consumes no steady-state current, and the circuit area is reduced by 93.1%. | Dynamic Logic Circuits Using a-IGZO TFTs | Amorphous indium–gallium–zinc–oxide thin-film transistor (a-IGZO TFT);dynamic logic;logic circuit;TFTs | Logic circuits;Thin film transistors;Logic gates;Steady-state;Inverters;Power demand
This paper proposes a 40-nm CMOS 2×VDD buffer with slew rate (SR) variation compensated and dynamic leakage reduction during signal transitions. By using the dual variation detectors, five process corners for both nMOS and pMOS could be detected. Thus, the SR deviations will be significantly reduced by controlling the switches of the output stage accordingly. Besides, leakage reduction circuit will shut down current paths to reduce dynamic leakage after signal transitions are completed. This buffer design is implemented using the typical 40-nm CMOS process, where the active area is 0.052 × 0.213 mm<sup>2</sup>. The measured worst case of SR variation improvement is 20.8% and 54.9% when VDDIO is 0.9 and 1.8 V, respectively. The peak dynamic leakage is reduced to 41.0% and 37.5% at 0.9 and 1.8 V, respectively. | A Dynamic Leakage and Slew Rate Compensation Circuit for 40-nm CMOS Mixed-Voltage Output Buffer | Dynamic leakage reduction;I/O buffer;mixed-voltage tolerant;process–voltage–temperature (PVT) variation;slew rate compensation | Detectors;Leakage currents;Inverters;Logic circuits;Very large scale integration;Noise measurement;Generators
This paper introduces a transregional energy model to estimate the energy consumption of digital designs for voltages widely ranging from nominal down to deep sub-threshold. The model also predicts the optimal voltage at which the minimum energy point (MEP) occurs, and the resulting minimum energy achievable under aggressive voltage scaling. The model provides the energy profile versus voltage based on a few technology-dependent parameters that are extracted through simple circuit simulations, and other few design-dependent parameters extracted from synthesis or Place&amp;Route reports at nominal voltage only. The model captures the effect of input-dependent (e.g., switching activity), technology-dependent (e.g., corner, transistor flavor), and micro-architectural parameters (e.g., logic depth). The model exhibits a typical error below 10%, and is well suited for design exploration under wide voltage scaling, as it avoids detailed and time-consuming multi-corner and multi-voltage iterations. Also, the model provides a quick estimate of the achievable MEP for a given design. Accordingly, the proposed model is a useful tool that supports early selection of the most energy-efficient design options to meet a targeted energy profile at low voltages. | Design-Oriented Energy Models for Wide Voltage Scaling Down to the Minimum Energy Point | Energy consumption;VLSI systems;minimum-energy point;wide dynamic voltage scaling;CMOS circuits | Transistors;Logic gates;Threshold voltage;Inverters;Capacitance;Integrated circuit modeling;Energy management
A fast, 128-b implementation of both SRAM and LPROM with integrated periphery in a thin-film amorphous indium-gallium-zinc oxide technology is reported. The SRAM block can be read in 265 μs/byte and written in 110 μs/byte, consumes 12.3 mW, and has an area of 11.9 mm<sup>2</sup>. Furthermore, after power down, an SRAM memory state retention time of 83 s is shown. The LPROM can be read in 40 μs/b, consumes 4.50 mW, and has an area of 3.75 mm<sup>2</sup>. The SRAM enables fast volatile RAM memory for thin-film microprocessors, while the LPROM can be used to store the identification code for state-of-the-art thin-film RFID tags. | A Thin-Film, a-IGZO, 128b SRAM and LPROM Matrix With Integrated Periphery on Flexible Foil | Amorphous indium–gallium–zinc oxide (a-IGZO);laser programmable ROM;memory on foil;SRAM;thin-film design | SRAM cells;Power demand;Inverters;Decoding;Silicon;Delays
A new approach for reactive power management with volt-var control, but considering inverters' capacity and sensitivity to the critical bus is presented in this paper. The approach addresses the voltage rise and reverse power flow issues when residential renewable energy sources such as rooftop solar panels produce more energy than the local load demand. The overvoltage is controlled by selective var injection based on the inverter location, capacity, and minimum power factor limit set by regulation. This method improves the voltage regulation of a distributed system with high penetration of renewable energy sources while efficiently utilizing the inverters' reactive power capacity. Simulation results are presented with a ten inverter network supplied by a 60 kVA distribution transformer. Experimental results are presented to validate the effectiveness of this method for overvoltage prevention of a distribution test system with three photovoltaic (PV) inverters. | Reactive Power Management for Overvoltage Prevention at High PV Penetration in a Low-Voltage Distribution System | Distribution network;overvoltage;reactive power management;reverse power flow;solar panels;voltage regulation | Reactive power;Inverters;Voltage control;Sensitivity;Load flow;Production;Capacitors
A space-filling clock tree is presented, which takes an advantage of LC resonant clocking, to obtain a uniform phase and amplitude multiply-by-3 clock from a unique Sierpinski-coupled ring oscillator (SCRO) array. The three-stage interleaved SCROs resemble the Sierpinski triangle, and are synchronized with a common frequency to all. The SCRO further provides an aligned output phase relationship to reduce skew. The triangle clock grid with a side length of 3.2 mm is filled by a space-filling clock tree. The 3-D stacked transformers at the tree endpoints extract the third harmonic of the SCRO array oscillation and scale the voltage amplitude of the extracted clock. The transformers also perform a built-in bandpass filtering function to remove injected noise. An experimental prototype integrated in a 90-nm CMOS operates at 2.85-4.3 GHz and consumes 19.2-49 mW under 0.7-1 V supply voltages. With 300-mV added supply noise, jitter was measured as 3.4 ps (rms) and 17.7 ps (pp). The measured results reveal substantial improvements in both power and jitter from this approach. | A Sierpinski Space-Filling Clock Tree Using Multiply-by-3 Fractal-Coupled Ring Oscillators | Adler equation;bandpass filter;clock distribution;coupled ring oscillators (CROs);harmonic extraction;injection locking;jitter transfer function;Sierpinski triangle fractal;space-filling tree;stacked 3-D transformer | Clocks;Ring oscillators;Phased arrays;Jitter;Mathematical model;Inverters
A new topology is proposed for direct drive wind turbines that eliminates the use of the failure prone dc-bus electrolytic capacitor, avoids the need for a dc-link inductor by utilizing the synchronous inductance of the wind turbine permanent-magnet generator (PMG), and provides a low-voltage generator design, which decreases the amount of permanent-magnet material used in PMG, and reduces the volume and weight of the generator. | A Generator-Converter Topology With Zero DC-Link Impedance for Direct Drive Wind Turbines | Boost inverter;direct drive wind turbine;indirect boost matrix converter;low-voltage permanent-magnet generator | Generators;Wind turbines;Capacitors;Inductors;Topology;Circuit topology;Inductance
This paper proposes a novel automatic mode transition control strategy for multiple inverters to operate in grid-connected and standalone modes. When grid is available, these inverters feed power the grid by operating in current control mode. Upon grid failure, all inverters automatically shift to droop control mode for achieving proportional power sharing and shift back to current control mode when the grid becomes available. The synthesis of dual structure control algorithms of various inverters is achieved using novel state machines. These state machines are designed to facilitate smooth mode transition of the inverters. In this way, the control signals for mode transition are generated by state machines specific to each inverter. Unlike existing control methods, the proposed method neither requires communication-based supervisory control of inverters nor it requires dedicated storage facility for achieving smooth mode transition. The proposed control strategy is tested on a simulation model as well as an experimental prototype multi-inverter system. | Mode Transition Control Strategy for Multiple Inverter-Based Distributed Generators Operating in Grid-Connected and Standalone Mode | Automatic mode transition;droop control;multiple inverters;state machine | Inverters;Voltage control;Switches;Phase locked loops;Feeds;Microgrids;Synchronization
All-electric drivetrains have been identified as a promising alternative to contemporary hybrid vehicle technology. Extending their operational range is key and can be achieved by means of design procedures based on high-fidelity models capturing the dynamical behavior of the electric drivetrain. This paper proposes a dedicated power split embodying a dual electric drive and a model-based strategy to design the drivetrain. Advancements are required in model-based design that can cope with the complexity of the computationally expensive and high-dimensional parametric design problems. We propose a nested optimization approach wherein parameter exploration is attained using an evolutionary algorithm and the optimal power flows are determined by abstracting the high-fidelity behavioral models into appropriate convex loss mappings. This allows for an accelerated design procedure based on convex optimization without compromising accuracy. We size an electric drivetrain for maximal range extension, consisting of a battery stack, buck-boost converter, inverter and mechanically coupled induction motors subjected to variable load conditions. A tractable convex formulation is obtained and optimization time is reduced by 99.3% compared to the traditional approach without convexification. Optimal control of the incorporated power split increases the operational range by 0.7% compared to the isolated operation of a single motor. The proposed methodology thus paves the way for extensive designs of drivetrains and complex mechatronic systems in a general context. | Convex Mapping Formulations Enabling Optimal Power Split and Design of the Electric Drivetrain in All-Electric Vehicles | Convex functions;design optimization;electric vehicles;mechatronics;metamodeling | Pins;Optimization;Computational modeling;Convex functions;Batteries;Induction motors;Minimization
This paper presents a new inverter-based architecture that implements an asynchronous delta-sigma modulator. Different from the classical architecture, it features an input transconductor that promotes a differential and high input impedance that makes it easier to interface with sensors and other front ends. Furthermore, an inverter-based relaxation oscillator accomplishes the required hysteresis through a charge redistribution process, which exhibits lower time delay than hysteretic comparators, besides saving power from quiescent biasing. The circuit has been implemented in 130-nm CMOS digital process using halo-implanted transistors. In addition, transistors are biased in weak inversion and are implemented using distributed layout to reduce power consumption besides mitigating halo-implants undesired effects. Supplied with 0.25 V, the proposed architecture consumes 20 nW with just -55 dB of third harmonic distortion, making it suitable for wearable biomedical applications where energy consumption, low bandwidth, and moderate resolution are required. | A 20-nW 0.25-V Inverter-Based Asynchronous Delta–Sigma Modulator in 130-nm Digital CMOS Process | Asynchronous circuits;bulk-driven;delta–sigma modulation;halo-implanted transistors;low-power applications;low-voltage;weak inversion | Delay effects;Frequency modulation;Oscillators;Transistors;Layout;Asynchronous circuits;Low voltage;Delta-sigma modulation
This paper proposes a new method to calculate switching angles in selective harmonic elimination technique. It is introduced as a substitute for Newton-Raphson method and similar iteration methods. By utilizing classical control such as the proportional-integral (PI) control, the proposed method can perform a real-time calculation for multilevel inverter's (MLI) switching angles over a wide range of modulation indexes. Therefore, it is able to respond to system dynamics without the need to store precalculated large lookup tables. The proposed method is applied to seven levels cascaded full H-bridge to eliminate its third- and fifth-harmonic contents from the modulation index 0.1 to 1.04. The same procedure can be extended to the vast majority of MLI topologies. A Simulink model is built to simulate and validate the accuracy, dynamics, and continuity of the solution generated by the proposed method. An experimental prototype is also built and its results are discussed to confirm the theory and simulation of the proposed method. | Real-Time Solution and Implementation of Selective Harmonic Elimination of Seven-Level Multilevel Inverter | Classical control;harmonic distortion;inverter;multilevel inverter (MLI);Newton–Raphson;selective harmonic elimination (SHE);total harmonic distortion (THD) | Harmonic analysis;Switches;Mathematical model;Modulation;Real-time systems;Inverters
In this paper, we present an effective switching current model (I<sub>eff</sub>) for inverter followed by a transmission gate structure (Inv-Tx) based on its switching trajectory. Unlike an inverter or NAND/NOR gates, where I<sub>eff</sub> depends only on nMOSFET (pMOSFET) current for a falling (rising) transition, it is a function of both nMOSFET and pMOSFET currents for an Inv-Tx cell. The proposed model is verified against HSPICE simulations for a wide range of supply voltages and fan-outs at different technology nodes (e.g., 180, 130, and 65 nm). The model predicts the transition delay values with an average (maximum) error of 7% (11%) compared with HSPICE simulations. Synopsys TCAD Sentaurus simulations at 32-nm technology node are also used to validate the basic model assumptions. To demonstrate the utility of our model, design of some representative circuits while incorporating layout-dependent effects and inverse-narrow-width effect is presented. Finally, we show that a 256X1 multiplexer and a static D-flip-flop, with their transistor sizes and layout, optimized using the proposed model improves the performance of these circuits significantly over the conventional design methodologies. | Effective Current Model for Inverter-Transmission Gate Structure and Its Application in Circuit Design | Effective current;layout-dependent effects (LDEs);multiplexer;stress engineering;transmission gate (TG) | Integrated circuit modeling;Logic gates;Inverters;Switches;MOSFET circuits;MOS devices;Delays
Microgrids are subjected to limits on system voltage and frequency deviations for transient and steady state operation. Similar to a conventional power system with rotating generators, inertia and damping of frequency are necessary for frequency profile and stability of an isolated microgrid. This work proposes an approach to analyze inertia and frequency damping coefficient for a system based on the fact that sources relatively close to each other observe similar transients in frequency within an isolated microgrid. This is validated through bode plots and simulation. The approach allows defining the system response to transients in frequency in terms of individual source response using standard frequency mode parameters such as damping and inertia. Further, to optimize the overall system response so that sources share the frequency regulation requirement, a novel strategy is proposed to design individual source inertia and damping coefficient based on the source capacity. An experimental setup consisting of a microgrid system having three inverter-based sources working as virtual synchronous generators operating in parallel has been set up to verify the analysis. | Analysis of Frequency Transients in Isolated Microgrids | Damping;distributed generation;inertia;microgrid;transient response;transient stability | Microgrids;Damping;Transient analysis;Power system stability;Generators;Stability analysis
In this paper, a p-channel vertical 4H-silicon carbide (SiC) MOSFET (SiC p-MOSFET) has been fabricated successfully for the first time as a potential candidate for the complementary inverter application. The static characteristics and the robustness, including short circuit and avalanche capabilities of the p-MOSFET, are experimentally tested. Moreover, the comparison between the p-MOSFET and similar rating n-MOSFET is carried out. The short-circuit capability is 15% higher than that of the n-channel MOSFET. Furthermore, this paper also provides the physical insights into the failure mechanism during the short-circuit transient of the p- and n-MOSFET. Meanwhile, an electro-thermal analytical model is proposed to explain the thermal distribution during this transient. Last, the avalanche withstand time of the fabricated SiC p-MOSFET is experimentally demonstrated to be 27% higher than that of the n-channel one. It is concluded that the SiC p-MOSFET could be a competitive power switch applicable for high-frequency complementary inverters. | Investigation of Robustness Capability of −730 V P-Channel Vertical SiC Power MOSFET for Complementary Inverter Applications | Complementary inverter;electro-thermal analytical model;failure mechanism;short-circuit capability;unclamped inductive switching (UIS);vertical silicon carbide (SiC) p-MOSFET | Silicon carbide;MOSFET circuits;Logic gates;Transient analysis;Degradation;Robustness;MOSFET
The operation principle of a low power E-mode p-channel GaN MOSHFET is explained via TCAD simulations. The challenges of achieving negative threshold voltage with the scaling of gate length are addressed by adjusting the mole fraction of an AlGaN cap layer beneath the gate. An inverter consisting of the proposed p-channel GaN MOSHFET with a gate length of 0.25 μm shows promise of a CMOS compatible power management IC in the megahertz range. | An E-Mode p-Channel GaN MOSHFET for a CMOS Compatible PMIC | 2DHG;enhancementmode;galliumnitride;p-channel MOSHFET;superjunction;inverter;switching speed | Logic gates;Aluminum gallium nitride;Wide band gap semiconductors;Gallium nitride;MOSHFETs;MODFETs;HEMTs
In this paper, high-k strontium oxide (SrO<sub>x</sub>) dielectric thin films were fabricated using simple and low-cost solution process. The formation and properties of SrO<sub>x</sub> thin films annealed at various temperatures (400°C, 500°C, 600°C, and 700°C) were investigated using numbers of characterization techniques. The electrical analysis indicates that the insulating properties of SrOx thin films were improved with increasing annealing temperature. The post-annealing at temperatures higher than 400°C enables the SrO<sub>x</sub> thin film, exhibiting low-leakage current density of ~10<sup>-8</sup> A cm<sup>-2</sup> at 3 V and the areal capacitance larger than 350 nF cm<sup>-2</sup> at 20 Hz. To further explore the possible applications of solution-processed high-k SrOx thin films for thin-film transistors (TFTs), the indium oxide (In<sub>2</sub>O<sub>3</sub>) TFTs based on SrOx thin films were integrated for testing. The optimized In<sub>2</sub>O<sub>3</sub>/SrO<sub>x</sub> TFT exhibits high performance with an average field-effect mobility of 5.61 cm<sup>2</sup> V<sup>-1</sup> s<sup>-1</sup>, a small subthreshold swing of 110 mV dec<sup>-1</sup>, and a large on/off current ratio of 10<sup>7</sup>. To demonstrate the potential of In<sub>2</sub>O<sub>3</sub>/SrO<sub>x</sub> TFT toward more complex logic applications, the unipolar inverter was further constructed and exhibited a high gain of 9.7. Importantly, all these device parameters were obtained at an ultralow operating voltage of 3 V, which represents a step toward portable, battery-driven, and low-power consumption electronics and circuits. | Solution-Processed SrO<sub>x</sub>-Gated Oxide Thin-Film Transistors and Inverters | High-k dielectric;low power consumption;spin coating;strontium oxide;thin-film transistor (TFT) | Dielectrics;Annealing;Temperature measurement;Thin film transistors;High-k dielectric materials;Capacitance;Temperature
Motor drives is a widely used technology, offering many advantages, such as exceptional speed control and flexibility. Improvement of reliability and efficiency has become a great research interest. Toward this direction and considering the major recent developments in supercapacitor technology, the use of bidirectional energy recovery converters has been introduced in various industrial applications. In this paper, the regenerative braking of a three-phase induction motor controlled by a variable frequency drive will be analyzed and the portion of kinetic energy that can be recovered will be calculated. The main contribution of this paper is a methodology for the estimation of the energy savings that can be achieved from the use of such an energy recovery feature. In addition, the optimum braking duration that maximizes the recovered energy will be investigated. The analysis presented in this paper has been validated experimentally and the results are discussed. | Investigation of Energy Savings on Industrial Motor Drives Using Bidirectional Converters | Bidirectional power flow;DC-DC power converters;motor drives;energy efficiency;regenerative braking;regenerative energy storage device;supercapacitors | Induction motors;Switches;Inverters;Kinetic energy;Energy loss;Voltage control;Motor drives
We presents an energy-efficient PAM-4 transmitter that provides a controlled output impedance, scalable output voltage swing, and fractionally spaced feed-forward equalization (FFE). By using a resistive-feedback output driver, the proposed PAM-4 transmitter can reduce the power dissipation in the pre-driver stages compared with conventional transmitters. It also offers a more straightforward implementation of a 3-tap FFE owing to the simple current-summing structure of the pre-driver. In addition, the output impedance of the proposed output driver is controlled by regulating the Gm of the driver cell, which results in good signal integrity for high-speed operation without the use of peaking inductors. A prototype chip is fabricated in 28-nm CMOS technology and occupies an active area of 0.048 mm<sup>2</sup>. It achieves a data rate of 28 Gb/s, exhibiting the state-of-the-art energy efficiency of 1.59 pJ/b for the differential output swing of 207 mV. | A 28 Gb/s 1.6 pJ/b PAM-4 Transmitter Using Fractionally Spaced 3-Tap FFE and $G_{m}$ -Regulated Resistive-Feedback Driver | PAM-4 transmitter;resistive-feedback driver;feed-forward equalization;output impedance;wireline | Transmitters;Delays;Impedance;Inverters;Amplitude modulation;Energy efficiency;CMOS technology
The implementation of the six-transistor (6T) static random access memory cell in deep submicrometer region has become difficult due to the compromise between area, power, and performance, with local and global variations only exacerbating the problem further. To impede the read-write conflict of the 6T cell, the seven-transistor (7T) cell with a noise-margin-free read operation has previously been proposed. But it severely lags in terms of its write ability at lower voltages due to its single-ended write operation. Its single-ended read operation also degrades severely in performance when operating in subthreshold (ST) region. To combat these problems, we propose a 7T cell which operates in the ST region down to 0.4 V with improved dynamic write ability. The novel topology also helps reduce power consumption by achieving a lower data retention voltage point. A read assist has been proposed to greatly enhance the performance of the single-ended read operation in ST region. Large improvements in various performance metrics of the proposed cell have been attained while simultaneously achieving a low area of $0.254~\mu \text{m}^{2}$ per bit cell on the 32-nm technology node. | A 32-nm Subthreshold 7T SRAM Bit Cell With Read Assist | Data retention voltage (DRV);dual port;leakage current;low power;read assist;seven-transistor (7T) static random access memory (SRAM);subthreshold (ST);write margin | Computer architecture;Microprocessors;MOS devices;Transistors;Random access memory;Leakage currents;Inverters
This brief presents an energy-efficient level shifter (LS) to convert a subthreshold input signal to an above-threshold output signal. In order to achieve a wide range of conversion, a dual current mirror (CM) structure consisting of a virtual CM and an auxiliary CM is proposed. The circuit has been implemented and optimized in SMIC 40-nm technology. The postlayout simulation demonstrates that the new LS can achieve voltage conversion from 0.2 to 1.1 V. Moreover, at the target voltage of 0.3 V, the proposed LS exhibits an average propagation delay of 66.48 ns, a total energy per transition of 72.31 fJ, and a static power consumption of 88.4 pW, demonstrating an improvement of 6.0×, 13.1×, and 89.0×, respectively, when compared with Wilson CM-based LS. | An Energy-Efficient and Wide-Range Voltage Level Shifter With Dual Current Mirror | Level shifter (LS);subthreshold operation;wide range voltage conversion;Wilson current mirror (CM) | Mirrors;Transistors;Leakage currents;Power demand;Inverters;Layout;Voltage control
To ensure insulation system reliability of rotating machines driven by power electronics, accelerated tests under repetitive impulsive voltages should be performed on turn-to-turn insulation according to the standards provided by the International Electrotechnical Commission. The parameters of repetitive impulsive voltage can significantly influence insulation lifetime, and thus, voltage parameters should be carefully controlled during the accelerated tests. To increase endurance test efficiency when testing many insulation specimens in parallel, the rise time of impulsive voltage should be controlled at certain constant values after the breakdown of one or more specimens to obtain objective endurance test results. This study provides a description of a novel square wave voltage generator used for the insulation evaluation of rotating machines driven by power electronics. A single-channel generator with variable rise times used for one specimen and a multi-channel generator with a constant rise time used to test five specimens in parallel are presented based on a push-pull solid-state switch. In the multi-channel generator, the RC parameter of the high-voltage circuit can be adjusted automatically by resorting to controlling units and a circuit structure after the breakdown of one or more samples when performing endurance tests on parallel specimens to keep the rise time of impulsive voltage at constant values. The multi-channel generator can significantly increase the endurance evaluation efficiency of the insulation systems of rotating machines fed by power electronics. | Novel repetitive square wave voltage generator used for the insulation evaluation of rotating machines driven by power electronics | Partial discharges;converters;motor drives;magnet wire;pulse-width-modulated inverters;induction motors;square wave generators | Insulation;Generators;Voltage control;Wires;Switching circuits;Partial discharges
A new single-stage high-power-factor electronic ballast based on a flyback converter is presented in this paper. The ballast is able to supply a fluorescent lamp assuring a high-input power factor for the utility line. Other features are lamp power regulation against line voltage variations and low lamp current crest factor, both assuring long lamp life. The ballast is analyzed at steady-state operation, and design equations and characteristics are obtained. Also, a procedure for the ballast design is presented. Finally, simulation and experimental results from a laboratory prototype are shown. | Analysis and experimental results of a single-stage high-power-factor electronic ballast based on flyback converter |  | Electronic ballasts;Reactive power;Inverters;Frequency;Circuit topology;High intensity discharge lamps;Voltage;Fluorescent lamps;Power generation;Costs
This paper presents a 2 MHz 6 kVA voltage-source inverter for low-temperature plasma generators. A new MOSFET module referred to as a "mega pack" is specially designed and fabricated for high-frequency high-power applications. It has a low-profile package equipped with four terminal plates. The main circuit consists of a single-phase full-bridge inverter using the four new modules. The layout of the modules is characterized by two modules, which are placed back-to-back with each other, forming a half bridge. Both device and circuit designs achieve great reduction of stray inductance in the main circuit. A prototype inverter shows stable operation around frequencies as high as 2 MHz. | A 2-MHz 6-kVA voltage-source inverter using low-profile MOSFET modules for low-temperature plasma generators |  | Voltage;Inverters;MOSFET circuits;Plasma applications;Packaging;Bridge circuits;Circuit synthesis;Inductance;Prototypes;Frequency
A new voltage source converter control approach is presented, based on multivariable z-domain control techniques. Using time-averaging theory in the synchronous reference frame, a linear time-varying model of the converter is developed. The new model may be directly employed as an efficient simulation tool and used as a basis for developing discrete time inverter controls. Application of digital control techniques results in current step tracking in one switching period, with zero overshoot. While DC load fluctuations are rapidly compensated through nonlinear feedforward, AC system voltage disturbances are rejected through a positive and negative sequence bias estimation scheme. As a result, the converter may operate at its current limit under even severe AC voltage unbalance and only a balanced AC current will flow, thus ensuring full protection of the semiconductor devices in all three converter legs. Experimental results validate both the time-varying simulation model as well as the proposed control design. | Discrete time modeling and control of the voltage source converter for improved disturbance rejection |  | Voltage control;Power conversion;Pulse width modulation converters;Pulse width modulation;Pulse width modulation inverters;Switching frequency;Digital control;Fluctuations;Protection;Current control
In this paper, a simulation-optimization system for the optimal design of a multilevel inverter is presented. This system is a combination of an optimization tool and a simulation program. The optimization tool is used as a powerful procedure for the resolution of the design problem formulated in terms of objective function and constraints. The simulation program is with knowledge of the sequences of operation and is used to compute the inverter steady-state characteristics. An optimal design of the multilevel inverter is performed with the simulation-optimization system. The design constraints include the maximum current ripple in the inductors, maximum voltage ripple in the capacitors, output power and required efficiency of the inverter. The total weight of the capacitors and the inductors is taken as an objective function to be optimized. The optimal design results of the multilevel inverter are verified by an experimental prototype. The inverter is designed and implemented for a UPS application. | A simulation-optimization system for the optimal design of a multilevel inverter |  | Inverters;Computational modeling;Inductors;Constraint optimization;Design optimization;Steady-state;Voltage;Power capacitors;Power generation;Prototypes
This paper describes the application of the conductance control to a very high-efficiency parallel-regulated converter. Conductance control is one of the best ways of providing simplicity of design while preserving fast dynamic response and high reliability in power converters. The parallel regulator was conceived for space applications, to regulate a zero-voltage and zero-current power switching topology that works at constant frequency and constant duty cycle, but its range of applicability can be extended to any kind of power converter or inverter that utilizes a transformer to produce an isolated output. By using the concept of addition or subtraction of AC voltages, a fully regulated output voltage is achieved. The resultant effect of this regulation scheme is that the main transformer of the converter or inverter appears to have a variable turns ratio. This turns constant can be changed dynamically by means of a conductance control scheme and in almost a lossless way to maintain the converter (or inverter) outputs. | A conductance-controlled variable transformer turns ratio regulator for a zero-voltage-zero-current power switching converter |  | Regulators;Pulse width modulation;Switching converters;Voltage control;Pulse width modulation inverters;AC generators;Proportional control;Topology;Frequency conversion
A simple source voltage-clamped resonant link (SVCRL) inverter is proposed to clamp the DC-link voltage to the input source voltage and reduce the current rating of a resonant inductor. The current control of a permanent magnet synchronous motor (PMSM) employing a predictive current control technique (PCCT) for the SVCRL, inverter is also investigated to overcome the disadvantage of the current-regulated delta modulation (CRDM) control technique. By employing the PCCT based on the discrete model of a PMSM and estimation of back electromotive force (EMF), the minimized current ripple with a small number of switchings can be obtained. Finally, the comparative computer simulation and experimental results are given to show the usefulness of the proposed technique. | A source voltage-clamped resonant link inverter for a PMSM using a predictive current control technique |  | Resonance;Inverters;Current control;Voltage;Stators;Stress;Clamps;Inductors;Delta modulation;Electromagnetic interference
This paper presents a generalized theory which covers both two-level and three-level random pulsewidth modulation (RPWM) schemes. Various three-level RPWM schemes with low switching frequency are presented and compared with two-level schemes. Three-level RPWM schemes have less discrete harmonics and continuous noise than two-level RPWM schemes. They have desirable spectral characteristics and can be employed in high-voltage inverter-fed motor drives. Measurements have confirmed the theory and the attractive features of three-level RPWM schemes. | Analysis of random PWM switching methods for three-level power inverters |  | Pulse width modulation inverters;Motor drives;Switching frequency;Pulse width modulation;Power system harmonics;Pulse inverters;Acoustic noise;Councils;Thyristors;Insulated gate bipolar transistors
Dealing with electrical rotating machines fed by voltage converters, understanding the effect of impulsive voltage parameters on partial discharge features is of great importance to select appropriate impulsive voltage to perform partial discharge inception voltage measurements. Similarly, the dependence of insulation endurance on voltage parameters might help to develop qualification tests providing more accurate evaluation of insulation performance. The effect of voltage duty cycle on partial discharge characteristics and endurance of inverter-fed motor insulation were investigated through a large number of tests performed on single-contact crossed enameled wires under bipolar repetitive impulse wave voltages. The partial discharge pattern, magnitude, repetition rate show that short impulsive voltage duration (i.e. small duty cycles), can induce asymmetric PD patterns and reduce the probability of PD inception at the falling flanks of impulsive voltages. Moreover, the endurance tests indicate that the duty cycle of the repetitive square wave voltage can affect the insulation endurance significantly. Repetitive square wave voltages with small duty cycles tend to overestimate endurance. Accordingly, when performing partial discharge inception voltage and endurance tests on insulation of inverter-fed motors, the influence of duty cycle should be carefully considered. | Effect of repetitive impulsive voltage duty cycle on partial discharge features and insulation endurance of enameled wires for inverter-fed low voltage machines | Inverter-fed motors;partial discharge;endurance;impulsive voltage;duty cycle;pulse width modulation (PWM) | Partial discharges;Insulation;Generators;Voltage measurement;IEC Standards;Antennas;Wires
The ESS Linac project, phase I, requires 12 long pulse klystron modulators with compact footprint, high pulse power and improved quality both on the output pulse waveform and on the input AC power line. Conventional long pulse modulators are typically based on HV pulse transformers and commonly exhibit poor efficiency, low power density, large footprint and cost, with still limited performance on pulse rise time, pulse flat-top accuracy and AC power line quality (flicker, current harmonic distortion, power factor). This paper presents the Stacked Multi-Level (SML) klystron modulator topology, a novel modular concept based on the association of several HV modules in series at their output, each formed by a high voltage and high-frequency transformer, a HV diode rectifier bridge and a low pass filter. Each HV module is fed from a low voltage power electronic inverter at ground potential since the transformer provides the required galvanic isolation between primary and secondary windings. This topology is believed to better suit the application and better satisfy ESS requirements, directly addressing the mentioned shortcomings of conventional topologies. The development and validation of this new concept has included the design and construction of a reduced scale prototype with the potential of delivering long (3.5 ms) and high quality pulses (0-99% rise time &lt;;120 μs and flat top ripple &lt;;0.15%) with pulse amplitudes up to 115 kV and pulse power up to 2 MW, while maintaining excellent AC grid power quality (low flicker operation &lt;; 0.2%, sinusoidal current absorption with total harmonic distortion &lt;; 3%, and unitary power factor). The paper describes the main features of the topology and the main design aspects, presenting results both from simulation models, including parasitic elements, and from an experimental setup. | A modular and compact long pulse modulator based on the SML topology for the ESS Linac | Accelerator power supplies;high voltage techniques;pulse power systems;pulse generation | Topology;Modulation;Power transformer insulation;Pulse transformers;Oil insulation;Capacitors;Klystrons
Finite control set-model predictive control (FCS-MPC) has been used in power converters due to its advantages, such as fast dynamics, multi-objective control, and easy implement. However, due to variable switching frequency, the harmonics of inverter output current spread in a wide range of frequency. Furthermore, a large amount of computation is required for the implementation of the traditional FCS-MPC method. Here, an improved FCS-MPC algorithm with fast computation and fixed switching frequency is proposed in this paper for two-level three-phase inverters. First, according to the principle of deadbeat control, the inverter voltage vector reference can be constructed. Then, the operation durations and sequences of different voltage vectors are determined according to the location of the inverter voltage vector reference and the cost functions of different voltage vectors. In this algorithm, the operation durations of different voltage vectors are arranged inversely proportional to their cost functions. Compared with the conventional fixed switching frequency FCS-MPC control, the number of sectors involved in the FCS-MPC calculation can be reduced from 6 to 1, which greatly improves the computation efficiency. Moreover, the delay due to digital implementation is effectively compensated in the proposed algorithm. Finally, experimental tests are carried out to verify the advantages of the proposed method in terms of both steady-state and dynamic performance. | A Fast and Fixed Switching Frequency Model Predictive Control With Delay Compensation for Three-Phase Inverters | Finite control set-model predictive control (FCS-MPC);harmonics;fixed switching frequency;cost function;deadbeat control;delay compensation | Inverters;Switches;Switching frequency;Power harmonic filters;Prediction algorithms;Harmonic analysis;Cost function
In this paper, we propose an asymmetrical length biasing scheme to be used in advanced nanometer technologies, which minimizes the energy per operation consumption of sub/near threshold digital CMOS circuits. Simulation results of two test circuits, a chain of inverters and a ripple carry adder, show that by using this sizing approach, the energy per operation can be reduced in more than 50% in a wide range of target performances. We use a 28-nm ultra-thin body and box fully depleted silicon-on-insulator technology and we show that the combination of supply voltage scaling, backplane biasing, and length biasing can be combined to obtain extremely robust (variability is almost halved) and energy efficient digital circuits. We also show simulation results for predictive technology models to show that the technique is also compatible with conventional bulk technologies. | Optimum nMOS/pMOS Imbalance for Energy Efficient Digital Circuits | Low energy;sub threshold digital circuits;asymmetric length biasing;poly biasing;nMOS/pMOS imbalance;minimum energy point | Integrated circuit modeling;MOS devices;Transistors;Mathematical model;Leakage currents;Digital circuits;Inverters
This paper presents a low-power 39.25-MHz crystal oscillator with a new stacked-amplifier architecture achieving the smallest figure of merit (FoM) ever reported for a crystal oscillator for wireless communications. Theoretical analyses of the power consumption and the phase noise (PN) in the proposed stacked-amplifier architecture are newly provided to clarify the reason why the proposed stacked-amplifier architecture achieves the smallest FoM. Additionally, a new self-forward-body-biasing technique and flicker noise suppression technique are shown to reduce the minimum operational supply voltage (VDD(MIN)) and the PN, respectively. The proposed 3.3-V, 39.25-MHz stackedamplifier crystal oscillator fabricated in a 65-nm CMOS process exhibits the smallest FoM for a crystal oscillator of -248 dBc/Hz with a power consumption of 19 μW and PN of -139 dBc/Hz at 1-kHz offset frequency. The relative frequency errors among 11 samples at temperatures of -30 °C to 80 °C and for ±10% supply voltage variation are ±10.5 ppm and ±0.12 ppm, respectively. The long-term frequency error is -0.98 ppm in the first year (=365 days). | A Low-Power CMOS Crystal Oscillator Using a Stacked-Amplifier Architecture | CMOS;crystal oscillator;low noise;low power;quartz crystal;stacked-amplifier architecture | Oscillators;Crystals;Inverters;Power demand;Wireless communication;Capacitors;Transconductance
Return on investment (ROI) analyses of solar photovoltaic (PV) systems used for residential usage have typically shown that at least 10 to 12 years is needed to break even, with this amount varying based on tax credits and reliability. This paper discusses the challenges with the reliability of current solar photovoltaic systems and the key reliability bottlenecks, with a focus on the ROI. The problem stems primarily from reliability issues of currently available power electronics hardware. This paper's analysis of failure data shows that the short warranties and reliability concerns associated with solar PV inverters reduce the long-term ROI of residential solar PV systems by up to 10%. This paper, therefore, provides key insights for accurate ROI calculations for solar PV investments. Furthermore, methods to improve the reliability of PV inverters, such as selection of capacitors, inverter topology, and incorporating wide-bandgap semiconductor devices, are presented. | The Effect of Inverter Failures on the Return on Investment of Solar Photovoltaic Systems | Solar energy;solar photovoltaic systems;reliability;inverters;warranty;microelectronics;return on investment | Inverters;Warranties;Reliability;Investment;Solar panels;Switches
This brief presents a two-step hybrid integrator (TSHI) that can operate at a wide supply voltage range, which is demonstrated with a third-order ΔΣ analog-to-digital converter (ADC). The proposed TSHI consists of a zero-crossing-detector (ZCD)-based integrator and an inverter-based integrator. In the coarse-integration step, the ZCD-based integrator performs a fast integration without concern for overshoot or detection delay issues. In the fine-integration step, the inverter-based integrator performs the residual integration with high accuracy. Hence, the TSHI provides fast and accurate integration process. In addition, the TSHI supports trade-off between voltage-scalable bandwidth and power consumption for an energy efficient operation of Internet-of-Things sensor nodes, owing to the scalable operation of the ZCD and inverter. The proposed ΔΣ ADC is fabricated in a 65-nm LP CMOS process, and the active area is 0.38 mm<sup>2</sup>. The fabricated ADC operates at supply voltages from 0.4 to 1 V. Depending on the supply voltage and sampling frequency, the power consumption and bandwidth of the ADC can be scaled from 12.7 to 948 μW and from 7.5 to 400 kHz, respectively. The ADC maintains an SNDR higher than 60 dB within the operating supply range. | A 0.4-to-1 V Voltage Scalable $\Delta \Sigma $ ADC With Two-Step Hybrid Integrator for IoT Sensor Applications in 65-nm LP CMOS | Zero-crossing detector;inverter-based amplifier;hybrid integrator;ΔΣ ADC | Analog-digital conversion;Internet of Things;Power demand;Voltage control;Sensor systems and applications;Threshold voltage;Robustness
This paper describes the test facility and load test program for a 3-MW high-temperature superconducting (HTS) motor for ship propulsion. The test facility was used to conduct a constant-load test and a variable-load test. The program consisted of the constant-load test, the variable-load test, and the inspection after tests. During the constant-load test, the motor efficiency was measured at various rotor speeds and torques, and the 100-h cumulative endurance test at 3 MW was completed successful. The variable-load test is composed of three different modes that simulated an emergency maneuver of full astern to stop the ship and avoid a collision, and they have been verified. After the series of tests, the HTS motor was taken apart and an inspection confirmed that there was no problem with the HTS field coils or other main parts. This program demonstrated the reliability of the 3-MW HTS motor for ship propulsion. | Load Test of 3-MW HTS Motor for Ship Propulsion | Coils;high-temperature superconductors;motors;motor drives;superconducting coils;superconducting devices;superconducting rotating machines | High-temperature superconductors;Coils;Marine vehicles;Rotors;Cooling;Inverters;Torque
This paper presents the design of a novel low-voltage high-speed D-latch circuit suitable for nanometer CMOS technologies. The proposed topology is compared against the low-voltage triple-tail D-latch and its advantages are demonstrated both by simulations, under different performance/power consumption tradeoffs with a 40-nm CMOS technology, and theoretically, thanks to a simple model of the propagation delay derived for both low-voltage topologies. In order to further demonstrate the advantages of the proposed topology, it has also been used to design a D flip-flop (DFF), where thanks to the feature to need just 1 clock differential pair; a further speed improvement is achieved over the conventional triple-tail topology. Indeed, by comparing a two-stage frequency divider designed using both the triple-tail DFF and the proposed folded DFF, a 54% improvement in the maximum operating frequency is found when using the proposed folded DFF. | Design of Low-Voltage High-Speed CML D-Latches in Nanometer CMOS Technologies | Current mode logic (CML) D-latch;D flip-flop (DFF);low voltage;nanometer CMOS | Topology;CMOS technology;Transistors;Inverters;Logic gates;Low voltage
The multiphase multilevel motor drives are a promising solution for some high-power and high-reliability applications, since they have multiple power conversion routes, a large amount of redundant voltage vectors, higher equivalent switching frequencies and superior harmonic performance. It has great significance to exploit their remedial control strategies in depth to fully utilize their high fault tolerant capabilities. This paper will present an updated technical review of fault tolerant control schemes for multiphase multilevel motor drives. Based on exemplification of the diode neutral-pointclamping three-level (DNPC-3L) inverters and T-type NPC three-level (TNPC-3L) inverters fed asymmetric six-phase PMSM drives, the study is taken for both phase-leg faults and switch faults. Furthermore, the discussion on multiple-switch faults, short-circuit switch faults and switch and leg hybrid faulty conditions are discussed in this paper. | Fault tolerant control of multiphase multilevel motor drives - technical review | Fault tolerant control;multiphase multilevel drives;modulation strategy;phase-levelfaults;switch-level faults | Fault tolerant control;Circuit faults;Inverters;Voltage control;Switches;Torque;Motor drives
Counterfeiting of integrated circuit (IC) is a growing concern in the semiconductor industry. Counterfeiting involves economical and safety issues. Both semiconductor companies and embedded system designers are looking for traceability solution in order to get assurance in IC they use. This letter proposes to use electromagnetic (EM) radiated emission from IC to create an unique fingerprint for each IC. We have proposed to use a variability-aware circuit configuration which would exploit EM fingerprint for each IC. Our measurement results on two different field-programmable gate array (FPGA) families over several test boards validate this scheme. As a last step, postprocessing on the obtained EM measurements is done to get a unique FPGA signature which could be used for the purpose of authentication. | Radiated Electromagnetic Emission for Integrated Circuit Authentication | Authentication;electromagnetic (EM) emission;integrated circuit (IC) | Field programmable gate arrays;Inverters;Authentication;Integrated circuits;Ring oscillators
This paper presents an analog front end (AFE) that achieves a high noise efficiency by using a chopper amplifier with a 0.2-V supply inverter-based input stage followed by a 0.8-V supply stage. The high input-stage current needed to reduce the input-referred noise is drawn from the 0.2-V supply, significantly reducing power consumption. The 0.8 V stage provides high gain and signal swing, improving linearity. Biasing and common-mode rejection techniques for the ultra-low-voltage stage are presented. The AFE is implemented in a 0.18 μm CMOS process and integrates the chopper low-noise instrumentation amplifier, a programmable-gain amplifier, and an antialiasing filter. The AFE consumes 0.79 μW and achieves a competitive power efficiency factor (PEF) of 1.6 and an input noise of 0.94 μV<sub>rms</sub> integrated from 0.5 to 670 Hz while maintaining a 36 nV/√Hz input noise density down to 0.5 Hz. The included 0.8/0.2-V buck converter may be used to provide the 0.2-V supply at 72%-74% efficiency without significantly increasing noise, yielding a PEF of 1.8. | A Noise-Efficient 36 nV/ $\surd $ Hz Chopper Amplifier Using an Inverter-Based 0.2-V Supply Input Stage | Analog front-end (AFE);biasing;chopper;common-mode rejection;inverter;low-noise instrumentation amplifier (LNIA);low-voltage;noise-efficient;sensor interface | Inverters;Choppers (circuits);Feedback loop;Power demand;Wireless sensor networks;MOS devices;Topology
A novel beyond-CMOS device concept, the Bilayer pseudoSpin Junction Transistor (BiSJT), is proposed. Like the previously proposed Bilayer pseudoSpin FET (BiSFET), the BiSJT is motivated by the possibility of interlayer electron-hole exciton condensation in bilayer 2-D material systems, and could provide switching energies of a few 10 s of zJ, orders of magnitude below even end-of-the-roadmap CMOS. The BiSJT is, however, current-controlled, and may allow for simpler device design, smaller device area, and more flexible gate design. | Bilayer Pseudospin Junction Transistor (BiSJT) for “Beyond-CMOS” Logic | 2-D material electronics;beyond-CMOS logic;interlayer exciton condensate | Logic gates;Excitons;Physics;Integrated circuit modeling;Critical current density (superconductivity);Inverters;CMOS integrated circuits
Single-stage converters (SSCs) are proposed for applications of photovoltaic powered lighting system (PPLS). The synchronous switch technique is employed to develop the SSCs which can fulfill maximum power point tracking (MPPT), battery charging, discharging, and lamp ballasting features. Several typical SSCs are discussed. One of the proposed SSCs, which is the integration of a buck-boost charger/discharger and a class-D series resonant parallel loaded inverter, is analyzed and designed into a PPLS. Both pulsewidth modulation (PWM) and variable-frequency controls are used to govern the system operation. The controller is implemented on a single-chip microprocessor. Simulated and experimental results of the proposed system for driving up to sixteen GE TBX 26 W fluorescent lamps are used to verify the theoretical prediction and feasibility. The proposed system has a simple configuration, as well as a zero voltage switching (ZVS) feature, and can achieve the same functions as those in conventional systems when abrupt insolation changes do not occur frequently. These result in the inherent merits of lower cost, more compact size and possibly achieving higher reliability over conventional systems. | Single-stage converters for PV lighting systems with MPPT and energy backup |  | Pulse width modulation;Switches;Zero voltage switching;Photovoltaic systems;Solar power generation;Batteries;Electronic ballasts;Resonance;Pulse width modulation inverters;Space vector pulse width modulation
A novel ac/dc/ac converter topology with three-level pulsewidth modulated (PWM) scheme for the single-phase ac/dc rectifier and random PWM scheme for ac drives is proposed. In order to improve the power quality in the single-phase rectifier, a ROM-based (read-only memory) control scheme, based on hysteresis current comparator, region detector, and capacitor compensator, is used to achieve a sinusoidal line current with low current distortion. The control scheme of the adopted three-level rectifier is easy to implement. The blocking voltage of power switches is clamped to half of the dc bus voltage. To reduce the mechanical vibration from an induction motor, random pulse position PWM scheme is adopted to spread the harmonics in a wide frequency range which results in the reduction of torque pulsation in the ac motor drives. Simulation and experimental results based on the laboratory prototype circuit are presented to verify the proposed control scheme. | Single-phase three-level rectifier and random PWM inverter drives |  | Rectifiers;Pulse width modulation inverters;Pulse width modulation converters;Pulse width modulation;Voltage;Analog-digital conversion;Topology;Power quality;Hysteresis;Detectors
With increasing the penetration of distributed and renewable sources into power grids, and with increasing the use of power electronics-based devices, the dynamic behavior of large-scale power systems is becoming increasingly complex. These recent developments have led to several models attempting to simplify the analysis of dynamic phenomena, among them are models based on the dq0 transformation. Many recent works present dq0-based models of various power system components, ranging from small renewable sources to complete networks. The purpose of this paper is to review and categorize these works, with an objective to promote a straightforward modeling and the analysis of complex systems, based on dq0 quantities. This paper opens by recalling basic concepts of the dq0 transformation and dq0-based models. We then review several recent works related to dq0 modeling and analysis, considering the models of passive components, complete passive networks, synchronous machines, wind turbine systems, photovoltaic inverters, and others. | Dynamic Modeling of Networks, Microgrids, and Renewable Sources in the dq0 Reference Frame: A Survey | Power systems;microgrids;renewable energy sources | Power system dynamics;Analytical models;Mathematical model;Load modeling;Synchronous machines;Time-varying systems;Inductors
A closed-form solution for the output signal of a CMOS inverter driving an RLC transmission line is presented. This solution is based on the alpha power law for deep submicrometer technologies. Two figures of merit are presented that are useful for determining if a section of interconnect should be modeled as either an RLC or an RC impedance. The damping factor of a lumped RLC circuit is shown to be a useful criterion. The second useful figure of merit considered in this paper is the ratio of the rise time of the input signal at the driver of an interconnect line to the time of flight of the signals across the line. AS/X circuit simulations of an RLC transmission line and a five section RC II circuit based on a 0.25-/spl mu/m IBM CMOS technology are used to quantify and determine the relative accuracy of an RC model. One primary result of this paper is evidence demonstrating that a range for the length of the interconnect exists for which inductance effects are prominent. Furthermore, it is shown that under certain conditions, inductance effects are negligible despite the length of the section of interconnect. | Figures of merit to characterize the importance of on-chip inductance |  | Integrated circuit interconnections;CMOS technology;Power transmission lines;Semiconductor device modeling;RLC circuits;Inductance;Closed-form solution;Inverters;Impedance;Damping
In previous papers, the authors presented various electromagnetic transient (EMT) results for multi-infeed configurations focusing on possible effects from failures in one link being transferred to others in terms of induced commutation failures (CF), either during the fault events or after fault clearing in the recovery period. However, the AC system networks in these cases were represented by simplified equivalents. Many interesting conclusions arose from these publications without enabling a much-detailed analysis of overall system effects, which is only possible when the network is modeled in full detail. This paper aims at complementing and comparing simulation results on HVDC multi-infeed configurations using both dynamic stability and electromagnetic transient, while establishing some basic proposals for optimal use of both tools. It identifies the limitations from each type of study so that a comprehensive and useful analysis of HVDC multi-infeed systems can be obtained. | Comparative analysis of stability and electromagnetic transient studies for HVDC multi-infeed systems | AC/DC interactions;commutation failures;HVDC multi-infeed configurations | HVDC transmission;Valves;Inverters;Circuit faults;Stability criteria;Circuit stability
Interior permanent magnet (IPM) synchronous machine drives are vulnerable to a special fault mode when gating is suddenly removed from the inverter switches during high-speed operation. The resulting IPM machine operation as a generator in combination with an uncontrolled rectifier must be properly understood and accounted for in the machine design to avoid damage to either the machine or inverter. An approximate closed-form solution is derived in this paper which relates the resulting machine phase current (and torque) to the IPM machine parameters, the DC-link voltage and the rotor speed. The resulting operating characteristics are particularly interesting for IPM machines that have been designed with inductance saliency ratios greater than 2 (i.e., high-saliency machines). The validity of the approximate solution is confirmed using dynamic simulation results, and the implications of these results for the machine designer seeking to minimize or eliminate the impact of this undesired operating mode are thoroughly discussed. | Uncontrolled generator operation of interior PM synchronous machines following high-speed inverter shutdown |  | Synchronous generators;Inverters;Permanent magnets;Synchronous machines;Switches;Magnetic switching;Rectifiers;Closed-form solution;Torque;Voltage
This paper presents a novel, simple method to enlarge switching frequency in the direct torque-controlled inverter for an induction motor drive, which makes an acoustically silent motor operation possible. It is actually impossible to raise the inverter switching frequency in the conventional system, although the hysteresis bandwidths for the stator flux and torque control are sufficiently diminished, because of the delay in estimating the flux and the torque. In order to overcome the problem, the proposed method introduces a dithering technique into the conventional system by superposing triangular waves with high frequency and minute amplitude on the flux error and the torque error, respectively. According to the simulation and experimental results, the stator flux ripple and the torque ripple were suppressed to approximately 30% compared with those of the conventional system. Also, the acoustic noise level of the motor was reduced to less than 56 dB over the whole speed range from 100 to 1500 r/min. | Enlarging switching frequency in direct torque-controlled inverter by means of dithering |  | Switching frequency;Inverters;Hysteresis motors;Stators;Delay estimation;Induction motor drives;Induction motors;Bandwidth;Torque control;Frequency estimation
Reflected-wave transient voltages that result from fast insulated gate bipolar transistor voltage-source inverters have received considerable investigation. Modeling, simulation and attenuation of these transients require sophisticated motor and cable models. Most drive suppliers now provide combinations of passive and active solutions to mitigate the adverse effects of overvoltage stress, however, the costs of the passive solutions often exceed the cost of the drive. Another aspect of low-risetime devices, not examined to the extent of the overvoltage problem, is the resulting current from traveling waves. Current sensor fidelity limits the ability of modern drives to detect peak current and can result in current feedback distortion. This paper presents recent research into the response, modeling and construction of Hall-effect current sensors. Models for Hall-effect current sensors are introduced and compared. Experimental and simulation results demonstrate the complexity of the common current sensors employed in modern adjustable-speed drives. A comparison of the sensor response and the model's prediction demonstrates the difficulty associated with accurate current detection. Finally, the paper presents design guidelines to reduce the corrupting influence of high-frequency differential and common-mode currents. | High-frequency modeling of current sensors [of IGBT VSI] |  | Insulated gate bipolar transistors;Voltage control;Costs;Inverters;Attenuation;Stress;Feedback;Variable speed drives;Predictive models;Guidelines
Reflected-wave transient voltages that result from fast insulated gate bipolar transistor (IGBT) voltage-source inverters have received considerable investigation. The modeling and simulation of these transients require sophisticated motor and cable models. Most voltage-source pulsewidth modulated (PWM) adjustable-speed drive suppliers now provide combinations of passive and active control techniques to mitigate the adverse effects of overvoltage stress, however, the costs of the passive fixes often exceed the cost of the drive. Another aspect of low-rise-time devices, heretofore not examined to the extent of the overvoltage problem, is the resulting current from traveling waves. In this paper, a historical perspective of the overvoltage problem is presented. Models of system components are reviewed, and simulation results are compared with experimental results. These models are then employed to predict the peak currents from voltage-source inverters as the cable, load, and IGBT rise time are altered. The paper will then examine the consequences of reflected wave currents on current sensing, drive control and device performance. From these results, a minimum rise time is established. | Reflected waves and their associated current [in IGBT VSIs] |  | Pulse width modulation;Insulated gate bipolar transistors;Voltage control;Power cables;Variable speed drives;Predictive models;Pulse width modulation inverters;Space vector pulse width modulation;Costs;Packaging
A general approach to torque and flux control of an induction motor fed by a voltage-source inverter is described in this paper. It is independent of whether rotor or stator flux is controlled. Based on this, an algorithm can be set up which allows the generation of the inverter switching patterns as a function of the reference values, both of the electromagnetic torque and of the controlled flux. Experimental comparisons with traditional direct torque control and field-oriented control techniques confirm the possibility of achieving very high dynamic performance with the proposed strategy. | Vectorial torque control: a novel approach to torque and flux control of induction motor drives |  | Torque control;Induction motor drives;Inverters;Stators;Voltage control;Signal processing algorithms;Induction motors;Rotors;Induction generators;Digital signal processors
In this paper, a method has been proposed by which one can reduce the clock jitter and achieve almost flat frequency clock output from the phase-locked loop (PLL), independent of the power supply voltage fluctuation. These voltage fluctuations occur when a given chip comes out from the sleep mode to the active mode. This causes the chip to draw a hasty current, which in turn produces LdI/dt noise. That causes the voltage to drop and also to oscillate at the power delivery network's resonance frequency. This power supply noise causes clock jitter. The voltage-controlled oscillator of the proposed PLL is designed at 45-nm technology such that when there is supply voltage variation, it is automatically corrected by a feedback methodology having only 11-ps response time delay, compared to 588-ps clock period. Simulation result shows that, for the proposed new PLL design, the number of places where the clock periods are altered due to this power supply voltage fluctuation is reduced. The performance of the proposed PLL design in terms of reduction of clock jitter, caused by the variation of power supply voltage and the flatness of the frequency versus power supply voltages, is tested by feeding the clock to a circuit (c17 of ISCAS'85) for the conventional methodology and also for our new methodology. It has been shown that, using the proposed method, the clock jitter caused by the power supply noise can be reduced by about 50% compared to the conventional design methodology. | Clock Jitter Reduction and Flat Frequency Generation in PLL Using Autogenerated Control Feedback | Clock jitter;feedback;phase-locked loop (PLL);power supply noise;ring oscillator;voltage-controlled oscillator (VCO) | Clocks;Jitter;Phase locked loops;Power supplies;Ring oscillators;Voltage-controlled oscillators;Inverters
In spite of the numerous improvements in deep ultraviolet (DUV) lithography, minimizing lens aberrations remains critical to obtaining manufacturable logic technologies. In this paper, we investigate the effects of lens imperfections on the distributions of process, device, and circuit parameters. Lens imperfections, as manifested by intrafield gate critical dimension (CD) variations, can affect device and circuit parameters strongly. The latter is central to designing fast high-yielding logic products, especially microprocessors. Our approach employs process, device, and statistical simulations, coupled with extensive calibration, to predict manufacturing distributions for a new technology well before it is ramped to full-scale production. We study nominal channel length n- and p-channel devices, inverter ring oscillators, and four-input NAND standard cells, We compare different stepper conditions both for conventional and annular illumination. We consider the case of more than one die in a reticle field and investigate how lens imperfections affects different dice therein. We apply our approach to an experimental DUV stepper and demonstrate coma effects that potentially lower yields. Our results also include a paradox: the best annular illumination case, which betters the CD distributions of conventional illumination, ultimately yields worse circuit performance. | Intra-field effects on device and circuit manufacturability: a statistical simulation approach |  | Manufacturing;Lenses;Lighting;Logic devices;Lithography;Logic design;Microprocessors;Predictive models;Circuit simulation;Coupling circuits
Junctionless transistors (JLTs) are presumed more scalable compared to other technologies, but its circuit performance is not fully understood. In this paper, we develop a charge-based compact model for a double-gate JLT (DGJLT) to explore the dc and the quasi-static performance of the transistor technology. First, 1-D Poisson's equation is solved analytically by using the Lambert function to obtain the (sheet) charge density in the channel. Second, a continuous charge-based drain current model is derived for long-channel DGJLTs using the Pao-Sah's dual integral. The model applies to all working regions (i.e., fully depleted, partly depleted, and accumulation). Third, based on the drain current, we develop the terminal charge model for ac and transient circuit simulation. Finally, the short-channel effect is modeled by adding an effective gate voltage to the proposed long-channel model. The compact model is validated by a numerical simulator over a wide range of voltage bias and device geometries. Results predicted by the analytical model agree well with numerical results. The model has been implemented in the Hspice circuit simulator with Verilog-A language and used to simulate a DGJLT inverter and oscillator without any convergence problem. | A Compact Quasi-Static Terminal Charge and Drain Current Model for Double-Gate Junctionless Transistors and Its Circuit Validation | Compact model;double-gate junctionless transistor (DGJLT);lambert function;terminal charge model;Verilog-A | Integrated circuit modeling;Mathematical model;Numerical models;Transistors;Logic gates;Circuit simulation;Semiconductor process modeling
Using self-consistent atomistic quantum transport simulations, the device characteristics of n-type and p-type germanane (GeH) field-effect transistors (FETs) are evaluated. While both devices exhibit near-identical off-state characteristics, n-type GeH FET shows ~40% larger on current than the p-type counterpart, resulting in faster switching speed and lower power-delay product. Our benchmark of GeH FETs against similar devices based on 2D materials reveals that GeH outperforms MoS<sub>2</sub> and black phosphorus in terms of energy-delay product (EDP). In addition, the performance of GeH-based CMOS circuit is analyzed using an inverter chain. By engineering power supply voltage and threshold voltage simultaneously, we find the optimal operating condition of GeH FETs, minimizing EDP in the CMOS circuit. Our comprehensive study, including material parameterization, device simulation, and circuit analyses, demonstrates significant potential of GeH FETs for 2D-material CMOS circuit applications. | Assessment of Germanane Field-Effect Transistors for CMOS Technology | Germanane;field-effect transistor;quantum transport;device simulation;CMOS circuit | Field effect transistors;MOS devices;Semiconductor device modeling;Switches;Integrated circuit modeling;Performance evaluation
This paper proposes a pull-up control scheme in the pseudo-CMOS inverter to design a low-power ring oscillator (RO) realized by only n-type transistors. For comparing 11-stages, the proposed RO and the conventional RO are both fabricated by metal-oxide thin-film transistors with the etch stop layer structure. It is measured that the power-delay product of the proposed RO is reduced by more than 50% under the same value of supply voltage. At the same oscillation frequency, the power consumption tends to be reduced by 18% as oscillation frequency increases. Furthermore, the peak-to-peak voltage of the proposed RO can almost receive a full swing at any supply voltage. | A Low-Power Ring Oscillator Using Pull-Up Control Scheme Integrated by Metal–Oxide TFTs | Low power;metal–oxide thin-film transistors (MO TFTs);pseudo-CMOS;pull-up control (PUC);ring oscillator (RO) | Inverters;Thin film transistors;Threshold voltage;Ring oscillators;Power demand;Low power electronics
This paper presents a pixel pitch-matched readout chip for 3-D photoacoustic (PA) imaging, featuring a dedicated signal conditioning and delta-sigma modulation integrated within a pixel area of 250 μm by 250 μm. The proof-of-concept receiver was implemented in an STMicroelectronics's 28-nm Fully Depleted Silicon On Insulator technology, and interfaces to a 4 × 4 subarray of capacitive micromachined ultrasound transducers (CMUTs). The front-end signal conditioning in each pixel employs a coarse/fine gain tuning architecture to fulfill the 90-dB dynamic range requirement of the application. The employed delta-sigma beamforming architecture obviates the need for area-consuming Nyquist ADCs and thereby enables an efficient in-pixel A/D conversion. The per-pixel switched-capacitor ΔΣ modulator leverages slewing-dominated and area-optimized inverter-based amplifiers. It occupies only 1/4th of the pixel, and its area compares favorably with state-of-the-art designs that offer the same SNR and bandwidth. The modulator's measured peak signal-to-noise-and-distortion ratio is 59.9 dB for a 10-MHz input bandwidth, and it consumes 6.65 mW from a 1V supply. The overall subarray beamforming approach improves the area per channel by 7.4 times and the single-channel SNR by 8 dB compared to prior art with similar delay resolution and power dissipation. The functionality of the designed chip was evaluated within a PA imaging experiment, employing a flip-chip bonded 2-D CMUT array. | A Pixel Pitch-Matched Ultrasound Receiver for 3-D Photoacoustic Imaging With Integrated Delta-Sigma Beamformer in 28-nm UTBB FD-SOI | 3-D photoacoustic (PA) imaging;analog-to-digital conversion (ADC);capacitive micromachined ultrasound transducer (CMUT);CMOS;delta-sigma modulation;FDSOI;matrix transducer array;subarray beamforming;ultrasound (US) | Delays;Imaging;Transducers;Clocks;Signal to noise ratio;Receivers;Array signal processing
This work presents the modeling and validation of a bidirectional “DC/DC Buck-Boost converter-DC motor” system. This configuration allows the change of rotation in both directions on the motor shaft. The experimental validation of the model is accomplished for time-varying duty cycles. This allows solving the trajectory tracking task in open-loop of the system. On the one hand, applying the Kirchhoff's laws along with the model of a DC motor, the mathematical model is obtained. While, the trajectory planning is carried out by expressing the system states and duty cycles in terms of the converter voltage and motor angular velocity. The validation of the deduced model is performed via Matlab-Simulink and a DS1104 board in a laboratory prototype of the system. | A New “DC/DC Buck-Boost Converter‑DC Motor” System: Modeling and Experimental Validation | DC motor;DC/DC Buck-Boost converter;experimental validation;inverter;modeling;trajectory tracking task in open-loop | Integrated circuit modeling;DC motors;Mathematical model;IEEE transactions;Trajectory tracking;MATLAB
In this paper a grid connected photovoltaic system is presented. The presented system has two stages, the first is the MPPT strategy based on variable-step with predictive current control. In the second stage an active/reactive power control is uses to control a multilevel inverter for grid connection. All the system is developed in Matlab and simulated on Simulink for validation. | Improved grid-photovoltaic system based on variable-step MPPT, predictive control, and active/reactive control | Boost-converter;MPPT;multilevel inverter;pll;predictive control | Transistors;Inductors;Astrophysics;Optics;IEEE transactions;Predictive control;Inverters
In this paper, we demonstrate, for the first time, 3-D Monolithic integration of short-channel replacement metal gate InGaAs n-FinFETs on fully-depleted silicon-on-insulator CMOS, with TiN/W interlayer contacts. Top layer InGaAs nFETs feature raised source–drain and bottom layer CMOS has Si raised source–drain for nFETs, SiGe raised source–drain for pFETS, implants, silicide, and TiN/W plug contacts. Scaled gate length (<inline-formula> <tex-math notation="LaTeX">${\text L}_{\text g}$ </tex-math></inline-formula>) of 15 nm is achieved on bottom layer Si n- and pFETs, while the top layer InGaAs n-FinFETs are scaled to <inline-formula> <tex-math notation="LaTeX">${\text L}_{\text g}$ </tex-math></inline-formula> of 25 nm. A densely integrated 3-D 6T-static random access memory circuit with planar InGaAs nFETs stacked on Si pFETs is demonstrated by taking advantage of the interlayer contacts. This yields significant area reduction when compared with 2-D layouts. | Demonstration of 3-D SRAM Cell by 3-D Monolithic Integration of InGaAs n-FinFETs on FDSOI CMOS With Interlayer Contacts | 3-D Monolithic (3-DM);high mobility;InGaAs;static random access memory (SRAM) | Indium gallium arsenide;Silicon;Logic gates;Silicon-on-insulator;Metals;Random access memory;Inverters
A novel single-stage high-power-factor electronic ballast is presented in this paper. The ballast is obtained from the integration of a buck-boost converter and a half-bridge LC resonant inverter. The ballast features lamp power regulation against line voltage fluctuations together with high power factor and dimming capability. The steady-state analysis of the ballast is performed and a low-frequency model of the input stage is derived. A design example, including closed-loop circuitry, is also presented. Finally, some experimental results from a laboratory prototype are shown. | A novel single-stage constant-wattage high-power-factor electronic ballast |  | Electronic ballasts;Resonant inverters;Lamps;Voltage fluctuations;Reactive power;Steady-state;Performance analysis;Circuits;Laboratories;Prototypes
This paper describes MOSFET power inverter systems, each provided to drive a megasonic transducer with an output power of 600 W at a frequency of 1 MHz. Since the megasonic transducer is used as a resonant load with a series resistance of approximately 1 /spl Omega/, the impedance characteristic of the megasonic transducer used as an inverter load is analyzed and compared with measured data. A new method is developed to match the inverter output impedance to the load impedance of as low as 1 /spl Omega/ at the resonant frequency using a high-performance output transformer which can feed RF power to the load at high efficiency. The output transformer having a primary-to-secondary winding ratio of 2 to 1 was used by the inverter to drive the megasonic transducer. Based on the analysis of the impedance characteristics of the load, two types of MOSFET dc-to-RF power inverters, a full-bridge version and a single-ended version, were designed and built. These power inverters were put into practical use in cleaners. The power conversion efficiency was greater than 80% for the full-bridge version at an output of approximately 600 W and 50% for the single-ended version at an output power of approximately 600 W. When the megasonic transducer was operated with an input power of 600 W. the operation was satisfactory. | Megasonic transducer drive utilizing MOSFET DC-to-RF inverter with output power of 600 W at 1 MHz |  | Transducers;MOSFET circuits;Inverters;Power MOSFET;Power generation;Frequency;Resonance;Electrical resistance measurement;Impedance measurement;Impedance matching
In previous papers, the authors introduced the wireless transmission of power and information (WTPI). This paper describes the most important issue for realizing the WTPI, which is how to ensure reliable transmission by reducing the crosstalk from the power-to-data channel. Crosstalk analysis is made with the following steps after the review of the WTPI technology: (1) magnetic flux distribution in the coaxial WTPI coupling is assumed; (2) an equivalent circuit is drawn by introduction of the crosstalk coefficient K/sub ct/; and (3) according to the equivalent circuit, the crosstalk ratio CR is calculated and the induced noise level is estimated. Thereafter, the following three possible countermeasures to reduce crosstalk are proposed: (1) appropriate magnetic core dimensioning for the coupling; (2) reduction of high-frequency harmonics in the power inverter output voltage; and (3) magnetic shielding. Lastly, test results on concurrent transmission with the combination of these countermeasures are shown. | Study on crosstalk in inductive transmission of power and information |  | Crosstalk;Coupling circuits;Equivalent circuits;Magnetic analysis;Magnetic flux;Coaxial components;Chromium;Noise level;Magnetic cores;Power system harmonics
Three fundamental sine-wave inverter topologies are analyzed: two-leg (one-phase, two-wire); three-leg (three-phase, three-wire); and four-leg (three-phase, four-wire). The topologies are "full-bridge" voltage-source inverters with LC filters suitable for producing sinusoidal output voltages. The switching states and corresponding output voltage vectors produced by each inverter are identified and presented along with an analysis of the geometric arrangement of these voltage vectors. A pattern of characteristics is established whereby the "qd" modeling forms commonly used with three-leg inverters are extended to address the expanded capabilities of the four-leg inverter. A unique 4/spl times/4 decoupling transformation matrix is presented for the four-leg inverter that enables direct transformation between the four-degree-of-freedom (DOF) leg-modulation space of the inverter and its corresponding 3-DOF output-voltage space. This is shown to be directly analogous to the well-known "abc-qd" transformation developed for the three-leg inverter. Fully decoupled models for each inverter are presented. | Modeling of multileg sine-wave inverters: a geometric approach |  | Solid modeling;Inverters;Voltage;Filters;Leg;Switches;Topology;Power electronics;Uninterruptible power systems;Power conversion
A compact model for double-gate tunnel FETs (TFETs) with gate-drain underlap (DG u-TFET) is proposed which accounts for the alleviation of ambipolar current and Miller capacitance (C<sub>dg</sub>) compared with double-gate tunnel FETs (DG TFET). The ON-state current degradation caused by the underlap is reproduced by extending the ideal DG TFET model with an effective resistance between the channel and the drain. Based on the device surface potential, the terminal charge model is developedwhich enables the possibility of circuit simulation and the terminal capacitance is further derived from the definition. This model captures the electrical characteristics of DG u-TFET explicitly and good agreement is achieved compared with TCAD simulation. After the model is implemented into HSPICE, an inverter is established and successfully simulated without convergence problem. | Compact Model for Double-Gate Tunnel FETs With Gate–Drain Underlap | Ambipolar current;compact model;gate–drain underlap;tunneling field-effect transistor (TFET) | Logic gates;TFETs;Integrated circuit modeling;Semiconductor device modeling;Capacitance;MOSFET;Electric potential;Field effect transistors
The use of the electromagnetic transients program (EMTP) to simulate the field-oriented control in an induction-motor drive system, prior to its hardware implementation, is described. Specifically, the interface needed between the universal machine model within EMTP and the field-orientation control is described. The results include torque and speed control, effect of incorrect rotor time constant, and the simulation results of a current-regulated inverter using a tolerance-band control.&lt;<ETX>&gt;</ETX> | Digital simulation of field-oriented control of induction motor drives using EMTP |  | Digital simulation;Induction motor drives;EMTP;Torque control;Induction motors;Coils;Voltage control;Stators;Inductance;Frequency
This paper reviews the classification and application of the model predictive control (MPC) in electrical drive systems. Main attention is drawn to the discrete form of MPC, i.e. finite control set model predictive control (FCS-MPC), which outputs directly the switching states of power converters. To show the diversity and simple realization with various control performances of the strategy, in this paper, several different FCS-MPCs with their working mechanisms are introduced. Comparison of FCS-MPC with conventional control strategies for electric drives is presented. Furthermore, extensive control issues, e.g. encoderless control and disturbance observation are also included in this work. Finally, the trend of research hot topics on MPC is discussed. | Model predictive control for electrical drive systems-an overview | Disturbance observer;electrical drive;encoderless control;predictive control | Cost function;Predictive control;Magnetic materials;Photonic crystals;Pulse width modulation;Switches;Inverters
Along with the rapid growth in electric vehicle (EV) market, higher power density and more efficient motor drive inverters are required. It is well known that silicon carbide (SiC) has advantages of high temperature, high efficiency and high switching frequency. It is believed that the appropriate utilization of these merits can pave the way to ultra-high power density inverters. This paper presents issues about SiC chip’s current-carrying capability enhancement which is crucial for a compact inverter of tens and hundreds of kilowatts. Technical approaches towards ultra-high power density EV inverter including SiC module packaging, dc-link capacitor function analysis and system level integration are discussed. Different PWM algorithms which may improve efficiency and help to reduce the inverter volume are also studied. | Technical approaches towards ultra-high power density SiC inverter in electric vehicle applications | DC-link capacitor;electrical motor;electric vehicle;inverter;silicon carbide | Silicon carbide;Inverters;Silicon;Insulated gate bipolar transistors;MOSFET;Motor drives;Packaging
In the analysis of power electronics system, it is necessary to simulate ordinary differential equations (ODEs) with discontinuities and stiffness. However, there are many difficulties in using traditional discrete-time algorithms to solve such equations. Kofman and others presented the quantized state systems (QSS) algorithm in the discrete event system specification (DEVS) formalism. The discretization is applied to the state variables instead of time range in QSS. QSS is efficient to solve ODEs, but it is difficulty to be used when simulating actual power electronics systems with controller’s and other events. Based on the idea of this numerical algorithm and discrete event, a Discrete State Event Driven (DSED) simulation method is presented in this paper, which is fit for simulation of power electronics system. The method is developed to deal with non-linearity, stiffness and multi-time scale of power electronics systems. The DSED simulation method includes event definition, module seperation and modeling, event-driven mechanisms, numerical computation based on QSS, and some other operations. Simulation results verified the effectiveness and validity of the proposed method. | A novel simulation method for power electronics: discrete state event driven method | Discrete state event driven;simulation method;discontinuities and stiffness;power electronics systems | Computational modeling;Mathematical model;Numerical models;Algorithm design and analysis;Inverters;Switches
Presents Table of Contents for this issue. | Content |  | Silicon carbide;Special issues and sections;Predictive control;Density measurement;Power system measurements;Inverters
We analyze the performance of hybrid single-electron transistor (SET)-FET circuits when different variability sources are considered, e.g., SET's quantum dot location and FET device dimension variations. For the FET device, FinFET and vertical nanowire configurations have been studied. The hybrid SET-FET circuits with both SET and FET in vertical topology depict the best circuit performance and the highest integration level. The variability impact on different SET-based circuits has been analyzed, including negative differential resistance and logic inverters. | Exploring the Influence of Variability on Single-Electron Transistors Into SET-Based Circuits | MOSFET;single-electron transistor (SET);variability | Integrated circuit modeling;Performance evaluation;Capacitance;FinFETs;Power demand
In a conventional energy storage system in a grid-connected solar power stations, solar power is transferred to the grid through a PV-Inverter, and the battery is charged and discharged through a bi-directional converter. In this paper, a novel grid energy storage system for large-scale PV systems is discussed. With the proposed configuration, the battery charging and discharging are carried out through an AC voltage regulator which is connected in series to the line. For this system, cascaded H-bridge (CHB)-based PV-Inverter which is suitable for a high power application is selected. In case of failure in one H-Bridge of a CHB inverter, it is difficult to integrate solar inverter with the grid as the voltages of inverter and grid are not matched. Fault tolerant operation of the CHB-based PV-Inverter can also be achieved through the proposed configuration. In this paper, basic operation and control of a voltage regulator, application of the voltage regulator in grid energy storage systems, fault tolerant operation of a CHB inverter through the voltage regulator are presented. To validate the performance of the controls proposed, Real-time simulations are carried out by interfacing the simulated power circuit with the real controller card with the help of an Opal-RT make real-time simulator. Performance of the proposed system is analyzed through presented results. | Design and Real-Time Simulation of an AC Voltage Regulator Based Battery Charger for Large-Scale PV-Grid Energy Storage Systems | Battery charger;cascaded H-bridge;energy storage;PV-inverter;real-time simulator;voltage regulator | Voltage control;Regulators;Inverters;Power conditioning;Battery chargers;Batteries
Nonvolatile logic computations are of particular interest due to their zero standby leakage power consumption. In this paper, we explore a nonvolatile majority logic using voltage-driven magnetoelectric (ME) switching of ferromagnets. Specifically, we employ ME magnetic tunnel junctions (ME-MTJs) connected in parallel to construct a majority gate. We also present the cascadability of the proposed majority gate using CMOS inverters. Furthermore, through a mixed-mode simulation framework consisting of magnetization dynamics and electron transport model, we analyze the robustness of the proposed majority gate under process variations. Our analysis shows that due to parallel connection of the ME-MTJs, high tunnel magnetoresistance (TMR) ratios are required for proper functioning of the proposed majority gate, in presence of variations. In order to relax the constraints on the TMR requirements, we present an alternate implementation of the majority logic that does not require a parallel connection of ME-MTJs, thereby increasing the robustness against process variations. Energy and delay metrics are presented for a full adder implementation using the proposed majority gates. | Robust and Cascadable Nonvolatile Magnetoelectric Majority Logic | Cascadability;Landau–Lifshitz–Gilbert (LLG);magnetic tunnel junction (MTJ);magnetoelectric (ME) effect;majority gate | Logic gates;Magnetic tunneling;Switches;Magnetization;Inverters;Tunneling magnetoresistance;Robustness
This letter presents a D-band low-power gain-boosted up-conversion mixer using the 40-nm complementary metal-oxide-semiconductor technology. The proposed up-conversion mixer adopted gain-boost technique to improve conversion gain with a low local oscillator (LO) power. The resistive-feedback inverter was employed for wideband matching at intermediate-frequency ports. Broadband Marchand baluns were used to transform a single-ended signal to a differential signal at the RF and LO ports for measurement. The proposed up-conversion mixer demonstrated a measured conversion gain of -5 dB ± 1 dB at frequencies from 105 to 135 GHz with an ultralow LO power of -10 dBm. The average LO-RF isolation was -35 dB. The measured input P1dB compression point was -7.5 dBm. This core chip occupies 560 × 400 μm<sup>2</sup> and the total power consumption is 9 mW from a 1-V supply voltage. | A $D$ -Band Low-Power Gain-Boosted Up-Conversion Mixer With Low LO Power in 40-nm CMOS Technology | Active mixer;complementary metal–oxide–semiconductor (CMOS);D-band;gain boosted;gilbert cell;low power;microwave monolithic integrated circuit (MMIC);subterahertz | Mixers;CMOS technology;Gain measurement;Semiconductor device measurement;MMICs;Low-power electronics;Power measurement
In this paper new findings to design fast and low noise generating CMOS output drivers are presented. The adaptive technique applied not only reduces power-rail noise, but also removes overshoots and unnecessary switching. A new multistage output driver is compared to four standard designs for time delay, maximum dynamic current and power-rail noise under various loading conditions. A comparison of silicon area is also given. | On design of low-noise adaptive output drivers |  | Driver circuits;Inverters;Noise reduction;Noise generators;Power supplies;Programmable control;Adaptive control;Power generation;Noise shaping;Delay effects
A new low-noise logic family is presented in which the supply current spikes due to switching are much reduced with respect to conventional CMOS circuits. A comparison with existing alternative circuits shows that, for the same supply voltage and the same power consumption, the new circuits have smaller area, higher noise margins, and lower delay. | A new low-noise logic family for mixed-signal integrated circuits |  | Logic circuits;Mixed analog digital integrated circuits;CMOS logic circuits;Current supplies;Integrated circuit noise;Inverters;Logic design;MOSFETs;Switching circuits;Voltage
Standalone photovoltaic systems is a key technology for the increase of renewable energy sources share in electricity production worldwide. The power quality of those systems plays a fundamental role in avoiding volatile power supply. This calls for a concrete design in order to meet power quality specifications. In this context, a methodology has been developed in a previous work, in order to set the values of the parameters that optimize the power quality indices of the system. In this paper, an extensive sensitivity analysis is performed regarding the influence of the optimized parameters variation on the power quality indices. Throughout the outcomes of the sensitivity analysis a more insightful view of the system performance under the deviations of system parameters is revealed, which in combination with the aforementioned optimal design strategy becomes an essential tool that ensures high power quality level. The theoretical outcomes are validated by experimental results, highlighting the effectiveness of the proposed design strategy. | Sensitivity Analysis for the Power Quality Indices of Standalone PV Systems | Genetic algorithms;inverters;photovoltaic systems;power quality | Power quality;Power harmonic filters;Sensitivity analysis;Inverters;Genetic algorithms;Standards;Harmonic analysis
Finite-state model predictive control (FS-MPC) is computationally expensive, as it uses all voltage vectors available for prediction and estimation. This paper proposes a novel finite-state model-based predictive current control (MPCC) scheme to overcome the drawbacks of FS-MPC. A reference frame based on the prediction of the current locus when a zero-voltage vector is employed is established to reduce the computational requirements; specifically, only one zero-voltage vector must be predicted compared with the seven required in conventional FS-MPC. The selection of the optimal voltage vector is based on the direction of the current locus in the established reference frame instead of a cost function, which is necessary and time consuming in conventional FS-MPC. Zero-voltage vectors are also selected by contrasting the distance between the reference and predictive currents to reduce the torque ripple of the proposed method. Simulation and experimental results are presented and confirm the efficient performance of the proposed MPCC. | Finite-State Model Predictive Current Control for Surface-Mounted Permanent Magnet Synchronous Motors Based on Current Locus | Predictive current control;permanent-magnet synchronous motors;current locus;finite-state model predictive control | Stators;Cost function;Inverters;Current control;Switches;Predictive models;Mathematical model
In this letter, we report on inverters made from graphene field effect transistors with channels of artificially stacked bilayer graphene (ASBLG). The materials were grown by scalable chemical vapor deposition. The devices demonstrate enhanced voltage gain (Av) figures at relatively lower input voltages when compared with devices with single layer graphene channels. A gain value as high as 7.134 is obtained using ASBLG-based inverters without any applied back-gate voltage. The improved performance is discussed in terms of transconductance and contact resistance. Our results suggest that ASBLG-based inverters may be useful for future RF circuit applications. | High Voltage Gain Inverters From Artificially Stacked Bilayer CVD Graphene FETs | Artificially stacked bilayer graphene;chemical vapor deposited graphene;inverters;voltage gain | Graphene;Chemical vapor deposition;Inverters;Voltage control
The physical integration of power electronics and electric machines to form integrated motor drives (IMDs) eliminates the need for special enclosures and connecting cables in order to achieve mass, volume, and cost savings. The objective of this paper is to examine the future of integrated motor drive technology by first reviewing the history of IMD products from the 1960s to today, highlighting both the reasons for their success as well the significant technical obstacles that they had to overcome. Special attention is directed to the application of IMD technology to electric vehicle traction motor drives during the past 15 years. A long-term vision for IMDs is presented that calls for embedding the drive electronics directly inside the machine enclosure. In keeping with this vision, wide-bandgap (WBG) power semiconductor switches (SiC and GaN) offer exciting prospects for shrinking the size of power converters and simplifying their cooling requirements. New concepts for applying this WBG technology to IMDs are introduced, including revived interest in PWM current-source inverters. In the concluding section, a variety of other promising technologies are introduced that will be critical to realizing the full potential of integrated motor drives. | The past, present, and future of power electronics integration technology in motor drives | Current source inverters;high-temperature electronics;integrated motor drives;modular motor drives;power electronics integration;wide bandgap power semiconductors | Motor drives;Power electronics;Electronic countermeasures;Alternators;Synchronous motors;Induction motors;Automotive engineering
The selection of an appropriate modulation scheme plays a vital role to assure the performance of multilevel inverters. Space vector pulse width modulation (SVPWM) is more efficient among all other pulse width modulation (PWM) techniques due to its key characteristics like better DC voltage utilization, switching losses reduction and easiness in digital implementation. The conventional SVPWM scheme presents some computational complexities due to redundant switching states and large number of space vectors. This paper summarizes five different SVPWM techniques for multilevel inverters which are α-β frame, g-h frame, K-L frame, α′-β′ frame and SVPWM based on imaginary coordinate system. g-h frame and K-L frame are based on 60° and 120° coordinates system respectively. To compare the result of these SVPWM schemes, the complex calculations of conventional SVP-WM are converted into simplified line voltages form. The comparison results validate all the SVPWM techniques, but the SVPWM based on imaginary coordinate is found more simple in duty ratio calculations, easier to understand and provides a better control for zero-sequence component for any level of inverter. | A survey on space-vector pulse width modulation for multilevel inverters | g-h frame;imaginary coordinate system;K-L frame;multilevel inverters;space vector pulse width modulation (SVPWM);α′-β′ frame | Inverters;Space vector pulse width modulation;Switches;Capacitors
An ultra-broadband I/Q RF-DAC digital wireless transmitter architecture is proposed for 5G terminals and base stations. Broadband 1-32-GHz and tuned 20-32-GHz 2×6-bit versions of the transmitter were designed and manufactured in a production 45-nm SOI CMOS technology. They feature a process-and-temperature invariant quadrature phase generator with less than 1.4° phase error from 1 to 32 GHz, and a series-stacked, gate-segmented 2×6-bit I/Q RF-DAC. The transistor-level schematics of each block, and novel series-differential inductors for broadband common-mode rejection and differential-mode bandwidth extension are described in detail. The tuned transmitter prototype with transformer-coupled output stage achieved 19.9-dBm output power with record data rates of up to 30 Gbit/s and 24.6-pJ/bit efficiency in the 20-32-GHz range using QPSK, 16-QAM, 32-QAM, and 64-QAM modulation formats. The measured output power of the broadband transmitter is 18.4 dBm and remains larger than 13 dBm from 1 to 32 GHz. On-die generation of 16-QAM, 32-QAM, and 64-QAM modulated carriers at data rates of up to 20, 15, and 6 Gbit/s, respectively, was demonstrated. | Ultra-Broadband I/Q RF-DAC Transmitters | Digital power amplifier;digital transmitter;5G;RF-DAC;64-QAM;SOI CMOS | Transmitters;Inductors;Broadband communication;Inverters;Binary phase shift keying;Gain
This paper describes the modeling, analysis, and design of a complete (dc-to-dc) inductive wireless power transfer (WPT) system for industrial moving applications. The system operates at 6.78 MHz and delivers up to 150 W to a load moving along a linear path, providing a quasi-constant dc output voltage and maintaining a zero voltage switching operation, regardless of position and load, without any retuning or feedback. The inductive link consists of an array of stationary transmitting coils and a moving receiving coil whose length is optimized to achieve a constant coupling coefficient along the path. Each Tx coil is individually driven by a constant amplitude and phase sinusoidal current that is generated from a GaN-based coupled load-independent Class EF inverter. Two adjacent transmitters are activated at a given time depending on the receiver's position; this effectively creates a virtual series connection between the two transmitting coils. The Rx coil is connected to a passive Class E rectifier that is designed to maintain a constant dc output voltage independent of its load and position. Extensive experimental results are presented to show the performance over different loading conditions and positions. A peak dc-to-dc efficiency of 80% is achieved at 100 W of dc output power and a dc output voltage variation of less than 5% is measured over a load range from 30 to $500~\Omega $ . The work in this paper is foreseen as a design solution for a high-efficient, maintenance-free, and reliable WPT system for powering sliders and mass movers in industrial automation plants. | Load- and Position-Independent Moving MHz WPT System Based on GaN-Distributed Current Sources | Autonomous vehicles;inductive power transmission;intelligent vehicles;resonant inverters;wide bandgap semiconductors;wireless power transmission | Coils;Couplings;Receivers;Inverters;Radio frequency;Switches
Photometric redshift classifiers provide a means of estimating galaxy redshifts from observations using a small number of broad-band filters. However, the accuracy with which redshifts can be determined is sensitive to the star formation history of the galaxy, for example the effects of age, metallicity and ongoing star formation. We present a photometric classifier that explicitly takes into account the degeneracies implied by these variations, based on the flexible stellar population synthesis code of Kodama &amp; Arimoto. The situation is encouraging, because many of the variations in stellar populations introduce colour changes that are degenerate. We use a Bayesian inversion scheme to estimate the likely range of redshifts compatible with the observed colours. When applied to existing multiband photometry for Abell 370, most of the cluster members are correctly recovered with little field contamination. The inverter is focused on the recovery of a wide variety of galaxy populations in distant (z ∼ 1) clusters from broad-band colours covering the 4000-Å break. It is found that this can be achieved with impressive accuracy (¦Δz¦ &lt; 0.1), allowing detailed investigation into the evolution of cluster galaxies with little selection bias. | A Bayesian classifier for photometric redshifts: identification of high-redshift clusters | galaxies: clusters: general;galaxies: distances and redshifts;galaxies: evolution;galaxies: general;galaxies: stellar content
An inverter converts a direct-current power supply to an alternating-current power supply. This conversion is achieved by switching the output between the inputs at high frequency. The resulting output voltage may be described by a high-frequency train of variable-width pulses. Pulse widths are slowly modulated so that this output waveform contains a prescribed low-frequency component, which may then be isolated by an appropriate filtering regime. Techniques for determining the full harmonic spectrum of input and output voltages and currents are well established, at least for an idealized mathematical model of the inverter. However, this model assumes that changes of inverter configuration can be effected instantaneously, which is not quite the case in practice. In fact, a small amount of dead time must be incorporated into switching regimes in order to avoid short circuits of the input. Although dead time is an important feature of real power conversion devices, its effects on output voltage spectra have not previously been fully determined (except by imposing rather restrictive approximations). This situation is remedied in the present paper, in which we present closed-form expressions for the coefficients of the harmonic spectrum, corroborated by simulations. | Dead-time effects on the voltage spectrum of a PWM inverter | power inverter;Fourier spectrum;harmonics;dead time
This paper proposes an induction motor drive with current and torque control. The current control based on the current error with the current controller yields h/sub l/ signal. The torque control based on the torque error with the torque controller yields a h/sub l/ signal. According to the h/sub l/ signal, the h/sub l/ signal and the appropriate voltage vector is selected by using a look-up table to control the induction motor drive to obtain a rapid speed response. The torque controller, current controller, and d-q frame transform are constructed by the hardware which reduce the running time of the microcomputer to obtain a high performance drive. Computer simulations and experimental results demonstrate that the proposed method can obtain a high performance induction motor drive. Meanwhile, employing the advantages of the added zero voltage vector to reduce the inverter switching frequency greatly increasing the efficiency of the inverter. | A microcomputer-based induction motor drive system using current and torque control |  | Induction motor drives;Torque control;Error correction;Inverters;Current control;Table lookup;Voltage control;Hardware;Microcomputers;Computer simulation
In this paper, a method of estimating the voltage distribution among the windings of an inverter fed random wound induction motor supplied through feeder cable is presented. The inverter-cable-motor model is developed, and the transient analysis is performed using ATP (Alternative Transient Program) package to estimate the voltage distribution among the motor windings. The high frequency parameters of the induction motor are calculated using field analysis and the parameters of the cable are computed using the Cable Constants routine in the ATP package. Using these parameters, a high frequency equivalent circuit of the inverter-cable-motor model is formed in ATP which is then used to estimate the voltage stresses at the motor terminals and the motor windings. Using this model, the effects of cable length on the voltage distribution among the motor winding is analyzed and discussed. In order to check the validity of the model, simulation results are compared with the experimental results. The proposed model is a general purpose model and hence can be used for detailed transient analysis with different configurations of the cable and terminal filters. | Estimation of voltage distribution on the inverter fed random wound induction motor windings supplied through feeder cable |  | Voltage;Inverters;Wounds;Power cables;Transient analysis;Induction motors;Packaging;Frequency estimation;Equivalent circuits;Stress
A sensorless field oriented control scheme for a surface mount permanent magnet AC (PMAC) motor with split phase stator windings is presented. This motor is obtained by splitting the phase windings of a conventional three phase motor. The six-phase motor, however is run as a three-phase motor by connecting the split phase stator windings in series, while the taps are made available for voltage measurements. By measuring the terminal voltages and the line currents, absolute position of the permanent magnet AC motor driven by a current regulated PWM inverter with a hysteresis controller is estimated. The estimated position information is independent of the stator resistance, thus this scheme is even applicable at low speeds. Results are presented to show the effectiveness of the new controller, and it is also shown that the position error is negligible. | Sensorless operation of surface mount permanent magnet AC (PMAC) motors |  | Permanent magnets;AC motors;Hysteresis motors;Permanent magnet motors;Stator windings;Sensorless control;Joining processes;Voltage measurement;Current measurement;Electrical resistance measurement
Advances in power semiconductor devices have led to inverters with unprecedented voltage edge rates. This has decreased inverter switching losses and enabled the use of increasingly higher switching frequencies. However, faster edge rates and higher switching frequencies increase electromagnetic compatibility (EMC) problems, machine insulation stress, bearing currents, and other aspects of system design. Typical computer simulations used to design and evaluate proposed electric drive systems cannot be used to predict these high-frequency effects. A wide-bandwidth multiresolutional analysis that allows designers to anticipate and quantify high-frequency effects is detailed in this paper. The approach is specifically applied to permanent magnet synchronous machine drives, and is validated experimentally. | Wide-bandwidth multi-resolutional analysis of a surface-mounted PM synchronous machine |  | Inverters;Switching frequency;Electromagnetic compatibility;Multiresolution analysis;Power semiconductor devices;Voltage;Switching loss;Insulation;Stress;System analysis and design
The current waveforms for optimal excitation of surface-mounted permanent-magnet synchronous machines are set forth. Four different modes are considered, involving varying degrees of minimization of RMS current and torque ripple. The optimized waveforms are markedly different than the traditional sinusoidal or rectangular excitation schemes. Inclusion of cogging torque and arbitrary degree of torque ripple minimization generalize this work over that of previous authors. An experimental drive and a detailed computer simulation verify the proposed control schemes. | Optimal current control strategies for surface-mounted permanent-magnet synchronous machine drives |  | Current control;Synchronous machines;Computer hacking;Stators;Forging;Minimization methods;Optimization methods;Torque control;Synchronous motors;Inverters
A low cost software implementation of an angular velocity observer based control scheme for a space vector PWM inverter fed synchronous reluctance motor is presented. A standard saturated machine d-q model neglecting iron losses is used for torque control. Excellent performance using the maximum torque per ampere strategy is confirmed by simulation and experimental results on an axially-laminated machine. | Optimal torque controller for synchronous reluctance motors |  | Optimal control;Torque control;Reluctance motors;Iron;Robust control;Hardware;Machine vector control;Sensorless control;Voltage control;Digital signal processing
A new random inverter control technique is presented in the paper, which not only reduces the dominant harmonic cluster of PWM voltage, but also dramatically mitigates the common mode voltage of inverter-fed induction motor drives. It is demonstrated that the common mode voltage for the new random switching technique can be mitigated to 50% in comparison with that for conventional random space vector modulation (RSVM) technique. Moreover, the first dominant cluster for the new random technique is also significantly reduced in comparison with that for existing space vector modulation (SVM) technique. Test results derived from experimental induction motor drives are presented confirming the theoretical analysis. | New random technique of inverter control for common mode voltage reduction of inverter-fed induction motor drives |  | Voltage control;Pulse width modulation inverters;Zero voltage switching;Induction motor drives;Electromagnetic interference;Support vector machines;Pulse inverters;Pulse modulation;Variable speed drives;Switching frequency
In the last decade, the features of random PWM techniques have been demonstrated for v/f controlled induction motor drive system. In this paper, the advantages and special features of the newly developed random technique for inverter control are highlighted and demonstrated by experimental results of a sensorless vector-controlled induction motor drive system. It is shown that the new random inverter control technique indeed has some advantages over other irregular-sampled random techniques, including easy incorporation with a vector-controlled drive system and significant reduction of computations. Experimental results from a DSP-based sensorless vector-controlled drive system are presented in the paper confirming the theoretical analysis, software and hardware design. | Sensorless speed vector-controlled induction motor drives using new random technique for inverter control |  | Induction motor drives;Pulse width modulation inverters;Pulse width modulation;Sensorless control;Control systems;Stators;Sampling methods;Signal processing;Voltage control;Motor drives
This paper proposes the use of linear estimation techniques to determine the electrical parameters of a three phase induction machine. The linear regression models are derived from the dynamical machine model. The method permits estimation of a set of four basic parameters namely the stator resistance, the rotor time constant, the stator inductance and the transient inductance. The parameters are estimated using only sinusoidal PWM voltage waveform with a single machine operating point. In the case of the stator resistance estimation a DC voltage is added to sinusoidal voltage. Moreover, to estimate the transient inductance, the stator inductance and the rotor time constant no special signals are required. The data vector employed in the estimation procedure is obtained from the phase measurement data. Several simulation and experimental results concerning the use of the proposed approach to the modeling of a three phase induction machine are presented. | Parameter estimation of induction machines under sinusoidal PWM excitation |  | Pulse width modulation;Parameter estimation;Induction machines;Stators;Inductance;Voltage;Phase estimation;Linear regression;Electric resistance;Phase measurement
This paper describes a novel method for rapid full load efficiency evaluation of three phase induction motors using the synthetic loading technique, without the need to connect a load to the machine's drive shaft. The new method uses a digital signal processor (DSP) controlled high switching frequency power electronic inverter to synthetically load the induction machine, while using a new real time data acquisition system to accurately determine and record the machine's performance. The method proposed considerably reduces the testing time compared with conventional methods of efficiency measurement and the accuracy of the result is maintained. Moreover the use of the power electronic inverter allows a comprehensive control over all the quantities which determine the rate at which the power is dissipated inside the induction machine. This method can also directly quantify rotational losses of the induction motor under test. | A novel method for rapid efficiency measurement of three phase induction motors |  | Phase measurement;Induction motors;Power electronics;Inverters;Induction machines;Testing;Shafts;Digital signal processors;Digital signal processing;Process control
One of the difficulties of the three-dimensional (3-D) eddy current finite element methods is to solve large finite element equations economically. In this paper, a 3-D eddy-current finite element model using a four component formulation of complex variables to study skewed rotor induction motors is described. An iterative process among the four specific components during the solution of large algebraic equations is presented. The proposed method overcomes the nonconvergence problems when the ICCG method or the shifting ICCG method is used directly. The algorithm also requires much less computer storage compared with the Gaussian elimination method. | Solution of a 3-D complex finite element model of skewed rotor induction motors using an iterative method |  | Finite element methods;Rotors;Induction motors;Equations;Iterative methods;Eddy currents;Pulse width modulation inverters;Power generation economics;Iterative algorithms;Gaussian processes
This paper presents the control loop implementation in the simulation of the association converter/electromagnetic structure represented by two-dimensional finite element method. The state variable equations of the converter are constructed entirely in an automatic manner. These equations are then coupled to the electromagnetic structure equations, and finally solved simultaneously using a time stepping procedure. In order to validate the proposed method, a simulation of an inverter connected to an electromagnetic structure including a hysteresis current control scheme is performed. | Analysis of a combined converter-electromagnetic device by taking into account its control loop |  | Equations;Finite element methods;Electromagnetic devices;Voltage;Electromagnetic coupling;Matrix converters;Coupling circuits;Electric variables control;Automatic control;Circuit simulation
A secure design of a drive system in which an AC motor is fed through a long cable must consider the possible occurrence of unacceptable overvoltages and overcurrents on the components of the system. Precise models must be used to investigate the system frequency response in order to identify frequency critical situations. The appropriate driving strategy is eventually obtained. | Driving AC motors through a long cable: the inverter switching strategy |  | AC motors;Power cables;Power harmonic filters;Surges;Petroleum;Pulse width modulation inverters;Frequency;Modeling;Reflection;Voltage
A time-stepping coupled finite element-state-space model for induction motor drives is developed. The model utilizes an iterative approach to include the effects of magnetic nonlinearities, and space harmonics due to the machine magnetic circuits' topology and discrete winding layouts. Model formulation and development, which include an improvement in the layout of the cage circuit representation, are given in this paper. This improvement leads to an enhancement of the "well-posedness", that is, reduction of ill-conditioning in the overall numerical convergence of the model. Meanwhile, in a companion paper results of induction motor performance simulation are compared with no-load and load tests for sinusoidal and inverter operating conditions. Particular attention is given to comparison between sinusoidal and inverter operating losses obtained from this generalized model. | A time-stepping coupled finite element-state space model for induction motor drives. I. Model formulation and machine parameter computation |  | Finite element methods;Coupling circuits;Inverters;Induction motor drives;Iterative methods;Magnetic circuits;Circuit topology;Machine windings;Convergence of numerical methods;Induction motors
In a companion paper, a time-stepping coupled finite element state-space algorithm for modeling of induction motor drives was developed. The model formulation and algorithm allows one to rigorously model the effects of space harmonics caused by magnetic circuit nonlinearities, topology and winding layouts, as well as their interaction with time harmonics caused by the power condition (inverter) operation. In this paper, the model is used in the computation of the parameters and prediction of performance characteristics of a 3-phase, 2 pole, 1.2-hp, 208 V squirrel-cage case-study induction motor. In addition, emphasis is laid on comparison between sinusoidal and inverter operations, with regard to effects on ohmic and core losses, as well as torque ripples. Furthermore, this includes harmonic breakdowns of selected inductance profiles and developed torque profiles. Numerical simulations were verified by comparison to test data with excellent correlation between both sets of results. | A time-stepping coupled finite element-state space model for induction motor drives. II. Machine performance computation and verification |  | Finite element methods;Coupling circuits;Power system harmonics;Inverters;Torque;Induction motor drives;Magnetic circuits;Circuit topology;Predictive models;Induction motors
Electric utilities in Australia have been developing policies to stimulate interest and permit the purchase of electricity generated by renewable energy sources such as photovoltaic systems (PV). Studies show that, under current conditions, it is technically feasible to introduce small-scale, grid connected, roof-top photovoltaic generation systems with or without battery storage. Economic analysis show that the electricity tariff structure for PV and other renewables requires a major change to allow a reasonable and an acceptable pay-back period if PV is to become an attractive economic investment to private owners. The technical policy developed by the utility should be reviewed to better match the operational characteristics of PV and inverter systems. | Technical and economic assessment of utility interactive PV systems for domestic applications in South East Queensland |  | Power system economics;Power generation economics;Photovoltaic systems;Power industry;Australia;Power generation;Renewable energy resources;Solar power generation;Mesh generation;Batteries
In this paper, a combined radial-basis-functions (RBF) and backpropagation network is used to predict the effects of passing clouds on a utility-interactive photovoltaic (PV) system with battery storage. Using the irradiance as input signal, the network models the effects of random cloud movement on the electrical variables of the maximum power point tracker (MPPT) and the variables of the utility-linked inverter over a short period of time. During short time intervals, the irradiance is considered as the only varying input parameter affecting the electrical variables of the system. The advantages of artificial neural network (ANN) simulation over standard linear models is that it does not require the knowledge of internal system parameters, involves less computational effort, and offers a compact solution for multiple-variable problems. The model can easily integrated into a typical utility system and resulting system behavior can be determined. The viability of the battery-supported PV power system as a dispatchable unit is also investigated. The simulated results are compared with the experimental results captured during cloudy days. This model can be a useful tool in solar energy engineering design and in PV-integrated utility operation. | Analysis of the effects of a passing cloud on a grid-interactive photovoltaic system with battery storage using neural networks |  | Clouds;Power system modeling;Artificial neural networks;Computational modeling;Power system simulation;Backpropagation;Photovoltaic systems;Solar power generation;Batteries;Tracking
This paper describes the fundamental design of a novel power conditioner for medium size photovoltaic generators. The proposed conditioner employs several poles of the 3-level inverter, which, configured through current sharing reactors, can provide a multi-level voltage. The conditioner provides maximum power point tracking and power factor correction by direct control of the instantaneous value of the inverter output current. A PWM-gate control is derived which utilizes the multilevel form of the output voltage and effectively increases the switching frequency of the inverter without increasing the switching frequency of its valves. Simulation studies in the paper verify the steady state and transient performance of the proposed conditioner. The simulation results show that implementation of the proposed design could significantly improve the power quality of photovoltaic generators. | A power conditioner for a grid-connected photovoltaic generator based on the 3-level inverter |  | Photovoltaic systems;Solar power generation;Mesh generation;Power generation;Pulse width modulation inverters;Switching frequency;Inductors;Power factor correction;Voltage control;Valves
In mixed-signal integrated circuits (IC's), substrate noise produced by high-speed digital circuits passes to the on-chip analog circuits through the substrate and seriously degrades their performance. We have developed a method for measuring the substrate noise by using noise-selective chopper-type voltage comparators as noise detectors. This method can detect the wide-band substrate noise so we can analyze and further reduce its effect. A switched capacitance is selectively loaded on the output of the inverter amplifier of the comparator during the comparison period in order to reduce the noise detected at the transition from compare to auto-zero. In contrast, the noise at the transition from auto-zero to compare can be selectively detected. Waveforms of high-frequency substrate noise were reconstructed by using this on-chip-noise detector incorporating the noise-selective comparators implemented using a 0.5-/spl mu/m CMOS bulk process. | Substrate noise measurement by using noise-selective voltage comparators in analog and digital mixed-signal integrated circuits |  | Noise measurement;Voltage;Integrated circuit noise;Detectors;Noise reduction;Mixed analog digital integrated circuits;Analog integrated circuits;High speed integrated circuits;Digital integrated circuits;Digital circuits
A simple, accurate MOSFET substrate current model suitable for a circuit simulator is presented. The effect of substrate bias on substrate current is modeled without introducing additional parameters. The accuracy of this model is demonstrated by its ability to fit the experimental data for both standard and LDD devices with average errors of less than 6%. The new model is compared with the substrate current models reported in the literature. In addition, the temperature dependence of the substrate current in the range of 0-120 degrees C is also modeled. The new model has been implemented in a circuit-level hot-electron reliability simulator, and the results obtained from simulation of an inverter circuit are presented.&lt;<ETX>&gt;</ETX> | MOSFET substrate current model for circuit simulation |  | MOSFET circuits;Circuit simulation;Temperature dependence;Degradation;SPICE;Very large scale integration;Predictive models;Intrusion detection;Inverters;Hot carriers
6000-V gate-turn-off thyristors (GTOs) were developed for high-power inverters and choppers. In order to attain a high blocking voltage simultaneously with low turn-on and turn-off losses, a combination of an n-buffer layer and a cylindrical anode short structure was implemented. A 500- mu m n-base width, achieved by the n-buffer structure, can decrease turn-on loss to approximately 2/3 that of a conventional anode short structure. The proposed structure is effective in sweeping away excess carriers during turn-off transient without increasing the on-state voltage very much. An average anode current of 200 A can be continuously switched at a 900-Hz operational frequency by a 33-mm-diameter device. A simultaneous diffusion process for p-base and n-buffer layers was proposed and implemented to realize the newly developed device structure.&lt;<ETX>&gt;</ETX> | 6000-V gate turn-off thyristors (GTOs) with n-buffer and new anode short structure |  | Thyristors;Anodes;Content addressable storage;Inverters;Choppers;Low voltage;Power system transients;Impurities;Frequency;Diffusion processes
A static latch design is analyzed whose single event upset (SEU) sensitivity is extremely dependent on its logic state. The authors employ a modification of a hardened static memory cell to construct an asymmetrical latch. Both the original and asymmetric latches are illustrated. The original idea was that resistors in the drain lines provide voltage division at the feedback point for p-drain strikes (or voltage transients). Proper choice of the resistor value relative to the on resistance of the n-channel transistor will insure that the feedback voltage can never reach the switch point of the opposite inverter, preventing cell upset for any p-drain transient. Such latches respond symmetrically with respect to logic state, displaying essential immunity to one SEU mechanism. A simple AND gate for two of these asymmetric response latches provides high-speed error correction for a single bit, and the combination represents a hardened logic element.&lt;<ETX>&gt;</ETX> | Soft error protection using asymmetric response latches |  | Protection;Latches;Single event upset;Feedback;Circuits;Voltage;Error correction;Resistors;Switches;Logic
This paper describes the novel technology of an integral motor with the associated driver and wireless transmission of power and information (WTPI), which is effectively applied to autonomous spindle drive for the sophisticated workpiece machining. The power supply to the integral motor is made by way of a separable WTPI coupling. In addition, calculation for variable voltage and variable frequency (VVVF) control is done at the primary side of the coupling, and then the frequency command is transmitted to the secondary side by an overlapped transmission of the data on the power transmission through the WTPI coupling. At the secondary side, direct power conversion from the induced high-frequency voltage to the motor terminal voltage is conducted using a bidirectionally controllable power switch. The amplitude of the terminal voltage is adjusted by changing the inverter voltage at the primary side. In this way, the VVVF drive is made through the WTPI coupling, thus providing the integral subspindle with the autonomy for sophisticated machining. | Integral motor with driver and wireless transmission of power and information for autonomous subspindle drive |  | Couplings;Frequency conversion;Machining;Voltage control;Power transmission;Power conversion;Inverters;Motor drives;Power supplies;Switches
This paper proposes two novel circuits which realize a unity input power factor single-phase to three-phase converter with a motor load. The power supply is connected to the neutral point of the motor, and the three-phase inverter is controlled to act also as a virtual AC/DC power converter leg. This virtual leg is controlled by zero vectors of the three-phase inverter. The main features of these circuits are as follows: no inductive components are required; a reduction in the number of switching devices compared with conventional topologies; and motor current increases because converter input current also flows through the motor windings. A full-bridge converter can be built using the same number of switching devices as the conventional half bridge and with no need for a capacitive leg with an accessible neutral point. In this paper, the proposed full-bridge-type circuit is experimentally tested using a 750-W induction motor as load. | Novel unity power factor circuits using zero-vector control for single-phase input systems |  | Reactive power;Leg;Induction motors;Inverters;Switching converters;Circuit testing;Power supplies;AC motors;DC motors;Analog-digital conversion
This paper proposes a transformer-assisted pulsewidth modulation (PWM) zero-voltage switching pole inverter. As the auxiliary-resonant-commutated pole inverter (ARCPI), the proposal guarantees zero-voltage switching of the main switch and zero-current switching of the auxiliary switch, with a small power auxiliary circuit and full PWM capability. In particular, problems outstanding with the ARCPI such as control complexity, auxiliary switch protection, and center-tap potential variation, etc., are solved in the proposal. The commutation process is discussed step by step in the paper. A detailed analysis for the auxiliary circuit with regard to commutation duration/duty-cycle limitation, auxiliary switch peak current/RMS current, resonant capacitor RMS current, as well as pole output voltage loss are presented afterwards. A design methodology for the auxiliary circuit is recommended based on the analysis. The proposal is experimentally verified with a 4.25 kW half-bridge inverter prototype. | Analysis, designing, and experimentation of a transformer-assisted PWM zero-voltage switching pole inverter |  | Switches;Pulse width modulation inverters;Proposals;Switching circuits;Zero voltage switching;Pulse inverters;Pulse transformers;Zero current switching;Protection;RLC circuits
Operating voltage-source pulsewidth-modulated (PWM) inverters in the overmodulation region extends their voltage and power ranges. Proper operation in this region is of particular importance in AC motor drives. This paper presents a classification algorithm for the implementation of the space vector modulation (SVM) in the pulse-dropping region. It is demonstrated that the proposed algorithm allows smooth transitions through the entire operating range up to square wave operation. It does not require approximations and guarantees exact positioning of the switching instants. In addition, it is shown that the harmonic distortion can be kept lower than with conventional techniques in most of the overmodulation region. The technique requires less computational time, when compared with the conventional SVM methods. The results of the theoretical and mathematical analysis are verified on a 2-kVA prototype unit using a digital signal processor (DSP)-based controller. | Incorporating the overmodulation range in space vector pattern generators using a classification algorithm |  | Pulse width modulation inverters;Space vector pulse width modulation;Voltage;Signal processing algorithms;Support vector machines;Pulse inverters;AC motors;Classification algorithms;Support vector machine classification;Harmonic distortion
Multilevel converters, like neutral-point-clamped inverters or multilevel choppers, are particularly attractive in high-power applications. Nevertheless, in these structures, all switches are confronted to commutation stresses caused by their turn-on and turn-off control. Furthermore, the methods to balance the capacitor voltages or to control the neutral point voltage are complex enough. In this paper, the authors propose new multilevel converters based on series connection of zero-current-source (ZCS) inverter cells and parallel connection of zero-voltage-source (ZVS) inverters. These dual structure associations give soft-switching operation for all switches and allow the use of semiconductors, normally destined for medium-power applications, in high-power converters (up to 1 MW). The authors consider the structure design for several topologies to achieve DC-DC or DC-AC converters. The simulation results validate the simplicity of phase control techniques and give out the principal features of different topologies. | Phase-controlled multilevel converters based on dual structure associations |  | Inverters;Switches;Topology;Choppers;Stress control;Capacitors;Voltage control;Zero current switching;Zero voltage switching;Switching converters
For pt.I see ibid., vol.15, no.1, p.121-9 (2000). Charge pump power-factor-correction (CPPFC) converters using voltage-source (VS) CPPFC, current-source (CS) CPPFC, and continuous input current (CIC) CPPFC techniques are developed in this paper. Design considerations and the performance of the CPPFC electronic ballasts are discussed, analyzed, and evaluated. The experimental results show that 0.99 power factor and 10% total harmonic distortion (THD) can be achieved. It is shown that the CPPFC techniques are very attractive. | Charge pump power-factor-correction technologies. II. Ballast applications |  | Charge pumps;Electronic ballasts;Voltage;Analog-digital conversion;Costs;Switches;Lamps;Resonant inverters;Resonance;Stress
This paper proposes lossless passive soft-switching methods for inverters developed from a synthesis procedure applicable to all pulsewidth modulation (PWM) converters. The lossless passive soft-switching converter properties and synthesis procedure are derived for inverters. Promising full-bridge and half-bridge soft-switching inverter examples are shown from the synthesis results. These include a new soft turn-on full bridge that contains only six components and a new soft turn-on and turn-off half bridge that contains 12 components. The voltage stress across the active switches can be easily maintained below 125% of V/sub bus/. Additionally, no transformers are used for energy recovery, eliminating their associated diode stress and leakage inductance problems. The theoretical and experimental waveforms and analysis are given. | Lossless passive soft-switching methods for inverters and amplifiers |  | Pulse width modulation inverters;Switches;Pulse width modulation converters;Circuit synthesis;Stress;Diodes;Pulse width modulation;Capacitors;Pulse amplifiers;Bridge circuits
A feasibility study of /spl Sigma/-/spl Delta/ modulation as a control mechanism for low-frequency DC-AC power inverters with sinusoidal output voltage is presented. The sinusoidal DC-AC inverter, composed of a /spl Sigma/-/spl Delta/ 1-bit A/D converter and a half-bridge inverter, was built and tested. Measured Bode plots of the closed-loop response are given and the output voltage waveform observed at 50 Hz is shown. | DC-AC power inversion using /spl Sigma/-/spl Delta/ modulation |  | Delta modulation;Pulse width modulation inverters;Pulse width modulation;Sampling methods;Circuits;Operational amplifiers;Frequency estimation;Voltage control;Pulse amplifiers;Sliding mode control
We report on efficient (-7-dB fiber-to-fiber), wide-band (over 70 nm), tunable, and excess-noise-free mid-span spectral inverters based on cascaded second-order nonlinearities in periodically poled LiNbO/sub 3/ waveguides. We demonstrate their performance in a 4/spl times/10 Gb/s transmission over 150 km of standard single-mode fiber. | Efficient wide-band and tunable midspan spectral inverter using cascaded nonlinearities in LiNbO<sub>3</sub> waveguides |  | Wideband;Inverters;Optical fiber dispersion;Optical waveguides;Optical fiber communication;Optical wavelength conversion;Chirp;Fiber nonlinear optics;High speed optical techniques;Optical mixing
The commenter formulates two questions for the author of the above-named paper (see ibid., vol.26, no.5, pp.810-11, 1990). The commenter points out that high-frequency ballasts typically use full-wave rectifiers to supply DC-AC inverters. He asks whether the author has found the power factor to be quite low and a significant harmonic content of the line current. He also asks whether these ballasts can be used with a DC power source. The author replies that; (1) high-frequency ballasts are commercially available with power factors in the range of 85-90%-the latest versions have less than 20% of third-harmonic content, and he has experienced no problems attributable to harmonic content during the course of installing over 70000 high-frequency ballasts at the University of California at Berkeley; and (2) DC sources can be used with high-frequency ballasts-however, it will probably prove necessary to modify either the existing DC source or the commercially available ballast in order to ensure compatibility.&lt;<ETX>&gt;</ETX> | Discussion, with reply, of "Field experience with high-frequency ballasts |  | Electronic ballasts;Inverters;Reactive power;Frequency conversion;Rectifiers;Power system harmonics;Industry applications;Batteries;Emergency lighting;Energy efficiency
The audible noise emitted by a three-phase squirrel cage induction motor fed by a frequency inverter is determined by the electromagnetic and mechanical behavior of the components of the drive. A computerized analysis method is described that uses theoretical and experimental data for predicting the audible noise spectrum components. Starting from the inverter voltage and the motor data, the electromagnetic forces are predicted and analyzed. The mechanical natural frequencies are considered, either in a theoretical (finite element calculation) or in an experimental (modal analysis) methodology, to predict the vibrational behavior of the machine. The scheme contains the following steps: analysis of the frequency spectrum of the inverter used; synthesis of the magnetic force spectrum accounting for the motor data: calculation or measurement of the resonant data of the stator assembly; and comparison of the force spectrum and the resonant data. These various steps are discussed.&lt;<ETX>&gt;</ETX> | Electro-mechanical analysis of the audible noise of an inverter-fed squirrel-cage induction motor |  | Acoustic noise;Inverters;Frequency;Electromagnetic forces;Magnetic analysis;Force measurement;Magnetic resonance;Induction motors;Electromagnetic induction;Voltage
The variable-speed control of a voltage source inverter-fed cylindrical rotor type of brushless half-speed synchronous motor with feedback of the rotor position is described. On the basis of an approximate analysis of the steady state, an expression for torque is derived, and two methods of speed control are discussed. The step response of speed in the drive system is almost the same as that in a speed control method based on a slip frequency control in an induction motor drive, and a relatively high torque is obtained even in a low speed region. The motor has the capability of line start and change over from an induction motor (Gorges phenomenon) to a self-controlled half-speed synchronous motor by using a simple position sensor.&lt;<ETX>&gt;</ETX> | Variable-speed control of brushless half-speed synchronous motor by voltage source inverter |  | Synchronous motors;Rotors;Velocity control;Induction motors;Voltage control;Feedback;Steady-state;Frequency control;Induction motor drives;Sensor phenomena and characterization
A dead-time compensation method in vector-controlled pulse width modulator (PWM) voltage source inverters (VSIs) is proposed. The method is based on a feedforward approach that produces compensating signals obtained from the I/sub d/-I/sub q/ current and inverter output angular frequency references in the rotating reference (d-q) frame. It provides excellent inverter output voltage distortion correction for both fundamental and harmonic components. The correction is not affected by the magnitude of the inverter output voltage or current distortions. Since this dead-time compensation method allows current loop calculations in the d-q frame at a slower sampling rate, with a conventional microprocessor than calculations in the stationary reference frame, a fully digital. vector-controlled speed regulator with just a component current control loop is realized for PWM VSIs. Simulations and test results obtained for the compensation method are also described.&lt;<ETX>&gt;</ETX> | Fully digital, vector-controlled PWM VSI-fed AC drives with an inverter dead-time compensation strategy |  | Pulse width modulation;Pulse width modulation inverters;Voltage;Pulse inverters;Frequency;Harmonic distortion;Sampling methods;Microprocessors;Regulators;Current control
A simplified fundamental component model for sine triangle comparison pulse width modulation (PWM) inverters operating in the transition region is presented. The model is evaluated through experimental verification and bv comparing it with detailed simulations of AC motor drives. Results from a real time control application show that the model compensates for the reduced inverter gain due to bus voltage variation and operation in the pulse dropping region. Finally. a technique for third harmonic injection in a current regulated PWM (CRPWM) inverter is demonstrated. providing the incentive to investigate a simplified inverter model that incorporates third-harmonic effects.&lt;<ETX>&gt;</ETX> | A simplified inverter model for on-line control and simulation |  | Pulse width modulation inverters;Pulse width modulation;Open loop systems;AC motors;Pulse inverters;Region 2;Industry Applications Society;Space vector pulse width modulation;Voltage control;Power electronics
A novel pulse-width modulation (PWM) technique is based on the prediction of the trajectory patterns that the stator current vector describes in a field-oriented coordinate system. The method of field-oriented PWM control minimizes the switching frequency at given torque ripple. The harmonics of the field producing current are left to develop freely, permitting operation at values of switching frequency that are lower than those of the optimal schemes known so far. The optimal switching times are computed off line and are called from a memory during operation. Signal processing is performed in a simple hardware structure.&lt;<ETX>&gt;</ETX> | Field-oriented asynchronous pulse-width modulation for high-performance AC machine drives operating at low switching frequency |  | Space vector pulse width modulation;Pulse modulation;AC machines;Pulse width modulation inverters;Hysteresis;Stators;Induction motors;Current control;Switching frequency;Voltage control
A new approach for the control of a current source pulse width modulated (PWM) inverter is proposed to achieve instantaneous current control capability. The proposed scheme provides instantaneous current response in the AC motor by altering the modulation index of the current source PWM patterns. In order to achieve this task, optimum programmed PWM patterns with selective elimination of lower order harmonics in the motor line currents are used. Output filter capacitors are provided to bypass the current harmonics in the inverter output and allow for the instantaneous changes in the line currents. This method of control provides sinusoidal output voltages and sinusoidal currents in the AC motor. The proposed scheme guarantees fast response characteristics combined with high-performance steady-state behavior. A design procedure for the current source PWM and selection of programmed PWM current patterns for a variable-speed situation is illustrated. Selected results are verified experimentally.&lt;<ETX>&gt;</ETX> | A current source PWM inverter with instantaneous current control capability |  | Pulse width modulation inverters;Current control;Pulse width modulation;AC motors;Power harmonic filters;Steady-state;Capacitors;Motion control;Frequency;Motion planning
Novel analog to digital converter (ADC) circuits that incorporate voltage inverter switches (VISs) are described. In the first part the principles of voltage inversion are described. It is shown how these circuits can be used to construct very accurate divide-by-two reference circuits. Due to the ability of the VIS circuits to compensate for parasitic losses during the process of capacitor charge redistribution, these reference circuits are superior to previous designs. Three different VIS reference circuits are presented. Theoretical analyses are confirmed with computer simulations and measured results from experimental circuits.&lt;<ETX>&gt;</ETX> | Novel analog to digital converters using voltage inverter switches. I. Reference circuits |  | Analog-digital conversion;Switching converters;Voltage;Inverters;Switches;Switching circuits;CMOS technology;Communication switching;Capacitors;Charge transfer
Irradiation of electronic devices has varying impact on their electrical characteristics, according to the concomitant bias scenario. Under bias, there is a process of continuous degradation; but recovery will occur if subsequent irradiation is performed without bias voltage. This phenomenon, known as "Radiation-Induced Charge Neutralization" (RICN), was studied by us, using individual components (inverters) and complex integrated circuits (0.35 /spl mu/m static random access memories). Our study focused on the effects of irradiation and bias on electronic component response. | Use of the radiation-induced charge neutralization mechanism to achieve annealing of 0.35 /spl mu/m SRAMs |  | Annealing;Random access memory;Inverters;Degradation;Voltage;Circuit testing;Electric variables;MOSFETs;CMOS technology;MOS devices
The mass sensitivity of the vibration–rotation–inversion transitions of H<inf>3</inf><sup>16</sup>O<sup>+</sup>, H<inf>3</inf><sup>18</sup>O<sup>+</sup>, and D<inf>3</inf><sup>16</sup>O<sup>+</sup> is investigated variationally using the nuclear motion program TROVE (Yurchenko, Thiel &amp; Jensen). The calculations utilize new high-level ab initio potential energy and dipole moment surfaces. Along with the mass dependence, frequency data and Einstein A coefficients are computed for all transitions probed. Particular attention is paid to the Δ¦k¦ = 3 and Δ¦k − l¦ = 3 transitions comprising the accidentally coinciding ¦J, K = 0, v<inf>2</inf> = 0<sup>+</sup>〉 and ¦J, K = 3, v<inf>2</inf> = 0<sup>−</sup>〉 rotation–inversion energy levels. The newly computed probes exhibit sensitivities comparable to their ammonia and methanol counterparts, thus demonstrating their potential for testing the cosmological stability of the proton-to-electron mass ratio. The theoretical TROVE results are in close agreement with sensitivities obtained using the non-rigid and rigid inverter approximate models, confirming that the ab initio theory used in the present study is adequate. | Accurate prediction of H<inf>3</inf>O<sup>+</sup> and D<inf>3</inf>O<sup>+</sup> sensitivity coefficients to probe a variable proton-to-electron mass ratio | molecular data;cosmological parameters;infrared: ISM;submillimetre: ISM
This paper investigates performance, power, and energy efficiency of several CMOS master-slave D-flip-flops (DFF's). To improve performance and energy efficiency, a push-pull DFF and a push-pull isolation DFF are proposed. Among the five DFF's compared, the proposed push-pull isolation circuit is found to be the fastest with the best energy efficiency. Effects of using a double-pass-transistor logic (DPL) circuit and tri-state push-pull driver are also studied. Last, metastability characteristics of the five DFP's are also analyzed. | High-performance energy-efficient D-flip-flop circuits |  | Energy efficiency;Power dissipation;Inverters;Clocks;Feedback;Logic circuits;Page description languages;Metastasis;Microprocessors;Registers
The high-frequency current-fed push-pull resonant inverter is suitable for fluorescent lamp electronic ballasts supplied by low DC voltages. The lamp stabilization can be either inductive or capacitive. This paper provides a comparative analysis, an analytic step-by-step design procedure, and a sensitivity analysis of lamp power due to component tolerances for both methods. A current crest factor analytical expression for capacitive stabilization is derived. Design performance is evaluated by measurements on a prototype. | Comparison of fluorescent lamp stabilization methods in the current-fed push-pull inverter |  | Fluorescent lamps;Electronic ballasts;Resonant inverters;Equivalent circuits;Frequency;Circuit topology;Capacitance;Industry Applications Society;Magnetic circuits;Low voltage
The authors have developed a new control technique which allows paralleled inverters to share linear or nonlinear load in a distributed AC power supply system. This technique does not require control interconnections and automatically compensates for inverter parameter variations and line impedance imbalances. Experimental results are provided in the paper to prove the concept. | Control of parallel inverters in distributed AC power systems with consideration of line impedance effect |  | Control systems;Inverters;Power system control;Power systems;Impedance;Uninterruptible power systems;Power supplies;Power system reliability;Automatic control;Nonlinear control systems
This paper describes the design and construction of a neutral-point-clamped (NPC) inverter and converter, with outputs of 0.8, 1.6, and 3.2 MVA, which use insulated gate bipolar transistors (IGBTs). The inverter and converter are suitable for industrial drive applications, such as rolling mills, water pumps, and so on, and they are composed of multi-inverter units in parallel. Each inverter unit is composed of four pairs of parallel IGBTs connected in series. In order to share current among the parallel-connected IGBTs, influences of wiring inductance and device characteristics are evaluated by simulation using novel power device models and experimental results. To reduce both switching voltage swing and power consumption, a variable-capacitance snubber circuit is also presented for the NPC inverter. | Neutral-point-clamped inverter with parallel driving of IGBTs for industrial applications |  | Inverters;Insulated gate bipolar transistors;Construction industry;Milling machines;Wiring;Inductance;Circuit simulation;Switching circuits;Voltage;Energy consumption
Selective harmonic elimination pulsewidth modulation (SHEPWM) method is systematically applied for the first time to multilevel series-connected voltage-source PWM inverters. The method is implemented based on optimization techniques. The optimization starting point is obtained using a phase-shift harmonic suppression approach. Another less computationally demanding harmonic suppression technique, called a mirror surplus harmonic method, is proposed for double-cell (five-level) inverters. Theoretical results of both methods are verified by experiments and simulations for a double-cell inverter. Simulation results for a five-cell (11-level) inverter are also presented for the multilevel SHEPWM method. | Multilevel selective harmonic elimination PWM technique in series-connected voltage inverters |  | Pulse width modulation inverters;Voltage;Space vector pulse width modulation;Mirrors;Pulse inverters;Harmonics suppression;Power semiconductor switches;Computational modeling;Pulse modulation;Industry Applications Society
This paper presents a new control strategy for a ground power unit, which is used for airplanes on the ground. In such a system, the ratio between the switching frequency and the fundamental frequency is low and in order to obtain high output performance, the controller has to be digital. The control is performed by a pulsewidth modulator and a voltage controller in the synchronously rotating reference frame (d-q). Design roles are given and a simulation tool is used for investigation of the controller. A 90 kVA prototype is used for validation of the principle. It is concluded by the experiments that the new controller gives a high output performance both stationary and dynamically at linear and nonlinear loads. Synchronization with the airplane is also shown to work successfully. | A new control method for 400-Hz ground power units for airplanes |  | Airplanes;Switching frequency;Voltage control;Frequency conversion;Airports;Inverters;Digital control;Solid state circuits;Industry Applications Society;Power harmonic filters
A hybrid series connection of a controllable switch such as a bipolar junction transistor (BJT), an insulated gate bipolar transistor (IGBT), or a gate-turn-off thyristor (GTO) and thyristors is proposed and studied. The proposed hybrid series connection has a controllable turn-off capability. The thyristors in the proposed connection are not turned off by auxiliary commutation circuits, but turned off by the series-connected controllable switch, so that burdensome auxiliary commutation circuits are saved. A hybrid series connection of a BJT (or an IGBT) and GTOs is also studied. The proposed hybrid series connection can be applicable to DC choppers, inverters, and zero-voltage-switching resonant converters in high-voltage and high-power applications. | Hybrid series connection of a controllable switch and thyristors |  | Switches;Thyristors;Voltage;Insulated gate bipolar transistors;Choppers;Resistors;Inverters;Hybrid junctions;Switching circuits;Resonance
An inverter converts a direct current power supply to an alternating current power supply. To do so, its output is switched at high frequency between the inputs in order to synthesize the desired alternating current output in the low-frequency part of the Fourier spectrum. Here, we calculate analytical expressions for the input and output current and voltage spectra for two inverter designs: so-called single-phase-leg and two-phase-leg inverters. The output voltage and current spectra are well known but are found here by a new, analytically compact means. More significantly, the input current spectra for the two designs are calculated here for the first time. A prior, approximate method for determining the input current spectrum (which assumes an exactly sinusoidal output current) is compared with our exact results. | Voltage and current spectra for a single-phase voltage source inverter | "Blacks method";Fourier spectrum;power converters;voltage inverter
The concept of constant voltage operation is proposed in this paper and it is demonstrated that the ultimate goal of power grid development is constant voltage operation. The topic is expanded into three aspects: the benefits of constant voltage operation, the technology and equipment to realize constant voltage operation, and the reactive power compensation capacity needed for constant voltage operation. The benefits of constant voltage operation have four aspects: 1) Constant voltage operation is the ultimate presentation of the strong smart grid; 2) Constant voltage operation can resist grid disturbances in the most powerful manner and greatly improve the power system stability; 3) Constant voltage operation can effectively eliminate the voltage fluctuation problem involved with the integration of large scale renewable energy; 4) Constant voltage operation can minimize the grid power loss. The means to realize constant voltage operation is primarily the modular multilevel converter based STATCOM (MMC-STATCOM), which has encountered great acceptance during recent years. Simulation verifications are run in a modified IEEE 300-bus system and the Pearl River Delta grid in PSS/E. The results indicate that constant voltage operation can greatly improve the stability of power systems and the capacity of installed MMC-STATCOMs is within an acceptable range. | An approach to the ultimate goal of power grid development—constant voltage operation | Constant voltage operation;DC multi-infeed;MMC-STATCOM;reactive power balance;receiving system;renewable energy integration;voltage fluctuation | Power system stability;Power grids;Reactive power;Stability criteria;Inverters;Renewable energy sources;Circuit stability
A 1.5-ns-access 500-MHz synonym hit RAM has been developed using 0.25-/spl mu/m CMOS technology, which is the macro-cell to be used in microprocessor chips. We have proposed a virtual cache system with a synonym hit RAM, which achieves both high speed and large capacity because it solves the synonym problem that occurs with large-capacity cache systems. In this system, the RAM macro needs 576-bit parallel comparison and parity check functions. The configuration used achieves testability and low-power dissipation of large 576-bit data output. Moreover, the dynamic-NOR with a dynamic-inverter and sense-amplifier activation pulse generator are essential for reducing the comparison delay. | Synonym hit RAM - a 500-MHz CMOS SRAM macro with 576-bit parallel comparison and parity check functions |  | Random access memory;Parity check codes;Pulse generation;CMOS technology;Microprocessor chips;Inverters;Testing;Delay;Clocks;Power dissipation
This letter describes the characteristics of two organic electronic devices-monolithically integrated transistors and light emitting diodes (e.g. smart pixels), and complementary inverter circuits-that are fabricated on flexible plastic substrates with low cost, low-temperature casting and microcontact printing techniques. Both devices incorporate micron-sized features and have geometries and performance comparable to similar components produced with photolithographic techniques on rigid, inorganic supports. | Organic smart pixels and complementary inverter circuits formed on plastic substrates by casting and rubber stamping |  | Smart pixels;Inverters;Organic electronics;Light emitting diodes;Flexible printed circuits;Plastics;Costs;Casting;Soft lithography;Geometry
This paper presents a turn-on and turn-off passive energy recovery snubber circuit suitable for high-voltage high-power gate-turn-off thyristor inverter bridge configurations. The circuit recovers not only inductive turn-on and capacitive turn-off snubber energies, but also energies associated with freewheel diode reverse recovery. Energy is transferred back to the DC supply via a high-frequency transformer, that is fully reset. A method for reducing the transformer secondary diode voltage stress is presented. The performance of the circuit is supported by PSpice simulation, mathematical analysis, and practical results. | Passive snubber energy recovery for a GTO thyristor inverter bridge leg |  | Thyristors;Snubbers;Inverters;Leg;Switches;Capacitors;Bridge circuits;Power transformer insulation;Inductors;Diodes
In this paper, chaotic behavior in current-mode-controlled dc drive systems has been analyzed. The key is to derive an iterative map that describes the nonlinear system dynamics. Analytical modeling of fundamental and subharmonic oscillations as well as their stability analysis are presented. The results show that current-mode-controlled DC motor drive systems generally exhibit chaotic behavior. To avoid the occurrence of chaos, the stable ranges of various system parameters are determined. Both computer simulation and experimental measurement are given to verify the theoretical analysis. | Analysis of chaos in current-mode-controlled DC drive systems |  | Chaos;Nonlinear dynamical systems;Switching converters;Pulse width modulation inverters;Stability analysis;Computer simulation;Power electronics;Power system modeling;Voltage;Torque control
A computationally efficient speed and position estimation algorithm, generally applicable to AC motor drives, is designed and analyzed. Applications include: (a) sensorless permanent-magnet and reluctance synchronous motor drives using the fundamental excitation as information source; (b) sensorless drives using saliency and signal injection; and (c) sensored drives using resolvers. Particular attention is given for case (a). Low parameter sensitivity in the entire speed range (except at low speeds for the reluctance motor)-implying a small position estimation error-and good dynamic properties at nominal speeds are verified. | A general algorithm for speed and position estimation of AC motors |  | AC motors;Algorithm design and analysis;Voltage;Synchronous motors;Sensorless control;Power engineering and energy;Inverters;Phase locked loops;Estimation error;Signal resolution
In this paper, a vibration suppression strategy is proposed for improving the riding comfort of an elevator, using car acceleration feedback compensation. The vertical vibration of a lift car is mainly caused by the resonance of elastic ropes between the car and the sheave, and the resonant frequency of the system is dependent upon both passenger load and lift position. To suppress the vibration of a lift car, the car velocity or acceleration is needed, but only a sheave velocity is measurable in a practical situation. The proposed method applies an extended full-order observer for the simultaneous estimation of car acceleration and the identification of mechanical parameters. Acceleration feedback compensation is used for the vibration suppression control. Experimental evaluation has been performed with a 30 kVA insulated gate bipolar transistor inverter and a medium-speed elevator system in an elevator test tower. Computer simulated and experimental results prove the feasibility of the proposed vertical-vibration controller. | Vertical-vibration control of elevator using estimated car acceleration feedback compensation |  | Elevators;Acceleration;Feedback;Pulleys;Vibration measurement;Resonance;Resonant frequency;Accelerometers;Velocity measurement;Vibration control
A different circuit configuration for the slip-power recovery system is presented in this paper. A boost chopper is used to connect the diode rectifier to the DC-link voltage, which is composed of a capacitor and a voltage-source inverter (VSI). The diode rectifier gives rise to mains current harmonies of variable frequency, which can present subharmonics, harmonics, and interharmonics that can lead to flicker in the mains. Two simple solutions to this drawback are studied. In the first solution, additional inductances were connected on the AC side of the rotor circuits to increase the overlap angle. In the second solution, the stator current harmonics are compensated by a VSI that can work simultaneously as an inverter and as an active power filter. This system represents a very interesting and useful application for active power filters. The merits of the configuration presented are cost, control simplicity, the possibility of reactive power control over a wide range, and quasi-optimum exploitation of the electrical machine. The characteristics of the proposed system and its control are presented in this paper. It is concluded that, although the system proposed is much simpler than others, it has interesting performance. | A simple slip-power recovery system with a DC voltage intermediate circuit and reduced harmonics on the mains |  | Voltage;Circuits;Diodes;Rectifiers;Inverters;Power harmonic filters;Active filters;Choppers;Capacitors;Frequency
Traditional power supply method for moving electric railway vehicles is based on contact type power collection technology. This sometimes cannot meet the requirements of modern rail transportation. A new wireless power transfer (WPT) technology can offer significant benefits in modern rail transportation particularly in some stringent environments. This paper reviews the status and the development of rail transit power supply technology, and introduces a new challenging technology--inductive power transfer (IPT) technology for rail transit. Tesla established the underpinning of IPT technology and creatively and significantly demonstrated power transfer by using highly resonant tuned coils long time ago. However, only in recent years the IPT technology has been significantly improved including the transfer air-gap length, transfer efficiency, coupling factor, power transfer capability and so on. This is mainly due to innovative semiconductor switches, higher control frequency, better coil designs and high performance material, new track and vehicle construction techniques. Recent advances in IPT for rail transit and major milestones of the developments are summarized in this paper. Some important technical issues such as coupling coil structures, power supply schemes, segmentation switching techniques for long-distance power supply, and bidirectional IPT systems for braking energy feedback are discussed. | Advances in inductively coupled power transfer technology for rail transit | Bidirectional energy transfer;inductive power transfer (IPT);magnetic coupling;rail transit;segmented power supply;wireless power transfer (WPT). | Coils;Rails;Power supplies;Couplings;Magnetic cores;Windings;Inverters
In this paper, a novel pulse density modulation (PDM) with semi-bridgeless active rectifier (S-BAR) in inductive power transfer (IPT) system for rail vehicle is proposed. It is to reduce switching losses of the active rectifier in pickups. In the control method, the insulated-gate bipolar transistors (IGBTs) in the S-BAR are controlled by synchronous PDM signals, so that zero-voltage switching (ZVS) and zero-current switching (ZCS) can be achieved in the whole output power range. The output power is regulated by changing the pulse density (PD) of the S-BAR since the it is almost linear proportional with the PD in high quality factor of pickup side. The communication device between the primary side and pickup side is not necessary anymore. The detailed theoretical analyses of the PDM method are provided, and its advantages are shown in a 7.5kW IPT prototype for rail vehicle. The experimental results are presented to verify the analysis and demonstrate the performance. The overall efficiency of the system by PDM control is 74.2% which is improved by 4% compared with phase shift (PS) control at light load. | A novel pulse density modulation with semi-bridgeless active rectifier in inductive power transfer system for rail vehicle | Inductive power transfer;pulse density modulation (PDM);semi-bridgeless active rectifier (S-BAR). | Insulated gate bipolar transistors;Rectifiers;Zero voltage switching;Zero current switching;Inverters;Power generation;Switching loss
Panel-level photovoltaic (PV) monitoring localizes abnormal PV panels, enables easy repair, and helps maintain the performance of the PV system. Panel-level PV monitoring system needs to be low-cost so that it can be widely deployed. Synchronization of monitoring time between PV panels is also needed to compare them under the same conditions. Simple fault detection scheme is needed to decide which PV panel is abnormal. For low-cost modules, this paper proposes a low-cost power line communication (PLC) module to monitor four PV panels simultaneously. It can reduce the cost of monitoring modules down to nearly one fourth according to the cost analysis. For time synchronization, a measurement and query scheme is proposed. At the measurement phase, the states of PV panels are measured simultaneously; at the query phase, the measured data are transferred one by one. For fault detection, the mean voltage of PV panels and voltage drop threshold are used. Voltages below the mean by the threshold are considered as abnormal. The proposed system was tested in the real field; it found and localized an abnormal PV panel. The proposed scheme is expected to widely spread the panel-level PV monitoring and help maintain the PV system performance. | Low-cost monitoring of photovoltaic systems at panel level in residential homes based on power line communication | Home Energy;Photovoltaic System;Low-Cost Monitoring;User-friendly;Power Line Communication | Monitoring;Inverters;Logic gates;Voltage measurement;Synchronization;Current measurement
This paper presents the design and implementation of a low-power and low-voltage capacitance-to-digital converter (CDC) for a wirelessly powered intraocular pressure (IOP) sensor. To minimize power consumption and enable operation with ultra low voltages, a CDC is designed based on a ΔΣ modulation using the inverter amplifier operating in the deep-subthreshold region as integrator amplifiers. The CDC, implemented in 0.13 μm CMOS process and tested in a pressure chamber with MEMS capacitive sensors, obtains an integral nonlinearity of 2.1 mmHg (corresponding to 1.25 fF) over a range of 0-70 mmHg above ambient only consuming 30 nW from a 325-mV supply. This paper presents the highest reported capacitive resolution, the lowest reported power and operating voltage for CDC used with IOP measurement, obtaining a 4.5× reduction in operating voltage and a 3.7× reduction in power consumption over existing state-of-the-art. | An Ultra Low-Voltage Low-Power Capacitance-to-Digital Converter for Wirelessly Powered Intraocular Pressure Sensor | Circuits and systems;energy and power transfer;energy harvesting;sensors and networks | Implants;Wireless power transfer;Pressure sensors;Energy harvesting;Power demand;Circuits and systems
Proportion resonant(PR) controllers are able to achieve zero steady-state error for AC input signals and are widely used for simplifying control systems in the stationary reference frame. However, power decoupling in the stationary reference frame with a PR controller has not been investigated thoroughly. Based on the complex vector model of a grid-connected inverter(GCI), this paper deduces theoretically the power coupling relationship of GCI with the traditional PR current controller. A modified PR controller is provided for achieving the power decoupling, and the design method of the controller is presented. Simulation and experimental results verify that there is coupling between active and reactive power using the traditional PR controller and the proposed method can realize the power decoupling. | Active and reactive power decoupling control of grid-connected inverters in stationary reference frame | Grid-connected inverter;complex vector;proportion resonant controller;powerdecoupling control. | Reactive power;Couplings;Transfer functions;Inverters;Voltage control;Laplace equations;Analytical models
The virtual inertia and virtual damping affect both the dynamic stability of the virtual synchronous generator(VSG) and the configuration of energy storage, but there is a conflict between them while selecting the virtual inertia and virtual damping. An optimal coordination control strategy of micro-grid inverter and energy storage based on variable virtual inertia and damping is proposed to mitigate this conflict. With the integrated optimal constraint of the VSG frequency variation and the energy storage capacity, the virtual inertia and damping of VSG are configured dynamically, adopting linear quadratic optimal control. It can suppress the oscillations of the active power and frequency to improve the stability of VSG and optimally configure the energy storage capacity of VSG simultaneously. The proposed strategy aims to improve the control performance of micro-grid inverter and the system economy. The simulation and experimental results verify the effectiveness of the strategy. | An optimal coordination control strategy of micro-grid inverter and energy storage based on variable virtual inertia and damping of vsg | Virtual synchronous generator (VSG);micro-grid;frequency variation;variable inertiaand damping;optimal control | Damping;Stability analysis;Oscillators;Energy storage;Inverters;Circuit stability;Frequency control
The common-mode current is an important indicator with transformerless photovoltaic inverters. However, up to now, there is not an accurate method to predict common-mode current in the inverter design process, resulting from inappropriate device selection or exceeded the expected common-mode current. In order to solve this problem, this paper proposes an accurate common-mode current prediction method based on graph theory for transformerless photovoltaic inverters. In this paper, the mathematic model of the common-mode current is derived using graph theory analysis method in the full-bridge topology, and it is used to predict common-mode current. The validity and correctness of the proposed prediction method are validated by simulation and experiment. The oscillation frequency and amplitude can be predicted by the proposed common-mode prediction method, whereas the traditional common-mode analysis method cannot. This paper provides a novel way to predict and analyze common-mode current in the transformerless photovoltaic inverters. | An accurate common-mode current prediction method for transformerless photovoltaic inverters based on graph theory | Common-mode current;transformerless photovoltaic inverters;prediction method;electromagnetic interference. | Inverters;Topology;Graph theory;Switches;Prediction methods;Current transformers
Two parallel grid-connected inverters can increase system capacitance effectively. In order to exert maximum efficiency of parallel grid-connected inverters, an optimal power allocation (OPA) method is proposed. Firstly, the power model of every inverter is established. Compared with the equal power allocation (EPA) method, theoretically, higher overall system efficiency can be achieved with the OPA method. Secondly, the overall system efficiency can be calculated with easily measurable electric parameters, and the online optimization realized by adopting an existing method, such as the hill-climbing method. Lastly, the feasibility of the OPA method is verified by simulation and experimentation. | Optimal power allocation for parallel grid-connected inverters based on lagrangian function method | Power allocation;efficiency optimization;parallel inverters | Inverters;Mathematical model;Resource management;Power distribution;Lagrangian functions;Maximum power point trackers
A general-purpose circuit model of a microstrip interdigital capacitor (IDC) is presented in this paper for use in the design of new quasi-lumped miniaturized filters. This computer-aided-design-oriented model is developed as a versatile admittance /spl pi/-network with the short-open calibration technique that we have recently proposed for accurate parameter extraction of a circuit from its physical layout. This technique is self-contained in our method of moments, which accounts for frequency dispersion and fringing effects. A J-inverter topology is further conceived to explicitly formulate the coupling behavior of three types of IDC's. This model provides a unique way for the IDC-related circuit synthesis and optimization based on the accurate equivalent-circuit network extracted from the field theory algorithm. It is validated theoretically and experimentally through an example of a line resonator connected with two IDC's. The proposed scheme is used in the design and optimization of new low-loss miniaturized quasilumped integrated circuits, namely, two types of three-pole direct-coupled bandpass filters. Our measured and predicted results show interesting features of the proposed filter structure such as size reduction and suppression of harmonic resonance if the line resonator is attached by series-connected equivalent inductance. | Accurate circuit model of interdigital capacitor and its application to design of new quasi-lumped miniaturized filters with suppression of harmonic resonance |  | Circuits;Capacitors;Band pass filters;Microstrip filters;Physics computing;Admittance;Calibration;Parameter extraction;Moment methods;Frequency
The objective of this paper is to provide an overview of emerging technologies for modular power converter architectures for electric vehicles. Nowadays, the most common electrical drive-train architecture exhibits one single inverter which is directly tied to the battery. As a consequence, only one high-voltage battery module can be applied and the dc-link voltage of the inverter and its apparent power rating is directly dependent on the available battery voltage. To overcome this restriction, modern power converter architectures with a higher degree of freedom have been proposed. These architectures exhibit modular dc-dc converters to allow different battery technologies to be linked to drive inverters operating independently from each other. To make this development feasible, new components and technologies are evolving which enhance the efficiency over mission cycles while ensuring further integration of the power-converter architectures. Wide-bandgap power semiconductors enable high switching frequencies and miniaturization of passive devices. Smart topology enhancements and control methods allow a significant loss reduction, in particular at light loads, resulting in a higher efficiency of the drive train over the entire driving cycle. Highly integrated bidirectional battery charger systems with intelligent charging strategies inhibit battery degradation and provide opportunities for grid stabilization. It is demonstrated how these technologies are realized and implemented to contribute to the development of future electric vehicles. | Key components of modular propulsion systems for next generation electric vehicles | Dc-Dc-Converters;drive train;electric vehicles;power electronics;system architecture | Batteries;DC-DC power converters;Inverters;Silicon carbide;Switching frequency;Electric vehicles;Propulsion
A two-level inverter followed by a DC-link referenced output filter is a promising solution for high-speed low-voltage drive systems. A limitation of this power electronics topology, however lies in the high current ripple and hence additional losses occurring within the filter inductors. This shortcoming can be addressed by means of an appropriate modulation technique. This paper details two new modulation strategies, tailored to the specific characteristics of three-phase inverters with DC-link referenced output filter, utilizing the instantaneous common-mode (CM) voltage as a degree of freedom, in order to decrease the output inductor's current ripple. It is deduced that a constant (DC) CM injection modulation (DCCMM) or an AC CM injection modulation (ACCMM) with arbitrarily large amplitude yields the best performance depending on the operating point. The CM pattern that minimizes the inductor current ripple envelope results from the combination of the two schemes and constitutes the optimal CM injection modulation (OCMM). Furthermore, the proposed modulation schemes are tested on a 300 W hardware demonstrator driving a 300 krpm custom designed motor, where a reduction of the total inverter losses of up to 11% is observed. | New optimal common-mode modulation for three-phase inverters with DC-link referenced output filter | DC-link referenced output ﬁlter;high-speed drives;modulation scheme;optimal CM injection. | Modulation;Inductors;Inverters;Power harmonic filters;Switches;Switching frequency
In this paper we study the dynamical behavior of the tolerance band PWM technique, which is used in controlling power electronic ac inverters and dc-dc converters. We demonstrate numerically as well as experimentally the existence of three basic modes: quasiperiodic, chaotic, and square wave mode. We also observe saddle node bifurcation as the cause of boundary crises with transient chaos, merging crisis following symmetry breaking bifurcations and interior crisis. The critical value of the amplitude of external reference for saddle node bifurcation is evaluated analytically by the Tsypkin method. | Bifurcations and chaos in the tolerance band PWM technique |  | Pulse width modulation;Bifurcation;Chaos;Pulse width modulation inverters;Voltage control;Control systems;Frequency;Hysteresis;Pulse width modulation converters;Power electronics
Electrical characterization up to 573 K is performed on integrated inverters with different beta ratios and 17-stage ring oscillators based on SiC NMOS technology. These devices are fabricated on a p-type 6H-SiC epitaxial layer with a doping concentration of N/sub A/=1/spl middot/10/sup 16/ cm/sup -3/. The n/sup +/ source/drain regions and buried channels for depletion-mode load transistors are achieved by ion implantation of nitrogen. Direct current measurements of the inverters with a 5 V power supply yield proper output levels and acceptable noise margins both at 303 and 573 K. Dynamic measurements with square waves show the full voltage swing up to 5 kHz in this temperature range. The 17-stage ring oscillators, driven by a 5.5 V power supply, show an oscillator frequency of 625 kHz at 303 K, which corresponds to a 47 ns delay per inverter stage. This time constant increases only to 59 ns at 573 K. The temperature drift of the measured output signal is well below 30% up to this elevated temperatures. During 20 heat cycles up to 573 K in air, no measurable drift in circuit parameters occurred. In addition, only a slight dependence of the oscillator frequency on supply voltage is observed. | High temperature performance of NMOS integrated inverters and ring oscillators in 6H-SiC |  | MOSFET logic devices
This paper presents a novel space-vector-based pulsewidth modulation (PWM) strategy which closely approximates in "real time" the switching angles of the selective harmonic elimination PWM (HEPWM) strategy. The strategy uses only conventional regular-sampling techniques and does not require any of the intensive offline computations which are characteristic of optimized PWM strategies, thereby allowing a simple and efficient digital signal processor implementation. | Novel space-vector-based harmonic elimination inverter control |  | Pulse width modulation;Space vector pulse width modulation;Support vector machines;Voltage;Sampling methods;Pulse width modulation inverters;Industry Applications Society;Digital signal processors;Power electronics;Switches
A synchronous-reference-frame (SRF)-based controller for the dominant harmonic active filter (DHAF) system has already been proposed by the authors. The SRF controller is designed to achieve harmonic isolation at the dominant harmonic frequencies (such as at the 5th and/or 7th) between the supply and load. This allows implementation of the DHAF system by square-wave inverters switching at the 5th or 7th harmonic frequency. Compared to conventional active filter systems which require high-switching-frequency pulsewidth modulation inverters, the square-wave-inverter-based DHAF system provides a viable and cost-effective solution to achieve harmonic isolation for high-power nonlinear loads (10 MW and above) or cluster of nonlinear loads, to meet the IEEE 519 recommended harmonic standard. In this paper, a new feedforward command of the SRF controller is proposed which provides better dynamic performance. The improved feedforward command of the SRF controller can suppress any system resonances at the dominant harmonic frequencies and meet IEEE 519 harmonic current limits. Experimental results are presented to validate the effectiveness of the SRF controller and the DHAF system. | Experimental verification of dominant harmonic active filter for high-power applications |  | Power harmonic filters;Active filters;Pulse width modulation inverters;Control systems;Frequency;Passive filters;Resonance;Pulse inverters;Filtering;Rectifiers
This paper reports a resonant snubber for the neutral-point-clamped (NPC) inverter using the auxiliary resonant commutated pole inverter (ARCPI) technique. The proposal guarantees zero-voltage switching of the main switches and zero-current switching of the auxiliary switches without incurring any voltage or current spikes across or through the main switches and without being subjected to any modulation constraints. The operation principle of the ARCPI NPC inverter is illustrated. A simple method dealing with the static overvoltage problem of the inner switches is described. Commutation durations and current stresses in the basic ARCPI circuit are analyzed. The results enable mathematical understanding and practical designing of the basic ARCPI circuit. In particular, the self-balancing quality and controlling possibility of the DC center potential in the basic ARCPI circuit are investigated. The proposal is verified by a 3 kW half-bridge ARCPI NPC inverter laboratory prototype. | ARCPI resonant snubber for the neutral-point-clamped inverter |  | Resonance;Snubbers;Inverters;Switches;Circuits;Proposals;Zero voltage switching;Zero current switching;Voltage control;Stress
This paper presents the development of a control scheme for a multilevel diode-clamped converter connected in a series-parallel fashion to the electrical system such that it can compensate for deviations in utility voltage (sag, surge, and unbalance) and act as a harmonic and/or reactive current source for a load. New carrier-based multilevel pulsewidth modulation techniques are identified to maximize switch utilization of the two back-to-back diode-clamped inverters that constitute the universal power conditioner. An experimental verification for a six-level power conditioner is given. | A multilevel converter-based universal power conditioner |  | Diodes;Control systems;Voltage control;Voltage fluctuations;Pulse inverters;Pulse width modulation inverters;Pulse modulation;Switches;Power filters;Pulse width modulation converters
Voltage-source-inverter (VSI)-fed adjustable-speed drives are frequently used in energy-saving applications like speed regulation of pumps and fans. The power supply of the inverter consists of a diode rectifier feeding a large DC-link capacitor. Thus, very high line current harmonics occur if no inductance is provided for current smoothing. Assuming AC choke inductance, this paper presents diagrams in order to predetermine easily the harmonic distortions of the line current. The parameters considered are AC reactance, DC capacitor, and the actual drive loading. With this, a more detailed description of the injected current harmonics of VSI-fed drives is achieved in order to improve the accuracy of harmonic analysis purposes. Examples show the use of the proposed method and comparing measurements proves the validity in practical applications. | Line current harmonics of VSI-fed adjustable-speed drives |  | Variable speed drives;Capacitors;Inductance;Voltage;Fans;Power supplies;Inverters;Diodes;Rectifiers;Smoothing methods
A circular chain control (3C) strategy for inverters in parallel operation is presented in the paper. In the proposed inverter system, all the modules have the same circuit configuration, and each module includes an inner current loop and an outer voltage loop control. A proportional-integral controller is adopted as the inner current loop controller to expedite the dynamic response, while an H/sup /spl infin// robust controller is adopted to reach the robustness of the multimodule inverter system and to reduce possible interactive effects among inverters. With the 3C strategy, the modules are in circular chain connection and each module has an inner current loop control to track the inductor current of its previous module, achieving an equal current distribution. Simulation results of two-module and a three-module inverter systems with different kinds of loads and with modular discrepancy have demonstrated the feasibility of the proposed control scheme. Hardware measurements are also presented to verify the theoretical discussion. | 3C strategy for inverters in parallel operation achieving an equal current distribution |  | Inverters;Control systems;Pi control;Proportional control;Robust control;Circuits;Voltage control;Tracking loops;Inductors;Current distribution
In this paper, the transient analysis of a current-fed parallel inverter, widely used in industrial applications (such as for the heating and melting of metals), is performed. A high-inductance smoothing inductor is usually connected in the input of the inverter and its load may be represented by a parallel resonant circuit characterized by high quality factor Q. To simplify the dynamic analysis of such an inverter, approximating it by a second-order switchless continuous dynamic link (i.e., RLC circuit) is suggested. The comparative analysis of the inverter and approximating circuit, whose parameters are properly chosen, shows the permissibility of such an approximation. It also shows how to assure desired aperiodic dynamic behavior. Then, by analyzing the approximating circuit, the expressions for inverter parameters are found. With these expressions, the values of a smoothing inductor, a compensating capacitance and a voltage factor, in order to ensure the aperiodic behavior of the inverter, can be calculated. The results of the proposed analysis were checked on laboratory and industrial prototypes of the above inverter. The theoretical and experimental results are in good agreement. | A new simplified model of the dynamics of the current-fed parallel resonant inverter |  | Inverters;RLC circuits;Smoothing methods;Inductors;Transient analysis;Metals industry;Heating;Q factor;Switching circuits;Circuit analysis
This paper presents a fuzzy-logic-controlled single-stage power converter (SSC) for photovoltaic (PV)-powered lighting system applications. The SSC is the integration of a bidirectional buck-boost charger/discharger and a class-D series resonant parallel loaded inverter. The designed fuzzy logic controller (FLC) can control both the charging and discharging current, and can improve its dynamic and steady-state performance. Furthermore, a maximum power point tracker (MPPT) based on a perturb-and-observe method is also realized to effectively draw power from PV arrays. Both the FLC and the MPPT are implemented on a single-chip microprocessor. Simulated and experimental results obtained from the proposed circuit with an FLC have verified the adaptivity, robustness and feasibility. | A fuzzy-logic-controlled single-stage converter for PV-powered lighting system applications |  | Control systems;Fuzzy control;Robust control;Pulse width modulation converters;Pulse width modulation inverters;Photovoltaic systems;Solar power generation;Resonance;Three-term control;Fuzzy logic
In this paper, a mechanical sensorless control system is reported for salient-pole brushless DC motor drives. Here, two new methods are proposed for obtaining the position angle, the accuracy of which affects the operation of the switching devices of the inverter that drives the motor. First, the method for estimating the position angle is proposed. Secondly, the correcting method for reducing the errors involved in the estimation of position angle is given. The experimental results show that the estimated position angles are calibrated automatically, and then the proposed sensorless control system can control the speed and the position angles of the motor precisely. | A mechanical sensorless control system for salient-pole brushless DC motor with autocalibration of estimated position angles |  | Sensorless control;Brushless DC motors;DC motors;Rotors;Inductance;Synchronous motors;Error correction;Servomotors;Magnetic flux;Shafts
The winding insulation of low-voltage induction motors in adjustable-speed drive systems with voltage-fed inverters is substantially more stressed than in line-powered motors. Consequently, this operation is subject to limitations depending on the electrical stress and on the failure behavior of the winding insulation. Actual recommendations do not consider sufficiently the physics behind these phenomena and contain large utilizable reserves. | Electrical stress and failure mechanism of the winding insulation in PWM-inverter-fed low-voltage induction motors |  | Pulse width modulation;Stress;Failure analysis;Dielectrics and electrical insulation;Pulse width modulation inverters;Coils;Induction motors;Stator windings;Breakdown voltage;Insulated gate bipolar transistors
A mixed level device and circuit simulation was performed to analyze DX trap-induced slow transient effects on the performance degradation of AlGaAs/GaAs high electron mobility transistor (HEMT) circuits. The variation of the output pulsewidth and the hysteretic characteristics of the input-output voltage transfer function in direct-coupled FET logic (DCFL) HEMT inverters have been simulated. In the model, a DX trap rate equation is calculated in the AlGaAs layer. The self-consistent Schrodinger and Poisson equations are solved numerically at each cross section of a device. A two-region Grebene-Ghandhi model is used to derive the I-V characteristics. The simulation confirms that the output pulse broadening and narrowing effects in string cascaded DCFL HEMT inverters are a consequence of the inverter voltage transfer function shift caused by deep traps.&lt;<ETX>&gt;</ETX> | Mixed-mode simulation of DX trap-induced slow transient effects on AlGaAs/GaAs HEMT inverters |  | HEMTs;Circuit simulation;Electron traps;Pulse inverters;Voltage;Transfer functions;Poisson equations;Performance analysis;Transient analysis;Degradation
The induction heating appliances used for cooking generally include two or four inductors and in the most common solution, a converter is connected to each inductor. The main aim of this paper is to suggest a way of building a multi-load/single converter system, based on the use of a series-resonant ZVS inverter supplying several resonant loads. The principle can be probably extended to different applications (DC-to-DC converters, high power induction heating applications) but their study has been restricted to a low power induction heating context. In order to make this study, suitable models for the loaded inductors had to be found. Therefore, in the first part of this document, a number of different electrical inductor models, from the basic L-R equivalent circuit to a representation taking into account eddy currents effects, are presented. The second part describes the multi-load operating principle with respecting ZVS conditions, by the analysis of an R-L inductor model. Finally, the third part completes this work with simulations, including a more realistic model of the inductors and the associated experimental validation. These emphasize the interest of this original system that is currently being evaluated for an industrial application. | Principle of a multi-load/single converter system for low power induction heating |  | Inductors;Zero voltage switching;Home appliances;Inverters;Resonance;DC-DC power converters;Load modeling;Power system modeling;Equivalent circuits;Eddy currents
This paper explores the fundamental limitations of the neutral-point voltage balancing problem for different loading conditions of three-level voltage source inverters. A new model in the DQ coordinate frame utilizing current switching functions is developed as a means to investigate theoretical limitations and to offer a more intuitive insight into the problem. The low-frequency ripple of the neutral point caused by certain loading conditions is reported and quantified. | A comprehensive study of neutral-point voltage balancing problem in three-level neutral-point-clamped voltage source PWM inverters |  | Voltage;Pulse width modulation inverters;Pulse width modulation;Application software;Switching frequency;Topology;Magnetic separation;Capacitors;Power semiconductor switches;Power semiconductor devices
Multilevel inverters are suited for high power drive applications due to their increased voltage capability. Specifically, as compared to three level inverters, for a given DC bus voltage, a four-level inverter is able to synthesize better waveforms with reduced device ratings. In a medium voltage drive, a conventional diode bridge rectifier is a low cost multilevel solution if the DC bus voltages can be balanced from the inverter side alone. In this paper, operation of a four-level drive with a passive rectifier is investigated, and modulation constraints of the inverter, arising from the capacitor voltage balancing requirements are examined. Simulation and experimental results are presented to demonstrate the link voltage balancing strategy and the performance of the four-level drive. | A four-level inverter based drive with a passive front end |  | Inverters;Voltage;Rectifiers;Diodes;Capacitors;Bridge circuits;Costs;Topology;Reactive power;Load flow
The design and analysis of a system consisting of a variable-speed synchronous generator that supplies an active DC load (inverter) through a three-phase diode rectifier requires adequate modeling in both time- and frequency-domains. As an example, the system's control-loops are difficult to design without an accurate small-signal model; at the same time, the system protection design requires large-signal transient modeling. A particularity of the described system is strong nonideal operation of the diode rectifier, a consequence of the large value of the generator's synchronous impedance. This nonideal behavior influences both steady-state and transient performance. This paper presents an average model of the system that accounts, in a detailed manner for the dynamics of the power source and the load, and for the effects of the nonideal operation of the diode rectifier. The model is nonlinear, but time-continuous, and can be used for large- and small-signal analysis. The developed model was verified on a 105 kW generator-set with inverter output, whose DC-link voltage control-loop design was successfully carried out based on the average model. It is shown that a high bandwidth is needed for this control-loop in order to achieve the proper impedance matching between the power source and the active electronic load. | Modeling and control of a synchronous generator with an active DC load |  | Synchronous generators;Diodes;Rectifiers;Power system modeling;Inverters;Frequency;Control system synthesis;Protection;Impedance;Steady-state
A low-cost high-efficiency high power-density electronic ballast for 35 W automotive high intensity discharge (HID) is presented along with the results of theoretical computations and experimental tests. The ballast circuits is based on a 100 kHz resonant inverter, a half-wave rectifier and a 400 Hz operated square-wave inverter. The converter operates at zero turn on losses, nearly zero turn off losses, and at a reduced electromagnetic interference level. The ballast circuit is designed to prevent inappropriate operations due to the acoustic resonances. The lamp voltage waveform has limited dv/dt and no DC component contributing to a long operating life of the lamp. A breadboard of the electronic ballast was designed and experimentally tested on a 35 W lamp, for a DC input voltage ranging from 9 V to 16 V. The electronic ballast performs all the features required to turn-on, warm-up and drive at the steady state a 35 W HID lamp and operates at a maximum steady state efficiency /spl eta/=84%,. | Low-cost high power-density electronic ballast for automotive HID lamp |  | Electronic ballasts;Automotive engineering;High intensity discharge lamps;Electronic equipment testing;Circuit testing;RLC circuits;Resonant inverters;Voltage;Steady-state;Rectifiers
A generalized approach for the steady-state analysis of resonant converters is presented. Different resonant converter tank circuit configurations are combined into a single tank circuit referred to as a generalized tank circuit. The load presented to this tank circuit is represented by an AC equivalent resistance, and simple complex circuit analysis is used to analyze such a generalized tank circuit. This type of unified approach simplifies the method of analysis for different configurations and eliminates the need for analysis of different schemes separately. In addition, in a computer program, the results for a particular scheme can be obtained by opening or shorting the nonrequired tank circuit components of the generalized scheme. The effect of high-frequency transformers and other parasitics can be taken into account in the analysis. A design example is presented to illustrate the method of designing a converter, and experimental results are presented to verify the analysis.&lt;<ETX>&gt;</ETX> | A unified approach for the steady-state analysis of resonant converters |  | Steady-state;Resonance;RLC circuits;Circuit analysis;Voltage;Snubbers;Hafnium;Resonant inverters;Reactive power;Design methodology
A stand alone, three-phase, delta-modulated, current-source PWM rectifier has been built and has been shown to be capable of operating with near sinusoidal current waveforms, unity power factor. and good DC current regulation. A mathematical model that has been justified against experimental measurements and results from digital simulations is presented. The current waveform distortion limit and the asymptotic stability limit are established. It is shown that the rectifier can operate safely within these limits in the entire range of its power ratings.&lt;<ETX>&gt;</ETX> | Operating limits of the current-regulated delta-modulated current-source PWM rectifier |  | Pulse width modulation;Rectifiers;Voltage;Reactive power;Pulse width modulation inverters;Mathematical model;Digital simulation;Bridge circuits;Logic;Delta modulation
This paper investigates the performance of a simple repeater chain interconnection for high-speed on-chip data transfer. The data in the repeater chain is distributed over a number of identical inverters, which are optimized with respect to size and position along the chain. It is shown how the distributed interconnection compares, in terms of throughput and power consumption, with a lumped driver consisting of several cascaded inverters with a stage ratio larger than one. The performance of the repeater chain has been demonstrated by design and measurement of a 0.8-/spl mu/m twin-well double-metal single-poly CMOS chip, in which a 4-mm repeater chain had a maximal data rate of 1.7 Gb/s at V/sub dd/=5 V. | Investigation on maximal throughput of a CMOS repeater chain |  | Throughput;Repeaters;Integrated circuit interconnections;Inverters;Transmitters;Semiconductor device measurement;Energy consumption;Clocks;Microelectronics;Propagation delay
A newly designed driving circuit for the traveling wave-type ultrasonic motor (USM), which consists of a push-pull DC-DC power converter and a two-phase voltage source inverter using one inductance and two capacitances (LCC) resonant technique, is presented in this study. Moreover, because the dynamic characteristics of the USM are difficult to obtain and the motor parameters are time varying, a recurrent neural network (RNN) controller is proposed to control the USM drive system. In the proposed controller, the dynamic backpropagation algorithm is adopted to train the RNN on-line using the proposed delta adaptation law. Furthermore, to guarantee the convergence of tracking error, analytical methods based on a discrete-type Lyapunov function are proposed to determine the varied learning rates for the training of the RNN. Finally, the effectiveness of the RNN-controlled USM drive system is demonstrated by some experimental results. | Recurrent neural network control for LCC-resonant ultrasonic motor drive |  | Recurrent neural networks;Control systems;RLC circuits;Induction motors;DC-DC power converters;Voltage;Inverters;Inductance;Capacitance;Resonance
This paper deals with current mode logic (CML) and, in particular, models and optimized design strategies for MUX, XOR, and D flip-flop are presented. Both simple and accurate models for propagation delay are proposed. The models represent propagation delay with a few terms, providing a better insight into the relationship between delay and its electrical parameters, which in turn are related to process parameters. The main difference between accurate and simple models is that the former need only a few SPICE simulations to properly evaluate model parameters. The simple models show errors which are always lower than 20%, while accurate models have typical errors of 2%. Design optimization is in terms of bias currents giving minimum propagation delay, and it has been demonstrated that at the cost of a 10% increase in propagation delay we can reduce power dissipation by 40%. The models and design strategies are validated using both a traditional and a high-speed bipolar process which have a transition frequency equal to 6 and 20 GHz, respectively. | Modeling and optimized design of current mode MUX/XOR and D flip-flop |  | Design optimization;Flip-flops;Propagation delay;Logic devices;Inverters;Logic circuits;High speed optical techniques;Stimulated emission;Optical sensors;Circuit testing
A novel 16-transistor CMOS 1-bit full-adder cell is proposed. It uses the low-power designs of the XOR and XNOR gates, pass transistors, and transmission gates. The cell offers higher speed and lower power consumption than standard implementations of the 1-bit full-adder cell. Eliminating an inverter from the critical path accounts for its high speed, while reducing the number and magnitude of the cell capacitances, in addition to eliminating the short circuit power component, account for its low power consumption. Simulation results comparing the proposed cell to the standard implementations show its superiority. Different circuit structures and input patterns are used for simulation. Energy savings up to 30% are achieved. | A novel high-performance CMOS 1-bit full-adder cell |  | Energy consumption;Capacitance;Very large scale integration;Switching circuits;Circuit simulation;Adders;CMOS digital integrated circuits;Clocks;Digital signal processing;Power supplies
Two power conditioning systems for superconductive magnetic energy storage (SMES) are presented. One power conditioning system is based on a hybrid current sourced inverter (CSI), the second is a combination of a DC chopper with a voltage sourced inverter (VSI). Both of these systems have independent control of real and reactive power. These systems have a significant reduction in MVA rating levels as related to the more traditional Graetz bridge.&lt;<ETX>&gt;</ETX> | Power conditioning systems for superconductive magnetic energy storage |  | Power conditioning;Superconductivity;Superconducting magnets;Superconducting magnetic energy storage;Inverters;Energy storage;Samarium;Choppers;Voltage;Control systems
The dynamic response of two power conditioning systems for superconductive magnetic energy storage (SMES) are presented. One power conditioning system is based on a hybrid current sourced inverter (CSI), the second is a combination of a DC chopper with a voltage sourced inverter (VSI). The response of both systems to a load change, a three phase fault, and start-up is presented.&lt;<ETX>&gt;</ETX> | Dynamic response of power conditioning systems for superconductive magnetic energy storage |  | Power conditioning;Superconductivity;Superconducting magnetic energy storage;Energy storage;Samarium;Coils;Power system modeling;Inverters;Control systems;Thyristors
Load commutated inverter (LCI) drives are being used for adjustable speed control of induction motors and synchronous motors. It has been found that the motors and transformers connected to these drives are subjected to higher than normal voltage stresses to ground and premature failures of motors have been reported. This has been shown to be due to a voltage difference between the source side neutral voltage and the motor neutral voltage. This voltage is known as the neutral shift. This neutral shift voltage is added to the normal line to neutral or phase voltage causing a much higher than normal line or terminal to ground voltage stress in the ungrounded side of any DC linked AC converter. Voltages as high as 3.3 pu normal phase voltage may be seen for certain types of inverters. A method of determining the neutral shift voltage is presented. Results of a computer simulation of an LCI circuit and test results are presented to verify this analysis.&lt;<ETX>&gt;</ETX> | Calculation of neutral voltage shift in LCI driven induction motors |  | Voltage;Induction motors;Synchronous motors;Inverters;Stress;Circuit testing;Commutation;Velocity control;Transformers;Analog-digital conversion
The design of a three-phase sinusoidal output electrooptic resolver is presented. This resolver utilizes polarized films to provide variable attenuation of a light source. It generates a sinusoidal output voltage which is a function of the angular position of its shaft. A prototype of the sensor has been constructed and tested. It can be used to control an inverter to drive a permanent magnet synchronous machine. Uses include electric cars, industrial machine drives, and controllers for wind turbine systems.&lt;<ETX>&gt;</ETX> | Polarized film resolver for the control of permanent magnet synchronous machines |  | Permanent magnets;Optical polarization;Electric variables control;Magnetic variables control;Optical attenuators;Light sources;Voltage;Shafts;Prototypes;Magnetic sensors
The analysis and design of the phase-locked loop (PLL) system is presented for the phase tracking system of the three phase utility interface inverters. The dynamic behavior of the closed loop PLL system is investigated in both continuous and discrete-time domains, and the optimization method is considered for the second order PLL system. In particular, the performance of the three phase PLL system is analyzed in the distorted utility conditions such as the phase unbalancing, harmonics, and offset caused by the nonlinear load conditions and measurement errors. The tracking errors under these distorted utility conditions are also derived. The phase tracking system is implemented in a digital manner using a digital signal processor (DSP) to verify the analytic results. The design considerations for the phase tracking system are deduced from the analytic and experimental results. | A phase tracking system for three phase utility interface inverters |  | Inverters;Phase locked loops;Tracking loops;Optimization methods;Harmonic analysis;Performance analysis;Harmonic distortion;Phase distortion;Measurement errors;Digital signal processors
Features of a three-phase resonant-commutated variable-frequency converter applicable in a variety of industrial applications are presented. Minimization of switching losses and hence usage of naturally commutated devices as accomplished by resonant commutation of the converter is highlighted. Design and development of the TMS320C30 DSP based controller is described. Strategies developed for switching of converter devices in relation to the resonant-commutated link are discussed. Results from Pspice simulation studies of the converter are presented. Experimental results while the three-phase experimental model of the converter supplied passive loads are enclosed and observations summarized. Comparison of results confirms potential applicability of the converter in adjustable speed drive, induction heating, welding and active filter applications. | A DSP controlled variable-frequency resonant-commutated converter |  | Digital signal processing;Resonance;Switching converters;Switching loss;Variable speed drives;Frequency conversion;Digital control;Welding;Active filters;Pulse width modulation inverters
A new, high performance, low cost power converter system architecture is proposed. The system consists of a main converter and a multifunctional load conditioner. The main converter deals with most of the power flow running at a low switching frequency. The load conditioner is designed at a much lower power level running at a high-switching frequency. The load conditioner can (1) act like a current source and inject harmonic currents required by the load; (2) act like an active resistor to provide damping to the main converter; and (3) for three-phase inverters, decouple the coupling sources in the main inverter model in the rotating coordinates to make the control loop design for the main inverter much easier. The concept has been proved by simulation and experimental results on a 150 kW high performance three-phase utility power supply prototype. The proposed system configuration can be used in high power DC-DC converters, inverters, PFC and UPS applications. | New high power, high performance power converter systems |  | Inverters;Costs;Switching converters;Load flow;Switching frequency;Resistors;Damping;Power system modeling;Power supplies;Virtual prototyping
This paper presents improved start-up scenario for single-stage electronic ballast derived with a synchronous switch technique (SST). Based on the SST, the derivation of a single-stage inverter (SSI) used for realizing the ballast is then addressed. The SSI can achieve both high power factor and ballasting function. During lamp start-up transition, power imbalance may exist between the power factor correction semi-stage and the ballast semi-stage, and filament preheating is an important issue. Power imbalance usually results in a high DC-link voltage which, in turn, imposes high stress on the switching devices. Investigation of the ballast operation is conducted, from which control strategies for reducing component stresses and hot resistance detection circuits for minimizing electrode sputtering are therefore proposed. Hardware measurements have verified that on-off tests are higher than 18,000 times without significant sputtering. | Improved start-up scenario for single-stage electronic ballast |  | Electronic ballasts;Switches;Sputtering;Inverters;Reactive power;Lamps;Power factor correction;Voltage;Stress control;Circuits
This paper deals with an implementation of a new control algorithm for a three-phase shunt active filter to regulate load terminal voltage, eliminate harmonics, correct supply power-factor, and balance the nonlinear unbalanced loads. A three-phase insulated gate bipolar transistor (IGBT) based current controlled voltage source inverter (CC-VSI) with a DC bus capacitor is used as an active filter (AF). The control algorithm of the AF uses two closed loop PI controllers. The DC bus voltage of the AF and three-phase supply voltages are used as feedback signals in the PI controllers. The control algorithm of the AF provides three-phase reference supply currents. A carrier wave pulse width modulation (PWM) current controller is employed over the reference and sensed supply currents to generate gating pulses of IGBTs of the AF. Test results are presented and discussed to demonstrate the voltage regulation, harmonic elimination, power-factor correction and load balancing capabilities of the AF system. | An improved control algorithm of shunt active filter for voltage regulation, harmonic elimination, power-factor correction, and balancing of nonlinear loads |  | Voltage control;Active filters;Pulse width modulation;Insulated gate bipolar transistors;Power system harmonics;Power harmonic filters;Current supplies;Space vector pulse width modulation;Power supplies;Pulse width modulation inverters
This paper describes a control method for a three-phase five-level diode-clamp pulse width modulation (PWM) converter considering DC-link capacitor voltage balancing problem. The proposed control circuit uses multiband hysteresis comparators (MHCs) to simplify the control of the main circuit. The DC-link capacitor voltage balancing problem is solved by changing the shape of the MHC. The proposed method can (1) overcome voltage imbalance at the DC-link capacitors; (2) achieve a unity power factor; (3) generate nearly sinusoidal input currents; and (4) regenerate electric power back to the power system. Simulation and experimental results demonstrate the validity of the proposed method. | DC voltage control strategy for a five-level converter |  | Voltage control;Pulse width modulation converters;Capacitors;Pulse width modulation;Circuits;Power system simulation;Diodes;Hysteresis;Shape;Reactive power
This paper describes the electrical, mechanical and metallurgical design, construction, and testing of a novel low-cost high-speed high-efficiency induction motor to drive a new type of small centrifugal compressor in industrial cooling applications. The 28-shaft-hp 50-kr/min motor features a unique laminated rotor with a multifunction high-strength copper-alloy cage brazed with a novel process. Relatively thin high-silicon steel laminations were used to achieve low losses and high mechanical strength at low cost, Different heat treatments for the stator and rotor laminations were used to optimize the mechanical and magnetic properties, The preprototype motors achieved about 94% (electromagnetic) efficiency at the rated point, including inverter harmonics, while meeting cost (less than one-tenth of aerospace practice) and produceability goals. | Novel high-speed induction motor for a commercial centrifugal compressor |  | Induction motors;Rotors;Lamination;Cost function;Testing;Construction industry;Metals industry;Cooling;Steel;Electromagnetic heating
This paper discusses cost-optimized interior permanent-magnet (IPM) synchronous machine drive designs and the impact that magnetic saturation and inverter cost have on their performance and design optimization. Cost-optimized designs for IPM machines and combined machine-inverter systems are compared for an automotive starter/alternator application. The optimization is performed twice, once with a linear lumped parameter model, and again using a nonlinear saturating model. The saturating model produces cost-optimized IPM machines that have lower saliency ratios, larger volumes, and more magnet material than the linear nonsaturating designs, but the saturating model designs are electromagnetically realizable, unlike the linear model designs. The inclusion of inverter cost in the drive cost optimization has a significant impact on the machine design, exchanging a larger and more expensive machine for lower power electronics costs made possible by reduced inverter current. | Impact of saturation and inverter cost on interior PM synchronous machine drive optimization |  | Inverters;Cost function;Electromagnetic modeling;Saturation magnetization;Design optimization;Magnetic materials;Synchronous machines;Drives;Automotive engineering;Alternators
In the speed-sensorless control of the induction motor, the machine parameters (especially rotor resistance R/sub 2/) have a strong influence on the speed estimation. It is known that the simultaneous estimation of speed and R/sub 2/ is impossible in the slip-frequency-type vector control, because the rotor flux is constant. In addition, the output voltage error due to the deadtime and the voltage drop of the inverter influences the rotor flux estimation, but the simultaneous compensation of the output voltage and stator resistance R/sub 1/ is very difficult. In this paper, the R/sub 2/ estimation without adding any additional signal to the stator current is proposed. In the high-frequency range, R/sub 2/ is estimated in the transient state and, in the very low-frequency range, R/sub 2/ is estimated in proportion to the estimated R/sub 1/ when the ideal voltage source by the power op-amp is used instead of the voltage-source inverter to avoid the output voltage error. Using these algorithms, the low-speed estimation was possible and the zero-speed control was achieved under the 10%-40% load condition. This paper clarifies that the zero-speed estimation is possible with the stator and rotor resistance estimations when the output voltage is ideal. | Sensorless very low-speed and zero-speed estimations with online rotor resistance estimation of induction motor without signal injection |  | Voltage;Sensorless control;State estimation;Rotors;Stators;Machine vector control;Induction motors;Inverters;Industry Applications Society;Operational amplifiers
In this paper, a new modular motor-modular inverter concept for medium-voltage adjustable-speed drive (MV-ASD) systems is introduced. It is shown that standard MV motor winding connections can be reconnected into several three-phase groups, each powered by a separate three-phase pulsewidth modulation inverter, resulting in a high-performance MV-ASD system. The proposed approach is fault tolerant and can continue to operate at reduced power levels, under inverter and/or motor faults. An example 250 hp four-pole 60 Hz 2300 V/4160 V motor winding connection diagram along with the associated inverter configurations is analyzed. Results from analysis are presented on the aspects of faults and motor operation under partial winding excitation. Experimental results on a low-voltage (460 V) 10 hp ASD are demonstrated. | A new modular motor-modular inverter concept for medium-voltage adjustable-speed-drive systems |  | Medium voltage;Pulse width modulation inverters;Induction motors;Variable speed drives;Power system reliability;Pulse inverters;Industry Applications Society;Modular construction;Power transformer insulation;Associate members
This paper proposes a set of algorithms for stator parameter online estimation (stator resistance, stator inductance, and leakage inductance) of an induction motor using neither the rotor speed nor the rotor resistance. The estimation procedure is only based on stator current and voltage measurements. The algorithm performance is tested using simulation and experimental data from a commercial 15 kW induction motor. | Online estimation of the stator parameters in an induction motor using only voltage and current measurements |  | Stators;Induction motors;Rotors;Parameter estimation;Pulse width modulation inverters;Current measurement;Frequency;Testing;Voltage control;Industry Applications Society
Trends in power semiconductor technology indicate a tradeoff in the selection of power devices in terms of switching frequency and voltage-sustaining capability. New power converter topologies permit modular realization of multilevel inverters using a hybrid approach involving integrated gate commutated thyristors (IGCTs) and insulated gate bipolar transistors (IGBTs) operating in synergism. This paper investigates a hybrid multilevel power conversion system typically suitable for high-performance high-power applications. This system, designed for a 4.16 kV/spl ges/100 hp load is comprised of a hybrid seven-level inverter, a diode bridge rectifier, and an IGBT rectifier per phase. The IGBT rectifier is used on the utility side as a real power flow regulator to the low-voltage converter and as a harmonic compensator for the high-voltage converter. The hybrid seven-level inverter on the load side consists of a high-voltage slow-switching IGCT inverter and a low-voltage fast-switching IGBT inverter. By employing different devices under different operating conditions, it is shown that one can optimize the power conversion capability of the entire system. A detailed analysis of a novel hybrid modulation technique for the inverter, which incorporates stepped synthesis in conjunction with variable pulsewidth of the consecutive steps is included. In addition, performance of a multilevel current-regulated delta modulator as applied to the single-phase full-bridge IGBT rectifier is discussed. Detailed computer simulations accompanied with experimental verification are presented in the paper. | Hybrid multilevel power conversion system: a competitive solution for high-power applications |  | Power conversion;Inverters;Insulated gate bipolar transistors;Rectifiers;Thyristors;Switching frequency;Voltage;Topology;Semiconductor diodes;Bridge circuits
We propose a new fully reversible adiabatic logic, nMOS reversible energy recovery logic (nRERL), which uses nMOS transistors only and a simpler 6-phase clocked power. Its area overhead and energy consumption are smaller, compared with the other fully adiabatic logics. We employed bootstrapped nMOS switches to simplify the nRERL circuits. With the simulation results for a full adder, we confirmed that the nRERL circuit consumed substantially less energy than the other adiabatic logic circuits at low-speed operation. We evaluated a test chip implemented with 0.8-/spl mu/m CMOS technology, which included a chain of nRERL inverters integrated with a clocked power generator. The nRERL inverter chain of 2400 stages consumed the minimum energy at V/sub dd/=3.5 V at 55 kHz, where the adiabatic and leakage losses are about equal, which is only 4.50% of the dissipated energy of its corresponding CMOS circuit at V/sub dd/=0.9 V. In conclusion, nRERL is more suitable than the other adiabatic logic circuits for the applications that do not require high performance but low energy consumption. | nMOS reversible energy recovery logic for ultra-low-energy applications |  | MOS devices;Clocks;Energy consumption;CMOS logic circuits;Logic circuits;CMOS technology;Inverters;MOSFETs;Switching circuits;Switches
For the original paper see ibid., vol. 33, no. 10, p. 1568-1571 (1998). In the aforementioned paper a fast true single-phase clocking (TSPC) ratioed D-flip-flop is proposed by C. Yang et al. It is claimed by the commenters that the proposed flip-flop violates the edge-triggering characteristic. However, it is shown that high clock frequency and the propagation delay of the transistor enable the flip-flop to operate normally in the dual-modulus prescaler. | Comments on "New dynamic flip-flops for high-speed dual-modulus prescaler" |  | Flip-flops;Clocks;Frequency;Counting circuits;Propagation delay;Inverters;Short circuit currents;Voltage;Equivalent circuits;MOSFETs
A single-phase power factor preregulator to improve the power quality in the input side of an ac/dc/ac converter and a random pulsewidth modulation (PWM) to reduce the emitted noise energy and the mechanical vibration for an induction motor drive is proposed. The hysteresis current control (HCC) technique for a voltage source switching mode rectifier (SMR) is adopted. A control scheme is presented such that the line current is driven to follow the reference current which is derived from the dc bus voltage regulator and the output power estimator. A random pulse position technique for a three-phase voltage source inverter system to reduce the noise energy and resonant vibration from ac machine drive is described. By randomly varying the instantaneous pulse position in each switching frequency, the frequency distribution of harmonics is spread in a wide frequency range which results in reduction of torque pulsations in the ac motor drive systems. To investigate the proposed control scheme, experimental tests based on a laboratory prototype were implemented to show the nearly unity power factor at the SMR and reduce the noise energy concentrated at the specific tones. | Implementation of nondeterministic pulsewidth modulation for inverter drives |  | Space vector pulse width modulation;Pulse modulation;Pulse width modulation;Pulse width modulation converters;Noise reduction;Reactive power;Vibrations;Frequency;Power quality;Analog-digital conversion
A technique for obtaining a full-envelope decoupled linear flight control design is presented. The methodology begins with a reduced-order linear dynamic-inversion technique that is scheduled over the flight envelope. The reduced order dynamic inverter can offer a significant reduction in the number of state variables to be sensed or estimated as compared to typical applications of inverse dynamic control. The technique can provide desired input-output characteristics including control decoupling. The required gain scheduling of the reduced order dynamic inversion is straightforward. Uncertainty is introduced by perturbing the stability derivatives in the vehicle model at each of the flight conditions considered. The effects of uncertainty are then reduced by additional feedback loops involving a diagonal compensation matrix obtained through application of a loop shaping procedure based upon a quantitative feedback theory predesign technique. The tendency of quantitative feedback theory to produce high-bandwidth conservative designs is mitigated by the scheduling and decoupling associated with the dynamic inversion. Finally, handling qualities and pilot-induced oscillation tendencies are evaluated using a structural model of the human pilot implemented in an interactive computer program that can include the effects of nuisance nonlinearities such as actuator saturation. The proposed methodology is applied to the design of a lateral-directional flight control system for a piloted supermaneuvarable fighter aircraft. | Robust flight control design with handling qualities constraints using scheduled linear dynamic inversion and loop-shaping |  | Robust control;Aerospace control;Vehicle dynamics;Dynamic scheduling;Uncertainty;Feedback loop;Inverters;State estimation;Stability;Vehicles
A 400 MHz SLP band transceiver utilizing a single-chip direct conversion demodulator realizes a wireless home network. An application of the network is the maintenance system networking a home water heater and a service station/company to form a closed-loop. The closed loop system provides automatic maintenance and repair. A health promotion system, another application, reduces the prevalence of health risk behavior. | A wireless home network and its application systems |  | Home automation;Radio frequency;Home appliances;Wireless networks;Water heating;Recycling;Inverters;Batteries;Costs;Research and development
This paper presents design and implementation of AC-voltage dependent current order limiter at the Pacific WDC Intertie. Reactive power and inertial support to the Celilo HVDC terminal have been limited because of new operating requirements for hydropower plants on the lower Columbia River. Under these operating conditions, a large set of contingencies was identified when the PDCI can be contributing to AC voltage collapse in the lower Columbia area and to north-south power oscillations. On August 10, 1996, a WSCC system outage occurred under similar generating conditions. To correct the PDCI dynamic response, we designed and implemented the AC-VDCOL function in the PDCI pole controls. The system studies demonstrated consistent benefit of the new controls for the system stability and dynamic performance. The system tests confirmed AC-VDCOL benefit. | Design and implementation of AC voltage dependent current order limiter at Pacific HVDC Intertie |  | HVDC transmission;Stability;Inverters;Thyristors;Rectifiers;Current control;Control systems;Voltage control;Reactive power;Hydroelectric power generation
The switch-mode DC-to-AC inverter using a DC-to-DC converter configuration has many advantages over the traditional bridge-type inverter. The previously presented circuit with nonlinear robust control works only for resistive load and its output voltage has considerable distortion near the zero-crossing point. A novel bidirectional circuit with nonlinear robust control is proposed in this paper to overcome those drawbacks. This inverter can dynamically stabilize the output voltage, i.e., the output voltage of the inverter remains dynamically unchanged when subjected to large disturbances in the input voltage or output load. The stability analysis is presented. The closed-loop control system under P control, PI control, PD control, and PID control of the voltage loop for different types of loads are investigated. The results show that the PD control is the best choice. The performance of the circuit is also studied. Computer simulation and experimental results are provided. | Analysis of a novel bidirectional DC-to-AC inverter |  | Inverters;Circuits;Voltage control;Control systems;Robust control;PD control;DC-DC power converters;Switching converters;Nonlinear distortion;Stability analysis
This paper presents the modeling of different topologies of electric drive systems when the cable that connects the converter to the motor has a significant length. The long feeder together with converter harmonics decrease the performance of the motor. To correctly assess the voltage and the current throughout the drive system, frequency-dependent models for the cable and the motor should be used. A frequency-dependent cable model is necessary for an accurate voltage evaluation while a frequency-dependent motor model responds for accuracy in the current. The models were validated through experimental results carried out on an actual oil platform and from a prototype system. The latter system was used to test the system's performance when very long motor leads (longer than 5 km) are involved. | Modeling adjustable-speed drives with long feeders |  | Variable speed drives;Power cables;Voltage;Petroleum;Power system harmonics;System testing;Prototypes;Frequency dependence;Oil insulation;Mining industry
A current controller having an inverse dynamic model and a proportional-integral (PI) controller has been proposed with the aim of compensating the effects of deadtime. The proposed control scheme, having two degrees of freedom, can be used for compensating the effects of disturbance without degrading tracking performance. To be specific, the disturbance-rejection property is enhanced by increasing the gains of the PI controller, but the PI gain does not affect the transfer function between the current command and its output. By nature, it is robust to the parameter mismatch error between the model and the plant, since the mismatch error can be counted as another disturbance. With the experimental results, we have shown the superiority of the proposed method in suppressing the current distortion caused by deadtime. | A two-degrees-of-freedom current control scheme for deadtime compensation |  | Current control;Pulse width modulation inverters;Pulse width modulation;Switches;Proportional control;Inverse problems;Voltage control;Pulse inverters;Hardware;Distortion measurement
The enhancement of the operability range of a stand-alone single-phase induction generator scheme with an inverter-battery system connected to the auxiliary winding is the theme of this paper. The reactive power requirement of the load connected to the main winding is met by the inverter system operating with either of two proposed pulsewidth modulation techniques, in the process of which the load voltage and frequency are regulated. The proposed schemes have potential application as power sources for autonomous systems and for utility interface to single-phase power system grids. Simulation and calculation results of the generator system connected to an impedance and motor loads, confirmed with some experimental results, are also set forth to validate some of the conclusions of the paper. | The operation of an inverter-assisted single-phase induction generator |  | Pulse power systems;Power system simulation;Induction generators;Reactive power;Pulse inverters;Pulse width modulation inverters;Pulse modulation;Voltage;Frequency;Impedance
A single stage electronic ballast with high power factor (HPF) is proposed in this letter. The single-phase boost-type rectifier provides HPF. A saturable transformer constituting the self-oscillating drive limits the lamp current and dominates the switching frequency of the ballast. Experimental results obtained on a 40 W fluorescent lamp are discussed. | A single-stage electronic ballast with high power factor |  | Electronic ballasts;Reactive power;Fluorescent lamps;Rectifiers;Voltage;Semiconductor diodes;Inverters;Circuits;Costs;Inductors
The conventional diode clamping inverter suffers from such problems as DC link unbalance, indirect clamping of the inner devices, turn-on snubbing of the inner DC rails as well as series association of the clamping diodes etc. It is due largely to these problems that the application of the conventional diode clamping inverter in practice has been deterred, in spite of the growing discussion in the literature. The paper proposes a new diode clamping inverter, which works without the series association of the clamping diodes. An auxiliary resistive clamping network solving the indirect clamping problem of the inner devices is also discussed for both the new and conventional diode clamping inverter. Operation principle, clamping mechanism, auxiliary clamping as well as experimentation are presented. | Fundamentals of a new diode clamping multilevel inverter |  | Diodes;Clamps;Inverters;Switches;Capacitors;Rails;Automatic voltage control;Power electronics;Topology;Broadcasting
When utilized at low amplitude modulation indices, existing multilevel carrier-based PWM strategies have no special provisions for this operating region, and several levels of the inverter go unused. This paper proposes some novel multilevel PWM strategies to take advantage of the multiple levels in both a diode-clamped inverter and a cascaded H-bridges inverter by utilizing all of the levels in the inverter even at low modulation indices. Simulation results show what effects the different strategies have on the active device utilization. A prototype 6-level diode-clamped inverter and an 11-level cascaded H-bridges inverter have been built and controlled with the novel PWM strategies proposed in this paper. | Multilevel PWM methods at low modulation indices |  | Pulse width modulation;Pulse width modulation inverters;Amplitude modulation;Diodes;Voltage;Reactive power;Active filters;Switching frequency;Laboratories;Switches
Three phase voltage-fed inverter induction motor drives are prone to shoot through and other inverter faults that cause the drive system to shut down. The paper describes a novel strategy for restarting the drive in variable voltage variable frequency single phase mode in the presence of open base drive and shoot through fault in the inverter. The proposed method requires only the motor terminal voltages and currents to be measured. Therefore, it can be applied to even low performance open loop drives with the addition of two motor terminal voltage sensors. The starting algorithm has been verified by computer simulation and experiments on a 1 hp laboratory prototype. Experimental results are in good agreement with simulation predictions. The starting strategy described in this paper is expected to provide an economic alternative to more expensive redundancy techniques which find justification only in a few specialized applications. | An improved starting strategy for voltage-source inverter fed three phase induction motor drives under inverter fault conditions |  | Voltage;Inverters;Induction motor drives;Frequency;Current measurement;Computer simulation;Laboratories;Virtual prototyping;Computational modeling;Predictive models
This paper proposes a new family of random modulation techniques for three-phase power converters which operate with a fixed switching frequency. The techniques are based on adjusting the duration of the zero-vectors or adjusting the three pulse positions in a switching period. Three methods are selected for experimental tests because they preserve the fixed switching frequency known from standard PWM techniques. The new methods are also compared with random switching frequency modulation and with fixed switching frequency modulation. Voltage, current and acoustic noise spectra are used for comparison and it is concluded that two of the techniques are especially useful at lower fundamental frequencies. The techniques can substitute classic random modulation techniques with variable switching frequency in some applications. | Random modulation techniques with fixed switching frequency for three-phase power converters |  | Switching frequency;Switching converters;Pulse width modulation;Acoustic noise;Pulse width modulation converters;Pulse width modulation inverters;Acoustic pulses;Space vector pulse width modulation;Frequency modulation;Control systems
The basic concept of direct torque control of induction machines is investigated in order to emphasize the effects produced by a given voltage vector on stator flux and torque variations. The low number of voltage vectors which can be applied to the machine using the basic DTC scheme may cause undesired torque and current ripple. An improvement of the drive performance can be obtained using a new DTC algorithm based on the application of the space vector modulation (SVM) for prefixed time intervals. In this way a sort of discrete space vector modulation (DSVM) is introduced. Numerical simulations and experimental tests have been carried out to validate the proposed method. | Implementation of a direct control algorithm for induction motors based on discrete space vector modulation |  | Torque control;Induction motors;Stators;Hysteresis;Sensorless control;Pulse width modulation;Switching frequency;Voltage control;Control systems;Inverters
This paper presents the application of a single-phase parallel converter as an uninterruptible power supply and demand side management system. The proposed system consists of a bi-directional inverter that is connected in parallel to the utility system. When the grid system fails, the converter will convert the power from the battery to the AC side (utility side) at the mains voltage and frequency. On the other hand, when the utility is normal the converter will act as a demand side management system. It charges the battery during low load and shaves the transient load at the peak period system. This improves the pattern of the demand variation in the utility side. This paper presents the operational principle of the uninterruptible power supply and demand side management system, laboratory, and simulation results. | A single phase parallely connected uninterruptible power supply/demand side management system |  | Uninterruptible power systems;Energy management;Power system management;Voltage;Inverters;Batteries;Power supplies;Bidirectional control;Frequency conversion;Laboratories
A variable-taper (VT) approach to buffer design in which the taper from one inverter stage to the next is a function of the position of the inverter within the buffer chain is proposed. Though the minimum delay obtained by using a VT buffer is about 15% more than the minimum delay obtained from conventional fixed-taper (FT) buffers, a small modification to the initial stages of the VT buffer reduces this difference to less than 2%. For similar delays, a VT buffer usually takes less area and consumes less power than an FT buffer.&lt;<ETX>&gt;</ETX> | Variable-taper CMOS buffers |  | Inverters;Capacitance;Propagation delay;Logic circuits;Delay estimation;Logic devices;Delay effects;Logic gates;Power dissipation
An improved Mapham's inverter for high-frequency space power conversion is presented. The proposed inverter system uses a starting commutator to facilitate the starting of the conventional inverter under full-load conditions. The load conditions which cause the starting commutation failure of a conventional Mapham inverter are established. An improved inverter system to overcome the starting failure is presented and analyzed. The behavior of the improved inverter has been simulated to verify the predicted performance at start-up. A steady-state analysis of the inverter is presented, and the performance characteristics are derived.&lt;<ETX>&gt;</ETX> | Improved Mapham's inverter for HF space power conversion |  | Inverters;Hafnium;Power conversion;Capacitors;Frequency conversion;Impedance;Switches;Steady-state;Space stations;Resonant frequency
A method for calculating the harmonic components of the currents and voltages in a parallel-loaded resonant converter using frequency-domain techniques is presented. The converter is divided into an inverter section and a rectifier section. A harmonic model is developed for the resonant converter in which the rectifier section is treated as a voltage-dependent current sink. All voltages and currents in this model are represented by a Fourier series. The unknown coefficients in all Fourier series are calculated by using the harmonic model and Kirchhoff's laws. Because of the nonlinear nature of the rectifier section, an iterative technique must be utilized to find the unknown Fourier coefficients.&lt;<ETX>&gt;</ETX> | Harmonic analysis of a parallel-loaded resonant converter |  | Harmonic analysis;Resonance;Voltage;Rectifiers;Steady-state;Fourier series;Frequency domain analysis;Differential equations;Inverters;Inductors
We present a high efficiency inverter (&gt;90%) that can drive an acoustic cavitation reactor with a 2 kW power between 10 and 100 kHz. This reactor is composed of numerous piezoelectric transducers and is particularly used to accelerate various industrial chemical reactions and destroy a variety of organic contaminants in water. The class-D amplifier or inverter is composed of power MOSFETs, type IRFP460, in a full bridge configuration driven by IR2110 circuits in bootstrap mode. The specific nature of the problem comes from the fact that, at frequencies slightly different from a resonant frequency frn, the load is mostly capacitive. The insertion of an appropriate low-pass filter in front of the load allowed an efficient solution to the problem due to the load being capacitive for harmonics. The realized system can provide nearly 2 kW to this type of piezoelectric load, with an efficiency of more than 95%. | Class D amplifier for a power piezoelectric load |  | Power amplifiers;Inverters;Inductors;Chemical industry;Power harmonic filters;Piezoelectric transducers;Acceleration;Chemical reactors;Chemical transducers;Organic chemicals
This paper presents a new rotating transformation for the control of APLC (active power line conditioners). APLC is a power electronic inverter which is designed to suppress power line distortion caused by nonlinear loads. Existing control methods for the APLC such as the popular instantaneous power transformation, are based on measurements of both power line voltage and current to estimate the required compensation for the power line distortion. These methods are quite sensitive to the power line voltage distortion that can introduce control errors. This paper presents a new simple transformation method for the APLC which determines the correct power line compensation using the line current measurement only. This method simplifies the existing control processing and reduces the power line measurement requirements. The accuracy of the new method is not affected by the power line voltage distortion and therefore, it is reliable for all power line conditions. A 10 kVA prototype APLC has been developed to verify the accuracy and efficiency of the new method. | New rotating transformation for efficient DSP control of active power-line conditioners |  | Digital signal processing;Nonlinear distortion;Voltage control;Distortion measurement;Current measurement;Power measurement;Power electronics;Inverters;Error correction;Process control
The wiring inductance is one of main causes limiting the use of the inverter in hard commutation mode, particularly when voltage, current and switching frequency are increased. The busbar technology is the means that allows one to reach low wiring inductance between DC source and power switches in spite of relatively long connections. This paper deals with studies of busbar structure applied to the high power inverters in order to improve their performances. Two structures of wiring are tested; the traditional one and busbar technology. Experimental and simulation results show that this last technique permits to obtain very low wiring inductance so that no snubber circuits are needed. | Minimization of wiring inductance in high power IGBT inverter |  | Wiring;Inductance;Insulated gate bipolar transistors;Inverters;Minimization;Voltage;Switching frequency;Circuit testing;Circuit simulation;Snubbers
Recently, back-to-back HVDC power transmission systems have greatly increased. They interconnect large power systems offering numerous technical and economic benefits. The design of AC system filters, however, is not an easy task. Also, filters do not remove all the harmonics for which they are tuned, are costly and have a complicated transient behavior. In this paper a 36-pulse filterless configuration for back-to-back HVDC systems is proposed, whereby harmonics are eliminated within the converter, thus opening the possibility of advantages in aspects of design, reliability and capital savings. | A modified back-to-back HVDC system for 36-pulse operation |  | Power harmonic filters;HVDC transmission;Active filters;Power system harmonics;Load flow;Power system interconnection;Power system transients;Rectifiers;Inverters;Bridge circuits
This paper presents a comparison of performance of traditionally used synchronous condensers (SCs) at inverter side HVDC terminal and a novel inverter control method. The novel controller has earlier demonstrated good responses with very weak inverter AC systems and widely changing AC system parameters. The aim of this research is to study if it is possible to offer adequate replacement for SC at weak HVDC-HVAC interconnection point. The simulation results on an actual HVDC system show excellent small signal responses, but the main obstacle for the application of the new control method could be increased probability of commutation failure. Subsequent tests show that in order to keep the same commutation failure probability, half of the SC must be maintained in normal operation. Further SC can also be disconnected, when the new control method is employed, however the nominal operating angle has to be somewhat increased. The cost benefit study is performed to analyze the financial benefits of the proposed project. It is concluded that, although the benefits are evident for the new HVDC links, the proposed replacement of SC may not be justifiable for the existing links. | Investigation of the use of inverter control strategy instead of synchronous condensers at inverter terminal of an HVDC system |  | Inverters;HVDC transmission;Control systems;Stability;Circuit testing;System testing;Power system interconnection;Voltage;Load flow;Load flow analysis
The floating-body effects in SOI CMOSFETs are fully suppressed by embedding a J-FET source structure immediately beneath the source/drain junction. The drain of the J-FET consists of a Schottky barrier diode; the holes generated in the body can easily be ejected into the source through the forward-biasing of this diode. The source-drain breakdown voltage and drain-induced barrier-lowering characteristics of this device are the same as those of a bulk device. With this structure, the body potential syncrhronously couples to the gate bias in the dynamic mode without potential hysteresis when the body-to-source resistance is properly designed. The inverter-chain delay time should be 45% of that of a bulk device operating at 1 V without an excess load. | A dynamic-threshold SOI device with a J-FET embedded source structure and a merged body-bias-control transistor. I. A J-FET embedded source structure properties |  | Silicon on insulator technology
For pt.I see ibid., vol. 47, no.8, p.1587-92 (2000). A primary transistor having an embedded J-FET, or resistor, immediately under the source junction and a small subsidiary body-bias-control transistor enables the construction of a variable-threshold SOI MOSFET with a small area penalty and without any limitation on the power-supply voltage. The subsidiary transistor, synchronized with the gate input signal, injects charges into the body depending on the output-node transient condition and controls the body potential to increase the on-current and decrease the off-current. The embedded J-FET eliminates such floating-body effects as delay hysteresis. The inverter delay time with a 1-pF load capacitance can be shortened to 40% of that of a bulk device under I-V operation, A different embedded J-FET circuit construction under the source enables an NMOS pass gate to be constructed without the output-amplitude degradation caused by the source follower, with a switching speed higher than that of a conventional CMOS pass gate. | A dynamic-threshold SOI device with a J-FET embedded source structure and a merged body-bias-control transistor. II. Circuit simulation |  | Silicon on insulator technology
Line Current Commutated (LCC) HVDC systems consists of uncertain plants. These uncertainties are result of changes/disturbances in the ac networks or in the LCC HVDC system itself. Further uncertainties can be introduced due to simplified system modelling techniques. Quantitative Feedback Theory is a frequency-domain technique that utilises the Nichols chart to achieve a robust design over a specified region of uncertainty. The Quantitative Feedback Theory design philosophy was applied to design the LCC HVDC control system parameters. The stable start-up and step responses of the LCC HVDC system, for varying ac system conditions, conclusively validate the Quantitative Feedback Theory design method of the LCC HVDC control system parameters. | Quantitative Feedback Theory Design of Line Current Commutated HVDC Control Systems | HVDC;control system;uncertainty;Quantitative Feedback Theory | HVDC transmission;Control systems;Rectifiers;Current control;Uncertainty;Inverters;Stability analysis
Determining models from observations and studying the models’ properties is essentially the functionality of science. Models attempt to link observations into some pattern. System identification is the art of building mathematical models of dynamic systems based on observed data from the systems. This paper presents a system identification methodology that can be utilized to derive the classic HVDC plant transfer functions. The model development and verification was performed using the PSCAD/EMTDC software. The calculated results illustrated excellent response matching with the system results. The derived HVDC plant transfer functions can be utilized to perform small signal stability studies of HVDC-HVAC interactions and its use can also be extended to facilitate the analytical design of HVDC control systems. | System Identification of Classic HVDC Systems | HVDC transmission control;modelling;simulation;uncertainty | HVDC transmission;Mathematical model;Transfer functions;Current control;Rectifiers;Firing;Inverters
The authors develop a fully digital adaptive velocity controller for the permanent-magnet synchronous motor. The critical issues addressed during the development of this controller include discretization and global linearization of the nonlinear motor system, nonlinearities in the inverter, nonminimum phase behavior due to sampling, sampling rate restrictions, robust mechanical state estimation, persistent excitation of the mechanical states, mechanical parameter estimation and validation of these estimates, and unmodeled dynamics. The resulting adaptive controller is implemented in real time using a computer system based on the Motorola 68020 microprocessor. Experimental results demonstrate that the adaptive controller maintains the desired control over velocity in the presence of varying mechanical parameters.&lt;<ETX>&gt;</ETX> | Real-time adaptive control of the permanent-magnet synchronous motor |  | Adaptive control;Programmable control;Velocity control;Synchronous motors;Control systems;Sampling methods;State estimation;Digital control;Nonlinear control systems;Control nonlinearities
The authors present a new method to decrease torque ripple for a current source inverter (CSI) drive induction motor system using a detailed on-line simulation of a rotor magnetizing circuit. This method also computes an optimal stator current that cannot be realized by the CSI but will be approximated by the realizable stator current vectors. The approximation, that is, the composition of space vectors, is done by the concept of time average. It is also proved that the observer theory assures a rapid convergence of the simulated value of the rotor magnetizing current to the real one. Experimental results are shown. One of the problems with this idea is that it takes considerable computational time for on-line simulation (about 4 ms). Although a higher speed computer will solve this problem, the experiments are done for relatively low speeds.&lt;<ETX>&gt;</ETX> | CSI drive induction motor by vector approximation |  | Induction motors;Pulse width modulation;Stators;Magnetic flux;Pulse width modulation inverters;Computational modeling;Rotors;Convergence;Torque control;Power system reliability
A method of mathematical solution to simulate point-on-line switching of an induction motor after a brief moment of disconnection is presented. A comparative simulation study of an induction motor transient air-gap torque with delayed reclosing on to a sinusoidal and voltage source inverter (VSI), six-step, and pulse-width modulated (PWM) supplies for various delayed reclosing times is outlined. The three phases supplying the motor are simultaneously disconnected and are reconnected back to the motor simultaneously or in some sequence. The effect of such an operation on the transient air-gap torque is analyzed. The authors investigate simultaneous and sequential reclosing mechanisms of a motor to sinusoidal or VSI supplies to ameliorate switching transients.&lt;<ETX>&gt;</ETX> | Modeling and simulation of point-on-line switching of VSI-fed induction motor |  | Induction motors;Synchronous motors;Torque;Voltage;Stators;Rotors;Pulse width modulation inverters;Transient analysis;Air gaps;Delay
A current source inverter (CSI) designed to operate as a power line conditioner (PLC) is presented. Only six power switches are required for the CSI. A 5 kVA test model of the CSI has been built using insulated gate bipolar transistors (IGBTs) controlled by a digital signal processor (DSP). To determine system performance, experimental results are compared with computer simulations of an innovative adaptive frequency domain control for pulse width modulated (PWM) switching of the CSI. The adaptive frequency domain control algorithm performs quite well in both steady-state and transient conditions. The steady-state distortion factor of the line current is reduced from 28% to 5% or less. The displacement power factor is corrected from 0.5 lagging to unity. Single cycle PLC response time to a step change in load is demonstrated.&lt;<ETX>&gt;</ETX> | Implementation of current source inverter for power line conditioning |  | Programmable control;Pulse width modulation;Pulse width modulation inverters;Insulated gate bipolar transistors;Adaptive control;Frequency domain analysis;Steady-state;Testing;Power system modeling;Digital control
The development of a novel inverter power supply for a microwave oven is described. Due to its operation at a high frequency using a fast switching device, an IGBT (insulated-gate bipolar transistor), the power supply has been made light and compact. It weighs about one-fifth of the conventional ferro-resonant unit. Adopting the inverter power supply with a new control IC has made it possible to realize a new microwave oven featuring a power control function and high output power.&lt;<ETX>&gt;</ETX> | Development of compact inverter power supply for microwave oven |  | Inverters;Power supplies;Microwave ovens;Microwave devices;Insulated gate bipolar transistors;Frequency;Insulation;Ferroresonance;Microwave integrated circuits;Power control
This paper presents a novel class-D converter for electrodeless fluorescent lamps (EFLs) in the several megahertz frequency. The proposed converter is a self-oscillating type and it uses the feedback capacitors to supply the gate voltages to the switching devices of a half-bridge inverter via gate circuits. The converter is suitable not only for a conventional EFL but also a choke-coil-less type which uses an exciting coil instead of a choke coil. The oscillating frequency is changed depending on DC voltages, especially in the choke-coil-less type. In this case, the gate circuits compensates both the off interval of the switching devices and a phase angle in order to stabilize the power factor. A prototype EFL with and without the choke coil operated steadily on the frequency of 2.5 MHz, and the temperature of the MOSFET could be kept below 55/spl deg/C for both cases. | High-frequency class-D converter driving with feedback capacitors for electrodeless fluorescent lamps |  | Feedback;Coils;Voltage;Switching circuits;Inductors;Fluorescent lamps;Frequency conversion;Switching converters;Switched capacitor circuits;Inverters
A bearingless induction machine has combined characteristics of an induction motor and magnetic bearings. It is known that the magnetic suspension of the rotor becomes unstable at overload operation, particularly in transient conditions. A novel air-gap-flux-oriented vector control scheme has been proposed to operate the bearingless induction motor during the high torque acceleration period. It has been found that there is an optimal flux orientation for complete decoupling in radial force generation. Test results in a laboratory bearingless induction motor validates the performance efficacy of proposed controller at overload conditions. | An air-gap-flux-oriented vector controller for stable operation of bearingless induction motors |  | Induction motors;Magnetic levitation;Rotors;Induction generators;Machine vector control;Magnetic fields;Acceleration;Inverters;Costs;Force control
The brushless doubly fed reluctance machine (BDFRM) is related to the better known brushless doubly fed induction machine (BDFIM). Research into doubly fed machines is motivated by the fact that they allow the use of a partially rated inverter in many variable-speed applications. Research into the BDFRM has been largely ignored in comparison to the BDFIM, despite the fact that it has the potential for greater efficiency as compared to the BDFIM, and the rotor is simpler to manufacture. This paper compares the BDFRM and its singly fed cousin, the synchronous reluctance machine. This is a natural comparison since both machines use the same reluctance rotor. The first part of the paper establishes relationships between the inductances of the two machines. This is then used to facilitate a comparison using the constraints that both machines have the same amount of active material, i.e., the same amount of copper and iron, and that the copper losses for both machines are the same. This analysis also allows an approximate comparison with the conventional squirrel-cage induction machine. The analysis is carried out using machine-independent normalizations. | The brushless doubly fed reluctance machine and the synchronous reluctance machine-a comparison |  | Reluctance machines;Induction machines;Inverters;Stator windings;Copper;Industry Applications Society;Costs;Power system harmonics;Machine windings;Turbines
This paper proposes some novel designs of permanent-magnet synchronous motors for extending their flux-weakening capabilities. According to such a proposal, the motors are characterized by a saliency ratio l/sub d//l/sub q/ greater than one, whereas classical designs exhibit a saliency ratio lower than one. The innovative and classical design solutions are deeply compared in the paper. In order to understand better the basic differences in the motor design, the same base and flux-weakening performance are fixed. The influence of the saliency ratio on inverter voltampere ratings, maximum feasible speed, and current control characteristics is highlighted and discussed. | Salient-rotor PM synchronous motors for an extended flux-weakening operation range |  | Synchronous motors;Reluctance motors;Pulse width modulation inverters;Rotors;Inductance;Industry Applications Society;Proposals;Current control;Synchronous machines;Pulse inverters
This paper examines the starting and variable-speed performance of a silicon-controlled-rectifier-based commutatorless series motor with special emphasis on the commutating process for the operation of a self-controlled synchronous machine in the load-commutated mode, unassisted by extra components or special techniques, even at very low speeds, including starting. A dynamic simulation of the drive, in which the field winding of the synchronous machine is located in the DC link has been presented, the results of which are validated by comparison with those of an experimental prototype. The influence of the damper windings on the commutation process and in the suppression of the voltage spikes so generated, and in reducing overlap times, has also been studied. A phasor-diagram-based steady-state analysis predicts the parameters of suitable machines for such an operation. The inherent series characteristics of this drive, its high power factor, and self-starting capability will find applications in large-power traction drives, flywheel energy storage systems, centrifugal pumps, etc. | Performance of an SCR-inverter-based commutatorless series motor with load commutation and unaided startup capability |  | Commutation;Synchronous motors;Traction motors;Synchronous machines;Machine windings;Virtual prototyping;Voltage;Steady-state;Reactive power;Flywheels
This paper proposes a zero-voltage-switching scheme for the three-level capacitor clamping inverter. The proposed small-rating auxiliary circuit ensures not only zero-voltage switching of the main switches and zero-current switching of the auxiliary switches, but the clamping capacitor voltage of the inverter is also stabilized. The scheme prevents any voltage or current spikes from happening over the main or auxiliary switches and no modulation constraints are incurred. Operation, analysis, designing, and testing aspects of the scheme are detailed. | Soft-switched three-level capacitor clamping inverter with clamping voltage stabilization |  | Clamps;Capacitors;Pulse width modulation inverters;Switches;Zero voltage switching;Leg;Power electronics;Resonance;Switching circuits;Testing
This paper proposes a new digital algorithm for the implementation of the fixed-frequency adaptive hysteresis current control for voltage-source inverters. The key features of the new algorithm are the minimization of the analog external circuitry, the capability to automatically compensate for the inverter deadtime effects without appreciable delay and a tight synchronization of the inverter voltage pulses with an external clock. The synchronization is actually inherent in the implemented algorithm and does not require additional control loops; the stability problems affecting all the solutions proposed so far are, therefore, avoided and a steady switching frequency is achieved. Even though the complexity of the algorithm is compatible with many conventional microcontrollers' performance level, the implementation with a commercial digital signal processor is considered in order to achieve ultrasonic operating frequency and to test the effectiveness of the solution in more demanding conditions. | A dead-beat adaptive hysteresis current control |  | Programmable control;Adaptive control;Hysteresis;Current control;Signal processing algorithms;Inverters;Frequency synchronization;Minimization methods;Circuits;Delay effects
An integrated mean-timer has been designed. This circuit integrates a compensation system in order to minimize thermal drift and process variations. This circuit designed in BiCMOS 0.8 /spl mu/m integrates input and output ECL translators. The drift cancellation system is based on a regulated delay line controlled by a PLL. The PLL circuit can be disconnected and an external control voltage can be used. The circuit can also run without any cancellation system. In the last part, a sub-delay resolution system is discussed. | Design and performances of a compensated mean-timer |  | Delay lines;Inverters;Phase locked loops;Physics;Detectors;BiCMOS integrated circuits;Control systems;Voltage control;Timing;Photomultipliers
This paper presents the design criteria for full-bridge series-parallel (LC/sub s/C/sub p/) resonant inverters suitable for driving high-power high-intensity discharge lamps. By using the properties derived from the transfer functions of the inverter, a soft startup method is proposed. The lamp ignition is carried out maintaining the voltage and current variables below prefixed peak values, with the addition of no extra components to the power stage for this purpose. In steady-state operation, the proposed control minimizes the reactive voltamperes in the resonant tank. Moreover, the variation of the power delivered to the lamp, caused by the lamp aging, is limited in order to fulfil the standard. This design provides cost-effective circuits, simplifying the DC-AC power stage of an electronic ballast. The experimental results are given for high-pressure sodium lamps of the Sylvania SHP250W type. | Contributions to the design and control of LC/sub s/C/sub p/ resonant inverters to drive high-power HPS lamps |  | High intensity discharge lamps;Resonant inverters;Transfer functions;Ignition;Voltage;Steady-state;Electric variables control;Resonance;Aging;Circuits
This paper investigates the vector control of a single-phase induction motor drive to implement low-cost systems for low-power applications. The static power converter side is implemented using a single-phase rectifier cascaded with a four-switch inverter. The vector control is based upon field orientation concepts that have been adapted for this type of machine. Simulation and experimental results are provided to illustrate the system operation. | Rotor-flux-oriented control of a single-phase induction motor drive |  | Rotors;Induction motor drives;Capacitors;Machine vector control;Rectifiers;Inverters;Machine windings;Jacobian matrices;Impedance;Switches
In this paper, the concept and implementation of a new simple direct-torque neuro-fuzzy control (DTNFC) scheme for pulsewidth-modulation-inverter-fed induction motor drive are presented. An adaptive neuro-fuzzy inference system is applied to achieve high-performance decoupled flux and torque control. The theoretical principle and tuning procedure of this method are discussed. A 3 kW induction motor experimental system with digital signal processor TMS 320C31-based controller has been built to verify this approach. The simulation and laboratory experimental results, which illustrate the performance of the proposed scheme, are presented. Also, nomograms for controller design are given. It has been shown that the simple DTNFC is characterized by very fast torque and flux response, very-low-speed operation, and simple tuning capability. | A simple direct-torque neuro-fuzzy control of PWM-inverter-fed induction motor drive |  | Pulse width modulation;Induction motor drives;Adaptive systems;Programmable control;Adaptive control;Torque control;Induction motors;Digital signal processors;Process control;Control systems
Parallel connection of inverters or converters is one useful method for solving the high power requirements. However, a load-sharing problem among parallel-connected systems is not an easy task, since crosstalk may take place among the subsystems. We develop a general methodology for solving the load sharing problem using the master-slave concept. In synthesizing the input to the slave system, we utilize system-dynamics-dependent filters. With the proposed method, we can equally distribute the load, or can give a certain offset (in load) to a specific subsystem. To show the usefulness of the proposed control scheme, we perform a simulation study with two practical systems: a current-balancing control in parallel-connected pulsewidth modulation converters and a speed and tension control for a bridle roll system in a steel mill. | A robust load-sharing control scheme for parallel-connected multisystems |  | Robust control;Pulse width modulation converters;Pulse width modulation inverters;Master-slave;Control system synthesis;Filters;Steel;Milling machines;Power system reliability;Pulse width modulation
This paper investigates the acoustic noise radiated from two nominally identical induction motors when fed from sinusoidal, and asymmetric regular sampling subharmonic and space-vector pulsewidth modulation (PWM) converters. The theory for analyzing the noise spectrum is developed further to account for the interaction between the motor and the drive. It is shown that manufacturing tolerances can result in significant differences in the noise level emitted from nominally identical motors, and that mechanical resonances can result in extremely high noise emissions. Such resonances can be induced by stator and rotor slot air-gap field harmonics due to the fundamental component of current, and by the interaction between the airgap field harmonics produced by the fundamental and the PWM harmonic currents. The significance of the effect of PWM strategy on the noise is closely related to the mechanical resonance with vibration mode order zero, while the PWM strategy will be critical only if the dominant cause of the emitted noise is the interaction of the fundamental air-gap field and PWM harmonics. | Acoustic noise radiated by PWM-controllel induction machine drives |  | Pulse width modulation;Acoustic noise;Induction machines;Pulse width modulation converters;Resonance;Space vector pulse width modulation;Noise level;Air gaps;Induction motors;Sampling methods
The electrical characteristics of an isolated induction-generator-based system are improved through the association with a voltage-source pulsewidth modulation (PWM) inverter. The electronic converter allows the achievement of a better system behavior in many aspects: voltage regulation, frequency stabilization, and reactive power compensation. The system operation strategy consists of maintaining constant synchronous frequency at the induction generator via an association with a PWM inverter. The system power balance and the generator voltage regulation may be accomplished by two different means: through the rotor speed regulation, or by sending part of the energy stored in the inverter DC side to the grid through a single-phase line, in case the rotor speed is not regulated and a single-phase grid connection is available. The obtained results demonstrated the system is stable, robust, and an effective source of regulated three-phase voltages. | Induction-generator-based system providing regulated voltage with constant frequency |  | Pulse width modulation inverters;Voltage control;Induction generators;Rotors;Electric variables;Pulse inverters;Frequency conversion;Reactive power;DC generators;Mesh generation
This letter presents a feasible method for electrical AC power source burn-in test. The proposed architecture consists of two power stages. It consumes a lesser amount of energy than the conventional method and provides extra flexibility for the test load. To implement the proposed idea, a simple control strategy and system design is presented in this letter. A case study for an adjustable-speed AC motor drive is demonstrated by means of a prototype experiment to prove its performance and effectiveness. | Energy recycling for electrical AC power source burn-in test |  | Recycling;AC motors;Inverters;Voltage control;Power system reliability;Prototypes;Electronic equipment testing;Power electronics;Power system stability;Uninterruptible power systems
The behavior of a high-current, low-voltage DC system is studied. The DC system is made up of superconducting cables connected in a meshed configuration. The system could be made up of several large rectifiers feeding hundreds of small inverters connected to points in one or more AC systems. A unique aspect of this superconducting configuration is power transmission, at the optimal generator voltage level. This voltage level is also close to the subtransmission system voltage, eliminating the need for high-voltage insulation and transformers. A reduced system with one rectifier feeding three inverters is studied. The ability to control the output power from the inverters, both locally and globally, is demonstrated. Power control on the circuit with the addition of a superconducting magnetic energy storage coil is also studied. The large inductance of the coil changes the dynamic response of the system and requires a modification of the control system.&lt;<ETX>&gt;</ETX> | Power control applications on a superconducting LVDC mesh |  | Power control;Superconducting cables;Superconducting magnetic energy storage;Inverters;Superconducting transmission lines;Rectifiers;Power generation;Superconducting coils;Power transmission;Power transformer insulation
A high-efficiency, unity-power-factor VVVF (variable voltage, variable frequency) drive scheme for an induction motor is presented. A unity-power-factor PWM (pulsewidth modulated) converter regulates DC voltage. An inverter circuit with the magnetic flux control PWM method generates VVVF PWM waveforms. The modulation factor of the inverter PWM control with controllable DC link DC voltage is studied. As a result, the distortion factor and the switching frequency are reduced by over-modulation with low DC link voltage. A high-efficiency and unity-power-factor VVVF induction motor drive has been achieved using the control strategy.&lt;<ETX>&gt;</ETX> | High efficiency, unity power factor VVVF drive system of an induction motor |  | Reactive power;Pulse width modulation inverters;Pulse width modulation converters;Magnetic variables control;Pulse width modulation;Voltage control;Frequency;Induction motors;Magnetic circuits;Magnetic flux
An induction motor drive that uses an improved high-frequency resonant DC link inverter is presented. The resonant circuit was systematically analyzed first to establish the criteria for initial current selection, and a circuit to establish the bidirectional initial current was then proposed. The proposed current initialization scheme solves voltage overshoot and zero crossing failure problems in the ordinary resonant DC link inverters. A three-phase 3 kW insulated-gate-bipolar-transistor (IGBT) based 60 kHz resonant link inverter has been constructed and successfully tested with an induction motor drive. The speed control system is implemented using two microprocessors. Experimental results are presented to show superior operation of the proposed resonant DC link inverter drive.&lt;<ETX>&gt;</ETX> | An induction motor drive using an improved high frequency resonant DC link invertor |  | Induction motor drives;Resonant frequency;Resonance;Inverters;RLC circuits;Circuit analysis;Voltage;Insulation;Insulated gate bipolar transistors;Circuit testing
A time-optimal position control scheme based on Pontryagin's minimum principle is proposed for a current-source-inverter (CSI) fed induction motor system. The induction motor with field-oriented control is modeled with a fast time-optimal position control system of second order which has two modes of operation: the first bang-bang mode operates until the position is close to target, followed by second DC braking mode which gives asymptotic stability. In order to realize this aim, the time-optimal controller is added instead of the speed controller to the conventional field oriented control loop of the CSI-fed induction motor. The validity of the time-optimal control solution has been verified by an experimental test. Experimental results are in close agreement with a digital simulation.&lt;<ETX>&gt;</ETX> | Time optimal control for induction motor servo system |  | Optimal control;Induction motors;Servomechanisms;DC motors;Position control;Torque control;Equations;Microprocessors;Induction motor drives;Cost function
A technique for reducing magnetic noise from an AC motor driven by a pulsewidth modulation (PWM) inverter is proposed. In this technique, the meaningless magnetic noise is converted into selected information. The technique can be adopted independently of the inverter rated output power. The relationship between carrier waveform frequency in PWM control and harmonics contained in the motor current is first clarified by a harmonics analysis. Then a hardware circuit configuration and carrier frequency control software in a microcomputer are introduced. Using a musical melody as the selected information, the effect of this control is experimentally confirmed. It is shown that the desired sound can be obtained from the AC motor, and the motor voltage and motor current waveforms are not affected by such control.&lt;<ETX>&gt;</ETX> | Magnetic noise reduction technique for an AC motor driven by a PWM inverter |  | Pulse width modulation;Magnetic noise;AC motors;Pulse width modulation inverters;Pulse inverters;Magnetic modulators;Power generation;Frequency;Harmonic analysis;Hardware
Acoustic noise in an inverter-driven electric machine can be reduced by avoiding the concentration of harmonic energy in distinct tones. One method to spread out the harmonic spectrum without the use of programmed PWM (pulse width modulation) is to make the switching pattern random. It is proposed that the switching pattern can be randomized by modulating the triangle carrier in sinusoidal PWM with bandlimited white noise. All of the advantages of sinusoidal PWM are preserved with this technique. These include, real-time control, linear operation, good transient response, and a constant average switching frequency. By controlling the bandwidth and RMS value of the bandwidth limited noise modulation, it is shown that the instantaneous variation in switching frequency and the bandwidth of the energy spectrum in the machine can be specified within predetermined limits. Experimental results show the absence of acoustic noise concentrated at specific tones, which is present in conventional sinusoidal modulation.&lt;<ETX>&gt;</ETX> | Acoustic noise reduction in sinusoidal PWM drives using a randomly modulated carrier |  | Pulse width modulation;Acoustic noise;Bandwidth;Switching frequency;Electric machines;Acoustic pulses;Space vector pulse width modulation;Modulation coding;White noise;Transient response
The performance of a three-phase solid-state reactive power compensator with fast dynamic response is analyzed. The compensator consists of a three-phase pulse-width modulated voltage-source inverter connected to a self-controlled DC bus. The principal advantage of this scheme is that it can maintain a near-unity source power factor without sensing and computation of the associated reactive power component. A mathematical model for the compensator connected across a variable power factor load is derived. The frequency response is obtained for open-loop operation. This allows the design of the controller. Predicted results are verified experimentally for both open and closed-loop responses.&lt;<ETX>&gt;</ETX> | Performance analysis of a PWM inverter VAr compensator |  | Performance analysis;Pulse width modulation inverters;Reactive power;Voltage;Solid state circuits;Inductors;Power system harmonics;Power harmonic filters;Pulse inverters;Mathematical model
A comparative analysis of a current source inverter and a voltage source inverter suitable for induction heating and melting applications is presented. Both power supplies considered operate on the principle of load commutation. The comparison is based on criteria such as input power factor, component ratings, maximum and minimum operating frequencies, operation under varying load conditions, inverter starting capability, and system and control simplicity. The voltage source series resonant inverter is found to offer the best overall performance with respect to converter utilization.&lt;<ETX>&gt;</ETX> | A comparison of load commutated inverter systems for induction heating and melting applications |  | Resonant inverters;Coils;Power supplies;Voltage;Reactive power;Impedance;Frequency;Control systems;Thyristors;Diodes
A novel method of instantaneous voltage and power balance control of a parallel processing inverter system is proposed. It consists of a high-speed switching PWM (pulsewidth modulated) inverter with an instantaneous current minor loop controller, a voltage major loop controller, and a power balance controller. This system realizes the following functions with only one inverter: constant AC output voltage control with reactive power control, active filtering to absorb load current harmonics, DC voltage and current control as AC-to-DC converter, and uninterruptible power supply (UPS) for stand-alone operation. This system covers a wide application range, including UPS systems, new energy systems, and active filters with voltage control functions.&lt;<ETX>&gt;</ETX> | Parallel processing inverter system |  | Parallel processing;Pulse width modulation inverters;Voltage control;Uninterruptible power systems;Active filters;Power harmonic filters;Control systems;Pulse inverters;Reactive power control;Power filters
A test structure for quickly determining the latch-up sensitivity of different geometries and the technological solutions in CMOS processes is presented. The structure permits the measurement of triggering and holding voltages with a simple oscilloscope and a voltage source. The device consists of an integrated astable oscillator (based on a p-n-p-n structure) that must be characterized. The good behavior of the measurement set-up is demonstrated by designing, fabricating and characterizing the latch-up of two different CMOS technologies using the test structure and instruments. Furthermore, the use of simple digitizing oscilloscopes facilitates obtaining statistical latch-up data.&lt;<ETX>&gt;</ETX> | Latch-up characterization using novel test structures and instruments |  | Instruments;CMOS technology;Voltage;Circuit testing;Oscilloscopes;Integrated circuit technology;Inverters;Impedance;Integrated circuit noise;Switches
Clock-delayed (CD) domino is a self-timed dynamic logic family developed to provide single-rail gates with inverting or noninverting outputs. CD domino is a complete logic family and is as easy to design with as static CMOS circuits from a logic design and synthesis perspective. Design tools developed for static CMOS are used as part of a methodology for automating the design of CD domino circuits. The methodology and CD domino's characteristics are demonstrated in the design of a 32-b carry look-ahead adder. The adder was fabricated with MOSIS's 0.8-/spl mu/m CMOS process with scalable CMOS design rules that allow a 1.0-/spl mu/m drawn gate length. Measurements of the adder show a worst case addition of 2.1 ns. The CD domino adder is 1.6/spl times/ faster than a dual-rail domino adder designed with the same cell library and technology. | Clock-delayed domino for dynamic circuit design |  | Clocks;Circuit synthesis;Delay;Adders;Pulse inverters;Logic circuits;CMOS logic circuits;Logic design;CMOS process;Logic functions
The design and experimental evaluation of a clocked adiabatic logic (GAL) is described in this paper. CAL is a dual-rail logic that operates from a single-phase AC power-clock supply. This new low-energy logic makes it possible to integrate all power control circuitry on the chip, resulting in better system efficiency, lower cost, and simpler power distribution. CAL can also be operated from a DC power supply in a nonenergy-recovery mode compatible with standard CMOS logic. In the adiabatic mode, the power-clock supply waveform is generated using an on-chip switching transistor and a small external inductor between the chip and a low-voltage DC supply. Circuit operation and performance are evaluated using a chain of inverters realized in a 1.2 /spl mu/m CMOS technology. Experimental results show that energy savings are achieved at clock frequencies up to about 40 MHz as compared to the nonadiabatic mode. Since CAL can operate both in adiabatic and nonadiabatic modes, power management strategies may be based upon switching between modes when necessary. | Clocked CMOS adiabatic logic with integrated single-phase power-clock supply |  | Clocks;CMOS logic circuits;Power supplies;CMOS technology;Logic design;Logic circuits;Power control;Costs;Power distribution;DC generators
A closed-form expression for short-circuit power dissipation of CMOS gates is presented which takes short-channel effects into consideration. The calculation results show good agreement with the SPICE simulation results over wide range of load capacitance and channel length. The change in the short-circuit power, P/sub S/, caused by the scaling in relation to the charging and discharging power, P/sub D/, is discussed and it is shown that basically power ratio, P/sub S//(P/sub D/+P/sub S/), will not change with scaling if V/sub TH//V/sub DD/ is kept constant. This paper also handles the short-circuit power of series-connected MOSFET structures which appear in NAND and other complex gates. | Analysis and future trend of short-circuit power |  | MOS devices;Capacitance;Power dissipation;Threshold voltage;Very large scale integration;Closed-form solution;MOSFET circuits;Power MOSFET;Inverters;Nose
The paper is focused on a sophisticated switched mode power supply with a pure sinusoidal output voltage waveform with frequency (40-65 Hz) and voltage range (30-500 V). In order to cope with stringent voltage (10.2%) and distortion constraint (THD&lt;0.7%) in a modern calibration system, traditional inverter design with an output LC filter is upgraded with a feedback-feedforward control principle. The paper presents the voltage source topology, analyzes its steady-state response and gives its comprehensive evaluation. Using a simple sensor that is capable to detect a small voltage asymmetry at the presence of a high AC component (500 VRMS), the parasitic DC component is limited below 5 mV. Experimental results demonstrate exceptional voltage accuracy (&lt;0.2%) and low total harmonic distortion (THD). | Power calibrator using switched mode voltage source |  | Switched-mode power supply;Frequency;Calibration;Inverters;Filters;Voltage control;Control systems;Topology;Steady-state;Total harmonic distortion
Operation of an indirect rotor flux oriented induction machine in the field weakening region is usually realized by varying the rotor flux reference in inverse proportion to the speed of rotation. In order to provide the correct stator d-axis current reference at all speeds, it is necessary to incorporate the inverse magnetizing curve of the machine in the controller. The paper proposes an experimental method for identifying the inverse magnetizing curve, specifically developed for the type of vector controlled drives described. The method utilizes the same indirect vector controller and PWM inverter that are used in subsequent normal operation of the drive. It requires that the machine can run under no-load conditions and that the fundamental component of the stator voltage can be measured. The simplicity and accuracy of the method make it well suited for use during commissioning of the drive. The method is verified by extensive experimentation. | A method for magnetizing curve identification in rotor flux oriented induction machines |  | Magnetic flux;Induction machines;Inductance;Stators;Voltage control;Control systems;Pulse width modulation inverters;Motion control;Machine vector control;Current measurement
Most multi-level converters are controlled through the use of voltage-source based control techniques such as space-vector modulation or multi-level sine-triangle modulation. However, in many applications such as field oriented drives, a high bandwidth current-source inverter based control is more desirable. In this paper, the concept of a multi-level hysteresis current-source control is set forth. The new control is experimentally verified using a four-level converter/induction motor drive system and the results are compared to a space vector modulation controller. A dynamic study involving a step change in current command demonstrates the controls high bandwidth. | A hysteresis current-regulated control for multi-level drives |  | Hysteresis;Pulse width modulation inverters;Resonance;Switching converters;Switching loss;Voltage control;Switching frequency;RLC circuits;Control systems;Bandwidth
The unified power flow controller (UPFC), with its unique combination of fast shunt and series compensation, is a powerful device which can control three power system parameters. In planning and designing such devices in power systems, power engineers must consider the impact of device internal limits on its performance. This paper develops a power injection model (PIM) based UPFC control approach to consider a number of internal limits imposed on the UPFC, including series injection voltage magnitude, line current through the series inverter, real power transfer between the shunt inverter and series inverter, shunt side current and shunt injection voltage magnitude. Constrained control strategies are proposed and tested on a 28-node test system. The numerical results illustrate the effectiveness of the proposed method. | Strategies for handling UPFC constraints in steady-state power flow and voltage control |  | Steady-state;Load flow;Control systems;Power system planning;Power system modeling;Inverters;Power system control;System testing;Power systems;Design engineering
Random pulse width modulation (RPWM) approaches can make the harmonic spectrum of inverter output voltage be continuously distributed without affecting the fundamental frequency component, and thus the acoustic noise and mechanical vibration of an inverter-fed AC motor drive are greatly reduced. However, the analysis and design of the RPWM mechanisms are generally not so trivial for practical engineers that their applications are limited. In this paper, a random frequency PWM (RFPWM) inverter and its practical design procedure are presented. First, the effects of the attributes of a random signal on the inverter output harmonic spectrum distribution characteristics are analyzed using an intuitive concept, then based on which, the quantitative design. Simulink simulation and implementation of the proposed RFPWM inverter are introduced. The proposed RFPWM inverter is employed to power an indirect field-oriented induction motor drive. The simulated and measured results indicate that the uniform random distribution of inverter output harmonic spectrum and thus smaller acoustic noise and mechanical vibration are obtained by the proposed RFPWM scheme. | Analysis, design, and implementation of a random frequency PWM inverter |  | Pulse width modulation;Frequency;Pulse width modulation inverters;Acoustic noise;Vibration measurement;Acoustic pulses;Pulse inverters;Voltage;AC motors;Drives
The neutral point clamped (NPC)-PWM inverters have been put into practical use for large capacity AC motor drives, because of their many advantages. With the increase in use, still larger capacity inverters are also expected. In this paper, a parallel connected NPC-PWM inverter is applied for AC motor drive. The conventional modulation techniques are extended to improve the inverter characteristics. To determine an optimum modulation for controlling the parallel connected NPC-PWM inverter, various modulation techniques are devised and discussed, whose results are verified by experiment. | Application of parallel connected NPC-PWM inverters with multilevel modulation for AC motor drive |  | AC motors;Pulse width modulation inverters;Voltage;Inductors;Circuits;Diodes;Switches;Clamps;Motor drives
Galois field (GF) computation is important in applications such as error-control coding, switching theory, and cryptography. In GF, division and inversion operations are much harder to implement in digital logic as compared with multiplication and addition operations so far as performance and hardware complexity is concerned. Although several VLSI structures for division or inversion have been proposed in the past, most of them have complex routing, nonmodular architectures, and low testability. Testability especially is an increasing concern in VLSI design. In this paper, C-testable bit-level systolic arrays for GF(2/sup m/) inversion are presented. We propose a counter-free extended Euclidean algorithm for GF inversion. Based on the algorithm, we obtain efficient systolic GF inverters, which are extendible to GF dividers. Both the bit-parallel and bit-serial inverters proposed are shown to be easily testable. For example, the bit-serial inverter requires only four test patterns regardless of the field size (or number of cells). High testability is a key advantage for the proposed GF inverters, especially in core-based VLSI system chips. | High-speed easily testable Galois-field inverter |  | Inverters;Signal processing algorithms;Very large scale integration;Systolic arrays;Routing;Galois fields;Polynomials;Cryptography;System testing;Circuits
A new CMOS buffer without short-circuit power consumption is proposed. The gate-driving signal of the output pull-up (pull-down) transistor is fed back to the output pull-down (pull-up) transistor to get tri-state output momentarily, eliminating the short-circuit power consumption, The HSPICE simulation results verified the operation of the proposed buffer and showed the power-delay product is about 15% smaller than conventional tapered CMOS buffer. | A CMOS buffer without short-circuit power consumption |  | Energy consumption;Very large scale integration;Timing;CMOS logic circuits;Speech processing;Nonlinear filters;Signal processing algorithms;Inverters;Driver circuits;Signal processing
A three-level pulse width modulation (PWM) technique for ac/dc/ac converter is proposed. Single-phase three-level rectifier based on double boost configuration with power factor correction is used in the input side. Three-phase three-level voltage source inverter based on diode clamped scheme is employed in order to reduce the harmonic content of the inverter output voltages. In the rectifier side, the hysteresis current controller is used to track the line current command in phase with the mains voltage. A capacitor voltage compensator is adopted to balance the neutral point voltage in order to maintain good quality voltage waveforms on the output of the inverter. In the inverter side, three-level PWM based on sine-triangular comparison is used to reduce the voltage harmonics. The major advantage of the adopted three-level scheme is that the blocking voltage of each power switch is clamping to half of dc-link voltage. The proposed control scheme is verified by the software simulation and experimental results based on a laboratory prototype. | Analysis and implementation of a three-level PWM rectifier/inverter |  | Pulse width modulation inverters;Rectifiers;Pulse width modulation converters;Pulse width modulation;Analog-digital conversion;Power factor correction;Diodes;Hysteresis;Voltage control;Capacitors
This paper describes a single-switch electronic dimming ballast with unity input power factor. The proposed single-switch ballast is the combination of a boost converter and a modified series/parallel inverter. Dimming control is achieved by varying the switching frequency. Design considerations are listed and experimental results verify the analytical derivations. | Single-switch frequency-controlled electronic dimming ballast with unity power factor |  | Frequency;Electronic ballasts;Reactive power;Switches;Inductors;Diodes;Circuits;Inverters;Costs;Voltage
This paper presents the analysis and design of a series-resonant parallel-loaded inverter applied to electronic dimming ballasts with bifrequency and fuzzy logic control. The analysis of the ballast is carried out in conjunction with the fluorescent lamp represented in a plasma model. The component values of the power stage, as well as two switching frequencies, according to the desired maximum and minimum power levels are, therefore, determined. The power levels in between are controlled by varying the ratio between two time intervals for which the two frequencies last, respectively. This mechanism is achieved by using a fuzzy logic controller (FLC). A ballast prototype with the FLC which is implemented on an 8-bit microprocessor with a reduced instruction set computer architecture has been built. Experimental measurements have shown the feasibility of the ballast with the proposed control strategy. | An electronic dimming ballast with bifrequency and fuzzy logic control |  | Electronic ballasts;Fuzzy logic;Fuzzy control;Three-term control;Power electronics;Pulse width modulation converters;Pulse width modulation inverters;Lighting control;Lamps;Control systems
This paper presents test results on problems and solutions of motor shaft voltages and bearing currents in medium-voltage pulsewidth modulated (PWM) drive systems. Tests show that multilevel medium-voltage PWM voltage-source inverter drives can cause motor bearing currents, similar to a low-voltage PWM drives, even with one motor bearing insulated. Common-mode voltages generated as a result of PWM switching are observed on motor windings and capacitively coupled to the motor shaft, leading to bearing currents. Potential solutions, including altering common-mode circuitry, changing the grounding scheme, providing common-mode filtering, and grounding the motor shaft, are investigated. Test results on their effectiveness are presented. | Motor shaft voltages and bearing currents and their reduction in multilevel medium-voltage PWM voltage-source-inverter drive applications |  | Shafts;Pulse width modulation;Pulse width modulation inverters;Medium voltage;Grounding;System testing;Space vector pulse width modulation;Insulation;Coupling circuits;Filtering
In this paper, novel two-quadrant buck/boost and one-quadrant boost four-level DC/DC power converters are introduced. The primary application for these converters is that of interfacing a low-voltage DC source, such as a fuel cell or battery, to a high-voltage four-level inverter. One important feature of the four-level DC/DC power converters proposed is the ability to perform the power conversion and balance the inverter capacitor voltages simultaneously. With the capacitor voltage balancing, it is possible to obtain the full voltage from the inverter. For the boost converter, the steady-state and nonlinear average-value (NLAM) models are developed. The NLAM is verified against a detailed simulation of a four-level converter/inverter drive system. The proposed converter is experimentally verified using an 18 kW converter/inverter system. | Analysis of a novel four-level DC/DC boost converter |  | Resonant inverters;Voltage;DC-DC power converters;Capacitors;Switching loss;Power system modeling;Resonance;Fuel cells;Batteries;Steady-state
A new dual stator winding induction machine drive is described in this paper. The proposed induction machine consists of a standard squirrel-cage rotor and a stator with two separate windings wound for a dissimilar number of poles. Each stator winding is fed from an independent variable-frequency variable-voltage inverter. The proposed drive offers such advantages as speed sensorless operation, better reliability, and more flexibility to manipulate the resultant torque-speed curve of the motor. In the proposed drive, zero-speed operation is achieved by independently controlling the two sets of stator currents, hence, maintaining a minimum electrical frequency independent of the mechanical speed. This feature is especially important to minimize the negative impact of the stator resistance influence at low-speed operation and it greatly simplifies the implementation of speed sensorless control schemes. The drive is well suited for either constant volts per hertz or field-oriented (FO) operation. Circulating harmonic currents, common to most dual stator machines, are eliminated by the dissimilar pole number in each stator winding. | Dual stator winding induction machine drive |  | Stator windings;Induction machines;Sensorless control;Rotors;Machine windings;Wounds;Inverters;Mechanical variables control;Electric variables control;Maintenance
This paper describes a newly proposed two-quadrant soft-switching (SS) converter with only one auxiliary switch suitable for various high-power applications. The proposed converter realizes SS using a simple load-side auxiliary resonant tank that consists of a switching device, a diode, and an inductor. With a novel fixed-timing control scheme, the resonant current varies with the load current to achieve near zero-voltage turn-on and lossless snubber turn-off at all current conditions. There is no need for any sophisticated control algorithms and sensors. Computer simulation and hardware implementation were performed with a 15 kVA converter to validate the proposed converter. A comprehensive evaluation indicates that the SS gains significant benefits over the conventional hard-switching counterpart. | A novel two-quadrant soft-switching converter with one auxiliary switch for high-power applications |  | Switches;Switching converters;Resonance;Inverters;Diodes;Inductors;Choppers;Snubbers;Computer simulation;Voltage
This paper presents a simple method for reduction of switching and snubbing losses in a large-capacity static VAr compensator (SVC) consisting of multiple three-phase voltage-source square-wave inverters. The proposed method is characterized by a "commutation capacitor" connected in parallel with each switching device. The commutation capacitor allows the SVC to perform zero-voltage switching, and to reduce switching losses. The electric charge stored in the commutation capacitor is not dissipated, but regenerated to the DC-link capacitor. Moreover, a soft-starting method for the SVC is also presented to avoid forming a short circuit across the commutation capacitor during startup. Experimental results obtained from a 10 kVAr laboratory setup are shown to verify the viability of the operating principle of the commutation capacitor. | A practical approach to switching-loss reduction in a large-capacity static VAr compensator based on voltage-source inverters |  | Static VAr compensators;Inverters;Zero voltage switching;Switched capacitor circuits;Reactive power;Pulse power systems;Voltage control;Power system reliability;Laboratories;Thyristors
The fundamental limit on signal energy transfer during a binary switching transition is E/sub s/(min)=(ln2)kT. Derivation of precisely this result based on two entirely distinct physical models confirms its validity. The first model is an ideal MOSFET operating in a CMOS inverter circuit at the limit of its capacity for binary signal discrimination. The second is an isolated interconnect treated as a noisy communication channel. Both models are relevant to modern terascale integration. | The fundamental limit on binary switching energy for terascale integration (TSI) |  | MOSFET circuits;Inverters;Capacitance;Energy exchange;Semiconductor device modeling;Voltage;Integrated circuit interconnections;Communication channels;Communication switching;Energy dissipation
Distortion levels on power systems have been continuously increasing due to the increasing presence of power converters. The distortion currents injected by some converters can include interharmonics as well as harmonics. The generation of interharmonics in AC-DC-AC power converters is discussed, and a method to predict levels of current interharmonics is developed. The results show that very low interharmonic levels can be expected for a well designed PWM inverter operating with linear modulation and balanced load. Interharmonics can be expected in cases when the inverter is in overmodulation or when the inverter load is unbalanced. The paper also discusses the relative effects of DC link inductance and source inductance on interharmonic propagation. | Evaluation of current interharmonics from AC drives |  | Pulse width modulation inverters;Power system harmonics;Variable speed drives;Inductance;Frequency;Pulse width modulation converters;Voltage;Pulse inverters;Diodes;Rectifiers
Self-commutated converters can be simplified considerably and improved by the use of GTO thyristors. An advanced gate driving and protection concept characterized by identifier circuits in the gate driving system is described. There are a number of advantages in knowing the momentary switching states of the GTOs in a converter circuit. Gate driving can be optimized for the highest possible level of operating safety and dangerous switching states avoided. In the event of a fault, additional protection functions can be activated for effective limitation of secondary damage, and the identifier circuits also detect defective GTOs, which provides extra information for fault diagnosis. For this purpose the gate drive unit contains, in addition to the basic functions for gating the GTOs, function blocks for the identification of switching states and for the adaptive interlocking of the firing pulses in an inverter, as well as a protective firing circuit to meet the contingency that during turn-off the current has already reached a value high enough to jeopardize the GTO. The protection concept for the GTOs decisively affects economic inverter dimensioning. The aim is to interrupt operation only under extreme fault conditions (defective components) and to minimize secondary damage. Passive protection is supplemented by active measures derived from the status signals.&lt;<ETX>&gt;</ETX> | GTO driving and protection technique with status monitoring |  | Protection;Monitoring;Thyristors;Switching circuits;Circuit faults;Fault diagnosis;Inverters;Switching converters;Safety;Electrical fault detection
In several recent technical papers, limit-cycle instabilities of voltage source inverter-fed drives at low speeds have been attributed to the switching effects of the inverter or slight jitter in the output waveform of a proprietary LSI pulsewidth-modulated device. A study of such limit-cycle instabilities using two simulation techniques is presented. One is full simulation including the effects of inverter harmonics, anti-overlap delays, open-circuit voltages and output waveform jitter, the other is a reduced-order simulation that neglects inverter output harmonics and other output waveform defects. These simulations form part of a commercial software package under development. The simulation results indicate that the instabilities are inherent in the inverter source impedance/induction motor combination and are relatively independent of inverter output waveform harmonics, jitter, and other defects.&lt;<ETX>&gt;</ETX> | Simulation of unstable oscillations in PWM variable-speed drives |  | Pulse width modulation;Pulse width modulation inverters;Jitter;Limit-cycles;Voltage;Large scale integration;Pulse inverters;Delay effects;Propagation delay;Software packages
A space vector concept for deriving the switching times for pulsewidth-modulated voltage source inverters is compared with the conventional sinusoidal concept. The switching times are deducted from assumptions for minimum current distortion, the resulting mean voltage values are shown, and the differences between these and the established sinusoidal PWM (pulse-width modulator) are elaborated. Based on an analytical calculation the current distortions and torque ripples are evaluated and compared with the values obtained with the conventional method. The space vector representation results in lower current harmonics and possibly a higher modulation index. A modulator based on an 8086 microprocessor has been implemented, and its performance is reported.&lt;<ETX>&gt;</ETX> | Analysis and realization of a pulsewidth modulator based on voltage space vectors |  | Functional analysis;Space vector pulse width modulation;Pulse modulation;Pulse width modulation inverters;Pulse width modulation;Pulse inverters;Switching frequency;Voltage control;Sampling methods;Leg
An automated scheme to measure the open-circuit rotor time constant and set the slip gain of a field-oriented controller is presented. The test utilizes the pulse-width-modulated inverter of the drive itself and is conducted at zero speed so that the result can be used for automated calibration of the slip gain in the controller of an indirect field-oriented drive system. The accuracy of the test is verified by a simple measurement that checks for the existence of a linear relation between the input torque command and output torque at steady state.&lt;<ETX>&gt;</ETX> | An automated rotor time-constant measurement system for indirect field-oriented drives |  | Automatic control;Gain measurement;Time measurement;Automatic testing;System testing;Pulse inverters;Pulse width modulation inverters;Calibration;Control systems;Torque measurement
The variable structure system (VSS) is expected to be a powerful tool for constructing a control strategy for AC machines since it is based on discontinuous control inputs, i.e. variable structures. The application of VSS to the position control of a brushless servo motor is discussed. The resulting system is robust with respect to parametric variations and disturbances. On-off patterns for switching devices are generated directly by VSS, and the robustness is obtained in a total system including the inverter. This approach is useful for a nonlinear plant such as a direct-drive robot arm.&lt;<ETX>&gt;</ETX> | Brushless servo motor control using variable structure approach |  | Servomechanisms;Motor drives;Variable structure systems;Control systems;Robustness;AC machines;Position control;Brushless motors;Servomotors;Inverters
In comparison to classical DC motors, brushless DC motors are very reliable, Nevertheless, they can also fail, caused by, e.g., overheating or mechanical wear. This paper proposes a parameter estimation technique for fault detection on this type of motor. Simply by measuring the motor's input and output signals, its parameters can be estimated. This method is based on a mathematical model of the process. In the presented work, a square-wave motor is considered. An appropriate model is derived. To be able to implement the method also on low-cost microcontroller-based control units, only the power inverter supply voltage, DC current, and the motor's angular velocity have to be measured. The parameter estimation technique provides information about the electrical resistance and the back-EMF constant as well as about the mechanical parameters. Comparing the nominal with the computed parameters, faults can be detected. The approach might be applied to both end-of-line and online fault detection. Results for simulated data demonstrate the capabilities of the proposed procedure. Finally, a real-world application-an actuation system with a brushless DC motor mounted to a gearbox-is given. | Application of model-based fault detection to a brushless DC motor |  | Fault detection;Brushless DC motors;DC motors;Parameter estimation;Electrical fault detection;Mathematical model;Angular velocity control;Voltage control;Inverters;Current supplies
This paper describes a novel method of detecting and unambiguously diagnosing the type and magnitude of three induction machine fault conditions from the single sensor measurement of the radial electromagnetic machine vibration. The detection mechanism is based on the hypothesis that the induction machine can be considered as a simple system, and that the action of the fault conditions are to alter the output of the system in a characteristic and predictable fashion. Further, the change in output and fault condition can be correlated allowing explicit fault identification. Using this technique, there is no requirement for a priori data describing machine fault conditions, the method is equally applicable to both sinusoidally and inverter-fed induction machines and is generally invariant of both the induction machine load and speed. The detection mechanisms are rigorously examined theoretically and experimentally, and it is shown that a robust and reliable induction machine condition-monitoring system has been produced. Further, this technique is developed into a software-based automated commercially applicable system. | Induction machine condition monitoring with higher order spectra |  | Induction machines;Condition monitoring;Fault detection;Vibration measurement;Sensor phenomena and characterization;Electromagnetic measurements;Electromagnetic induction;Fault diagnosis;Robustness;Reliability theory
Rotor cage asymmetries of induction machines cause disturbances of the air-gap flux pattern. These deviations affect torque and speed as well as stator terminal voltages and currents. The proposed fault detection technique senses the actual machine state with the help of real-time space-phasor models. The Vienna Monitoring Method compares online a voltage model output with a current model and observes the deviations in a rotor fixed reference frame. High accuracy and robustness allow the detection of a faulty rotor bar out of the switched voltage and current signals of an inverter-fed machine in an early state. The focus of this paper is the detection of a single rotor bar increase under transient speed conditions without the necessity of a clutched load. During an inverter-controlled acceleration, lasting only 200 ms, the Vienna Monitoring Method evaluates currents, voltages, and rotor position for the calculation of an indication quantity that allows for reliable detection. As only one acceleration task does not excite every rotor cage bar sufficiently, a set of acceleration and deceleration cycles has to be driven. | Sequences of field-oriented control for the detection of faulty rotor bars in induction machines-the Vienna Monitoring Method |  | Fault detection;Bars;Voltage;Condition monitoring;Stators;Torque;Acceleration;Frequency;Induction machines;Circuit faults
The paper describes a study and an experimental verification of remedial strategies against failures occurring in the inverter power devices of a permanent-magnet synchronous motor drive. The basic idea of this design consists of incorporating a fourth inverter pole, with the same topology and capabilities of the other conventional three poles. This minimal redundant hardware, appropriately connected and controlled, allows the drive to face a variety of power device fault conditions while maintaining a smooth torque production. The achieved results also show the industrial feasibility of the proposed fault-tolerant control, that could fit many practical applications. | Experimental fault-tolerant control of a PMSM drive |  | Fault tolerance;Synchronous motors;Circuit faults;Voltage;Inverters;Capacitors;Stators;Torque;Heat engines;Switches
For high-performance vector control of an induction machine, rotor resistance estimation is required. The commonly used state-space class of estimators requires voltage transducers as instantaneous phase voltages are used in the estimation algorithm. A phase voltage estimator is developed for a pulsewidth modulation voltage-source inverter. The voltage estimates are used in a rotor resistance estimator and practical results show that the usual phase-voltage transducers are unnecessary. | Phase voltage estimation of a PWM VSI and its application to vector-controlled induction machine parameter estimation |  | Pulse width modulation;Voltage;Phase estimation;Pulse width modulation inverters;State estimation;Transducers;Machine vector control;Induction machines;Pulse inverters;Phase modulation
In this work, a new BiCMOS increased full-swing inverter (IFSI) and a new BiCMOS increased full-swing buffer (IFSB) for low voltage/low power ULSI systems are proposed. Based on the SPICE simulations, we demonstrate that these circuits can operate at low internal voltage (V/sub int/) and have low input signal swing. With V/sub int/&gt;¦V/sub t/¦ (assuming V/sub tn/=-V/sub tp/), the circuits work properly. When the capacitor load is larger than 0.6 pf, the propagation delays and the delay power products of the proposed circuits for different internal voltages are better than those of previous circuits under the same circuit design parameters. Moreover, the proposed circuits achieve significant improvement in speed and noise margin. The results given here can avoid the trial and error step in the circuit sizing operation to reduce the power consumption. | A new BiCMOS increased full-swing converter for low-internal-voltage ULSI systems |  | BiCMOS integrated circuits;Low voltage;Propagation delay;Inverters;Ultra large scale integration;SPICE;Circuit simulation;Capacitors;Circuit synthesis;Circuit noise
A dual transistor base drive circuit that unifies all important functions (on-state base current power supply for two power transistors, off-state negative U/sub be/ =-5 V base-emitter voltage, overcurrent and short-circuit protection scheme based on saturation voltage, and on- and off-state monitoring circuits) is described. The unit provides two base drive outputs using a single switching converter. It can be used to control two individual power transistors in different inverter configurations, e.g. common emitter or bridge configuration. The concept of a dual transistor base drive circuit using the Cuk switching regulator topology enables the low volume construction of a high-efficiency base drive unit for a high-power transistor inverter bridge leg. The circuit is powered from a common DC rail. The base current waveforms are characterized by steep slopes and an overcurrent peak at turn on.&lt;<ETX>&gt;</ETX> | High-efficiency dual transistor base drive circuit based on the Cuk converter topology |  | Power transistors;Voltage;Inverters;Bridge circuits;Current supplies;Power supplies;Protection;Monitoring;Switching converters;Switching circuits
Harmonic components included in the output waveforms of inverter circuits cause magnetic noise from the output transformers or load motors. Functions to estimate the magnetic noise caused by the harmonics are proposed. After confirming the relationship between the proposed functions and the magnetic noise by experiments, the authors compare the magnetic noise qualitatively in several output waveforms of PWM inverters, considering their distortions. By applying those functions, those waveforms that are more noisy can be predicted.&lt;<ETX>&gt;</ETX> | Study on magnetic noise caused by harmonics in output voltages of PWM inverter |  | Magnetic noise;Voltage;Pulse width modulation inverters;Circuit noise;Transformers;Frequency;Magnetic circuits;Pulse width modulation;Humans;Ear
The authors present the features, technology, and construction of a transistorized generator for induction heating operating over the 4-50 kHz frequency range. This type of 25 kW output-power generator allows replacement of the electronic tube generators for most of their applications. The advantages of this new generator are more energy efficiency, extended life, reduced size, separated heating station of the generator, and connection by flexible cable. In addition, the generator has incorporated a frequency automatic tracking system that allows operating without any adjustments over a wide frequency range.&lt;<ETX>&gt;</ETX> | 25-kW/50-kHz generator for induction heating |  | Induction generators;Frequency;Electron tubes;Consumer electronics;Thyristors;Inverters;Inductors;Heating;Coils;Capacitors
An analytical model for computing the supply current, delay, and power of a submicron CMOS inverter is presented. A modified version of the nth power law MOSFET model is proposed and used to relate the terminal voltages to the drain current in submicron transistors. By first computing definable reference points on the output voltage waveform, and then using linear approximations through these points to find the actual points of interest, the desired speed and accuracy of the inverter model are achieved. The most important part of the analysis is a three-step approach for computing the time and output voltage when the short-circuit transistor changes its mode of operation. The time and output voltage when the charging/discharging current reaches its maximum are also calculated and then used to evaluate the propagation delay and characterize the output voltage waveform. The model has been validated for both 0.8 /spl mu/m (5 V) and 0.25 /spl mu/m (2.5 V) CMOS technologies, for a wide range of inverter sizes, input transition times, and capacitive loads. It predicts the delay, peak supply current, and power dissipation to within a few percent of HSPICE or ELDO simulations based on accurate physically based MOSFET models, while offering about two orders of magnitude gain in CPU time based on a MATLAB implementation. | An analytical model for current, delay, and power analysis of submicron CMOS logic circuits |  | Analytical models;Delay;Voltage;Mathematical model;Inverters;Semiconductor device modeling;Current supplies;MOSFET circuits;Power MOSFET;CMOS technology
This paper presents the finite element analysis for the dynamic characteristics of an inverter-fed permanent magnet linear synchronous motor (PMLSM) having the conductive sheet secondary. The time-stepping finite element method and the moving mesh technique are used for the simulation. The eddy currents in the secondary aluminum sheet and solid back-iron are taken into account in the electromagnetic field analysis. | Finite element analysis for dynamic characteristics of an inverter-fed PMLSM by a new moving mesh technique |  | Finite element methods;Tellurium;Magnetic analysis;Eddy currents;Shape;Equations;Synchronous motors;Permanent magnets;Aluminum;Magnetic materials
This paper presents a new method for minimizing the torque ripple of inverter-fed induction motor drives. The method is based on the combination of the time-stepping (complex) finite element method coupled to the external circuit model and the domain elimination method. The emphasis of this paper is on the development of a fast and accurate finite element method for the computation of the steady state performance of inverter-fed motor drives with periodic nonsinusoidal time-varying voltages. Improvements on the domain elimination optimization algorithm is also considered. The proposed method is validated by a numerical example. | A combined finite element-domain elimination method for minimizing torque ripples in inverter-fed AC motor drive systems |  | Finite element methods;Torque;Steady-state;Motor drives;Voltage;Transient analysis;Coupling circuits;Power electronics;Skin effect;Magnetic analysis
This paper presents an investigation of the parameter modeling on the basis of an improved finite element (FE) analysis in which the variable frequency characteristic in field weakening is considered in interior permanent magnet synchronous motors (IPMSM). The parameters of IPMSM have a nonlinear characteristic under variable load conditions and due to the current phase angle in a system fed inverter. From the analysis of FE, a new vector control algorithm is proposed by a neural network using a variable inductance estimator. The performances of variable frequency are simulated by using the proposed algorithm, and the validity of the proposed FE analysis is compared with experimental results. | Improved parameter modeling of interior permanent magnet synchronous motor based on finite element analysis |  | Permanent magnets;Magnetic analysis;Frequency;Algorithm design and analysis;Finite element methods;Permanent magnet motors;Inverters;Machine vector control;Neural networks;Inductance
AC machines are applied in actuator systems for many applications. The development of fast processors open up the possibilities to apply new techniques for identification and control of electrical drives in real-time, so as to improve and optimize their performances. The paper presents a systematic approach to identify the physically relevant parameters of an AC machine. Special attention is paid to the identification of these parameters, without differentiating the measured voltages and currents. This approach allows the use of high sampling rates necessary to apply identification in real time. The approach is applicable for electrical machines but can be extended to other classes of electro-mechanical actuators. The simulation studies performed in the paper highlight the improvements of the new outlined approach over existing identification methods under realistic operation conditions where the test signals are generated by the power source (inverter) in an uncomplicated way. | A novel approach on parameter identification for inverter driven induction machines |  | Parameter estimation;Inverters;AC machines;Actuators;Current measurement;Voltage;Sampling methods;Performance evaluation;Testing;Signal processing
We present a 4-Gb/s I/O circuit that fits in 0.1-mm/sup 2/ of die area, dissipates 90 mW of power, and operates over 1 m of 7-mil 0.5-oz PCB trace in a 0.25-/spl mu/m CMOS technology. Swing reduction is used in an input-multiplexed transmitter to provide most of the speed advantage of an output-multiplexed architecture with significantly lower power and area. A delay-locked loop (DLL) using a supply-regulated inverter delay line gives very low jitter at a fraction of the power of a source-coupled delay line-based DLL. Receiver capacitive offset trimming decreases the minimum resolvable swing to 8 mV, greatly reducing the transmission energy without affecting the performance of the receive amplifier. These circuit techniques enable a high level of I/O integration to relieve the pin bandwidth bottleneck of modern VLSI chips. | Low-power area-efficient high-speed I/O circuit techniques |  | Bandwidth;CMOS technology;Transmitters;Very large scale integration;Integrated circuit interconnections;Inverters;Delay lines;Power cables;Noise reduction;Circuit noise
This paper presents a low-power high-speed CMOS signaling interface that operates off of an adaptively regulated supply. A feedback loop adjusts the supply voltage on a chain of inverters until the delay through the chain is equal to half of the input period. This voltage is then distributed to the I/O subsystem through an efficient switching power-supply regulator. Dynamically scaling the supply with respect to frequency leads to a simple and robust design consisting mostly of digital CMOS gates, while enabling maximum energy efficiency. The interface utilizes high-impedance drivers for operation across a wide range of voltages and frequencies, a dual-loop delay-locked loop for accurate timing recovery, and an input receiver whose bandwidth tracks with the I/O frequency to filter out high-frequency noise. Test chips fabricated in a 0.35-/spl mu/m CMOS technology achieve transfer rates of 0.2-1.0 Gb/s/pin with a regulated supply ranging from 1.3-3.2 V. | A variable-frequency parallel I/O interface with adaptive power-supply regulation |  | Voltage;Frequency;Delay;CMOS technology;Feedback loop;Inverters;Regulators;Robustness;Energy efficiency;Timing
A simple worst-case analytical model of holding currents and an empirical model of trigger currents are reported and shown to agree with experimental measurements in the range of 25-225 degrees C. Whereas standard bulk CMOS inverters and ring oscillators are invariably found to latchup near 125 degrees C, their counterparts built on epitaxial wafers remain latchup free up to at least 250 degrees C. These results add to an ongoing systematic effort to model high-temperature effects in integrated MOS technologies and provide worst case latchup information in the commercial temperature range and beyond.&lt;<ETX>&gt;</ETX> | High-temperature latchup characteristics in VLSI CMOS circuits |  | Very large scale integration;Semiconductor device modeling;Semiconductor process modeling;Analytical models;Current measurement;Integrated circuit measurements;Inverters;Ring oscillators;Thermal factors;CMOS technology
A significant part of the energy dissipation in static complementary metal-oxide-semiconductor (CMOS) structures is due to short-circuit currents. In this paper, an accurate analytical model for the CMOS short-circuit energy dissipation is presented. First, the short-circuit energy dissipation of the CMOS inverter is modeled. The derived model is based on analytical expressions of the inverter output waveform which include the influences of both transistor currents and the gate-to-drain coupling capacitance. Also, the effect of the short-circuiting transistor's gate-source capacitance on the short-circuit energy dissipation, is taken into account. The /spl alpha/-power law MOS model that considers the carriers' velocity saturation effect of submicrometer devices is used. Second, the inverter model is extended to static CMOS gates by using reduction techniques of series- and parallel-connected transistors. The results produced by the suggested model for a commercial 0.8-/spl mu/m process, show very good agreement with SPICE simulations. | Short-circuit energy dissipation modeling for submicrometer CMOS gates |  | Energy dissipation;Semiconductor device modeling;Inverters;Capacitance;MOSFETs;Very large scale integration;Circuit simulation;Analytical models;SPICE;Power dissipation
Realistic modeling of gate delay is of great importance in evaluating circuit path performances. Nonzero signal rise and fall times contribute to gate propagation delays and must be considered for realistic characterization of standard cells. In this paper, we present an accurate and simple method to model output rise and fall times. We show that this can be obtained in a framework of a more general macromodel of delays, using step responses corrected for slow-input ramp duration effects. The concept of fast and slow transitions is clearly explained in terms of the drive current available in the structure. A first validation of this modeling has been obtained by comparing calculated inverter output-ramp duration to simulated ones (HSPICE level and foundry card model on 0.35-/spl mu/m and 0.25-/spl mu/m processes). Finally, both the delay and output-ramp modeling are validated by comparing inverter array calculated and simulated total delay values. | Signal transition time effect on CMOS delay evaluation |  | Delay effects;Semiconductor device modeling;Propagation delay;Performance evaluation;Inverters;Space technology;Robots;Circuits;Foundries;Timing
Presents corrections to the above named paper. | Correction to "Three-dimensional pulse-width modulation technique in three-level power inverters for three-phase four-wired system" |  | Inverters;Harmonic analysis;Pulse width modulation;Rectifiers
Presents corrections to the above named paper. | Correction to "A novel control method for input-output harmonic elimination of the PWM boost type rectifier under unbalanced operating conditions" |  | Inverters;Harmonic analysis;Pulse width modulation;Rectifiers
Presents corrections to the above named paper. | Correction to "Analysis, designing, and experimentation of a transformer-assisted PWM zero-voltage switching pole inverter" |  | Pulse width modulation;Commutation;Switches;Harmonic analysis;Power system harmonics;Biographies;Electrical engineering
In reference to the paper “An Optimal PWh4 Algorithm Lee. Appropriate credit to him was omitted from this Implementation in a High Performance 125 kVA Inverter,”published in the 1993 Applied Power Electronics Conference Proceedings Some of the previous work can be found in Robert H. Lee, by Stephen Williams and Dwight Alexander, the authors “Optimal Switching to Eliminate Harmonics in Power Conversion,” wish to point out that their work was based on techniques Conference Proceedings, PCI ’87, Long Beach, CA, Sept. 1987, and and results developed and obtained by Dr. Robert H. in other, unpublished, work. | Correspondence
Charge pump circuits can be used to generate floating power supplies for the high side circuitry of half-bridge inverters. Because of its small input to output voltage drop, the charge pump circuit supports a wide range of supply voltages and is ideal for powering high side circuitry with low voltage requirements. A model for the operation of the charge pump is derived, which offers an improvement over previous models by accounting for the effect of a load current and which includes a variable pump oscillator duty term and current dependent diode models to allow for a more accurate prediction of the charge pump behavior. More importantly, the model also predicts the critical effects of switching transients at the output of the half-bridge on the charge pump. The model has been verified against experiments and shows a good agreement. Using the model, a charge pump circuit was designed for use as the high side power supply for a typical half-bridge inverter. | Analysis of a charge pump power supply with a floating voltage reference |  | Charge pumps;Power supplies;CMOS logic circuits;Power generation;Inverters;Predictive models;Oscillators;Switching circuits;Low voltage;Capacitors
The current-controlled voltage-source-inverter-fed interior permanent-magnet synchronous motor (IPMSM) has received widespread interest in high-precision industrial drive applications. This paper presents a detailed comparison of various current controller schemes, particularly hysteresis and ramp comparator controllers for the IPMSM drive based on performance at different speeds. The hysteresis and the ramp comparator controllers are getting more attention due to their simplicity and high dynamic responses. In this paper, fixed, sinusoidal, and mixed-band hysteresis current controllers, as well as conventional ramp and improved ramp comparator controllers, are considered. The harmonic spectra of the motor line currents for various current controllers are obtained using a fast Fourier transform for comparison purposes. The comparison is based on experimental results. In order to compare the performance of various controllers, the complete drive system is implemented in real time using the digital signal processor controller board DS-1102. | Performance of current controllers for VSI-fed IPMSM drive |  | Magnetic hysteresis;Machine vector control;Pulse width modulation inverters;Synchronous motors;AC motors;Voltage control;Hysteresis motors;Control systems;Digital signal processors;Digital control
This paper presents a method of estimating the initial rotor position of a surface permanent-magnet synchronous motor without a position sensor. The estimation is performed by using the nonlinear magnetization characteristics of the stator core caused by the magnet of the rotor. This method is based on the principle that the d-axis current value for the voltage vector applied to the motor under some conditions increases as the voltage vector generated from the inverter approaches the N pole of the rotor. During the estimation process, the rotor is practically at standstill. The experimental results show that the average of the estimation error is /spl plusmn/3.8 electrical degrees. | Sensorless initial rotor position estimation of surface permanent-magnet synchronous motor |  | Rotors;Synchronous motors;Voltage;Magnetic sensors;Sensor phenomena and characterization;Magnetization;Stator cores;Permanent magnet motors;Inverters;Estimation error
This paper presents a novel usage of a dual stator winding three-phase induction machine as a stand-alone generator with both controlled output load voltage magnitude and frequency. This generator, with both three-phase power and control windings housed in the stator structure, has the load connected to the power winding and a three-phase pulsewidth modulation (PWM) voltage-source inverter sourcing the control winding. The input to the PWM inverter is either a battery source or a charged DC capacitor. The operational characteristics of these generator schemes with either of the two inverter sources are investigated and shown to have desirable performance. How the load voltage magnitude depends on the various control and design parameters such as rotor speed, compensating capacitance, and load impedance is determined using a detailed mathematical model of the system. | PWM-VSI inverter-assisted stand-alone dual stator winding induction generator |  | Pulse width modulation inverters;Stator windings;Induction generators;Voltage control;Induction machines;Frequency;Power generation;Pulse generation;Pulse inverters;Batteries
A neural-network-based implementation of space-vector modulation (SVM) of a voltage-fed inverter has been proposed in this paper that fully covers the undermodulation and overmodulation regions linearly extending operation smoothly up to square wave. A neural network has the advantage of very fast implementation of an SVM algorithm that can increase the converter switching frequency, particularly when a dedicated application-specific integrated circuit chip is used in the modulator. The scheme has been fully implemented and extensively evaluated in a V/Hz-controlled 5 hp, 60 Hz, 230 V induction motor drive. The performances of the drive with artificial-neural-network-based SVM are excellent. The scheme can be easily extended to a vector-controlled drive. | A neural-network-based space-vector PWM controller for voltage-fed inverter induction motor drive |  | Pulse width modulation inverters;Space vector pulse width modulation;Voltage control;Induction motor drives;Support vector machines;Neural networks;Switching converters;Switching frequency;Application specific integrated circuits;Artificial neural networks
The theory and modeling of an electronic pole-change drive for the purpose of extending the constant power speed range of a four-pole induction machine have been previously reported. This paper presents verification of the power capability characteristics of the proposed drive through experimental implementation. An indirect field-oriented controller is developed for the pole-change drive with the estimated rotor open-circuit time constant and d-axis-current commands dependent on the mode of operation. It is demonstrated that, for a constant power load, the drive can operate at 6340 r/min in two-pole mode without exceeding either the voltage or current limits at 3600 r/min in four-pole mode. A finite-element method is also utilized to examine the influence of magnetic saturation on the pole-change drive performance. The nature of the magnetic flux distribution and saturation progression is investigated in both four-pole and two-pole modes. The saturation-induced inductance variation is also studied and its influence on the dq inductance matrix is quantified. | Experimental and finite-element analysis of an electronic pole-change drive |  | Finite element methods;Magnetic flux;Saturation magnetization;Induction machines;Inverters;Inductance;Impedance;Stator windings;Voltage;Torque
It is well known that conventional two-level pulsewidth modulated (PWM) inverters generate high-frequency common-mode voltages with high dv/dt. Similarly, commonly used multilevel inverter modulation schemes generate common-mode voltages. Common-mode voltages may cause motor shaft voltages and bearing currents and conducted electromagnetic interference (EMI). Premature motor bearing failures and electronic equipment malfunctions have been reported to be directly related to bearing currents and EMI. In this paper, approaches to eliminating common-mode voltage when using multilevel PWM inverters are presented. It is shown that inverters, which have an odd number of levels, will generate zero common-mode voltage by switching among certain states. Therefore, motor bearing currents will be eliminated and conducted EMI will be reduced. Both sinusoidal PWM and space-vector modulation (SVM) schemes are discussed and detailed comparative simulation results between conventional and novel modulation schemes are provided. The value of the proposed technique is demonstrated experimentally by applying the novel SVM approach to a conventional multilevel inverter. | Multilevel inverter modulation schemes to eliminate common-mode voltages |  | Voltage;Pulse width modulation inverters;Electromagnetic interference;Shafts;Stator windings;Pulse inverters;Pulse generation;Support vector machines;Electrostatics;Couplings
Two-phase dipolar and unipolar modulation techniques for three-level three-phase inverters are suggested and compared with conventional three-phase pulsewidth modulation (PWM) techniques. Two-phase PWMs with 60/spl deg/ (0/spl deg/ and /spl plusmn/30/spl deg/ shift) and 120/spl deg/ cycles are investigated from the point of view of harmonic losses, motor voltage spectra, and torque pulsations. It is shown that two-phase dipolar PWMs have no advantages in comparison with three-phase PWMs, while two-phase unipolar PWMs-in contrast with three-phase PWMs-considerably decrease the motor harmonic losses and torque pulsations in the whole motor voltage region. At the same time, the inverter neutral point control requires reversing to three-phase PWM technique for the duration of the control. | Two-phase modulation technique for three-level inverter-fed AC drives |  | Pulse width modulation inverters;Pulse width modulation;DC motors;Pulse inverters;Torque;Voltage control;Frequency;Space vector pulse width modulation;Phase modulation;Motor drives
A new control scheme for the class DE inverter is presented. This method generates the output voltage and power by varying driving signals which turn switches on and off. The advantages of the proposed scheme are the improvement of the power conversion efficiency for low output voltage, the operation at fixed operating frequency, unneccessity of enlargement of the circuit scale, and suitability for controlling the wide output range. An exact analysis and circuit experiments are carried out. It is shown that the experimental results are very similar to the theoretical predictions qualitatively. Measured efficiency is over 93% with 1.0-MHz 1.8-W output. | New control scheme for class DE inverter by varying driving signals |  | Inverters;Switches;Circuits;Zero voltage switching;Switching frequency;Electromagnetic interference;Power conversion;Frequency modulation;Electric variables control;Magnetic variables control
In this paper, a new distributive control system for indoor fluorescent lighting based on LonWorks technology is presented. The system features the following elements: microprocessor-controlled fluorescent lamp electronic ballast, communication system using the power line as communication media, and control software for Windows 95 environment. The electronic ballast has been especially designed to be operated under the proposed distributive control system. Thus, it features high-input power factor, high-frequency lamp supply, lamp power regulation against line voltage variations, dimming capability, and lamp failure detection. With this scheme, a low-cost distributive control system for lighting applications has been achieved, allowing energy and maintenance savings and increase in the reliability of the fluorescent lighting systems. | Development of a distributive control scheme for fluorescent lighting based on LonWorks technology |  | Lighting control;Fluorescence;Fluorescent lamps;Communication system control;Control systems;Electronic ballasts;Communication system software;Reactive power;Power supplies;Voltage
This paper presents a single-switch electronic ballast with continuous input current charge pump power-factor correction. The ballast circuit is composed of a series/parallel inverter, a charge pump power-factor corrector, and a dimming controller. The characteristics and design considerations of this ballast are discussed in this paper. Dimming control is achieved by varying the switching frequency. The frequency-modulation scheme is used to reduce the low-frequency output current ripple. A prototype of a 36WT8 fluorescent lamp ballast has been implemented and tested. Experimental results verify the analytical derivations. | Single-switch electronic ballast with continuous input current charge pump power-factor correction |  | Electronic ballasts;Charge pumps;Circuits;Switches;Diodes;Inductors;Resonance;Inverters;Fluorescent lamps;Filters
A design in which an AC-to-AC electronic transformer is connected in series with the AC mains to provide a regulated AC output voltage is described. The approach reduces the required voltage and power ratings of the circuit components in the electronic transformer and indirectly increases the conversion efficiency. Since the transformer is designed to accept AC mains directly as the input, no rectifier or mains frequency filtering circuit is required. This, together with the high switching frequency, allows the design of small-size and high-efficiency AC regulators for practical use. An experimental 50 W regulator has been designed to give a typical efficiency of 96%.&lt;<ETX>&gt;</ETX> | Design of a novel AC regulator |  | Regulators;Switches;Circuits;Switching frequency;Power dissipation;Inductors;Inverters;Reactive power;Capacitance;Virtual colonoscopy
The design and the microprocessor-based implementation of a variable-structure-strategy (VSS) controller for a brushless DC motor drive are described. The controller is a conventional variable-structure design in the continuous-time domain. However, the microprocessor implementation using a constant sample period implies that full sliding mode is not achieved. The properties of the quasi-sliding that results are explored. It is shown that the sliding line expands into a sliding region, which can be described as a sector. The size of this sector is related to the sampling period and the switching gains. A modified design procedure is proposed for discrete-time VSS design. The design was verified on an experimental set-up, which generated variations in system parameters as well as external load disturbances.&lt;<ETX>&gt;</ETX> | A discrete time variable structure controller for a brushless DC motor drive |  | Brushless DC motors;Drives;Variable structure systems;Sliding mode control;Control systems;Sampling methods;Control system synthesis;Shafts;Inverters;Force control
The quantitative prediction of the dead-time effect in pulse width modulated (PWM) inverters is addressed. Through analysis and simulation it is shown that the effect results in a decrease of the fundamental component and an increase in the low-order harmonics in the output voltage of the inverter. To compensate the effect, two simple methods, which are adequate for sinusoidal PWM and memory-based PWM, respectively, are presented. Experimental results show the validity of the analysis and the usefulness of the compensation methods.&lt;<ETX>&gt;</ETX> | The analysis and compensation of dead-time effects in PWM inverters |  | Pulse width modulation inverters;Delay effects;Pulse width modulation;Switching circuits;Pulse inverters;Switches;Switching frequency;Leg;Harmonic analysis;Analytical models
An induction heating system aimed at improving the characteristics of high-frequency power supplied from the high-frequency, inverter to the parallel resonant load circuit is proposed, and its transmission efficiency is studied. In this system, high-frequency power can be supplied by lowering the effect of the inductance component accompanied by wiring between the inverter circuit and the resonant load circuit. Impedance matching between the inverter and the resonant circuit and high-efficiency power transmission from the inverter to the load circuit are possible. If a flexible coaxial cable is used as the distributed constant line, it is easy to cope with the case in which comparative distance exists between the inverter part and the heating part or the case in which the heating part is moved.&lt;<ETX>&gt;</ETX> | Characteristics of electric power transmission on high-frequency inverter having distributed constant line at load side |  | Inverters;RLC circuits;Power supplies;Resonance;Heating;Inductance;Wiring;Impedance matching;Power transmission;Coaxial cables
The objective of this paper is to compare the performance of thyristor-controlled reactors (TCR) and shunt-connected PWM voltage source inverters (PWM-VSI) for compensation of flicker caused by arc furnaces. First of all, arc-furnace principles are presented in order to explain the main characteristics of the problem. Secondly, traditional TCR control are analyzed. An improved measuring procedure is suggested to enhance TCR performance showing that it achieves faster compensation than more traditional methods. Thirdly, PWM-VSI control for flicker compensation is described in detail using Park's transformation. The analysis shows how real and reactive power control can be decoupled. Continuous-time and discrete-time models are considered. Finally, a TCR control and a PWM-VSI control are compared by simulation using data and measurements from a real arc-furnace installation. The analysis considers three different periods of the production cycle: (a) bore-down, (b) fusion, and (c) refining. It is clear from the results obtained that a shunt-connected PWM-VSI is better than a TCR for flicker compensation. This can be easily justified noting that the bandwidth of the PWM-VSI control system is far better than that of the TCR control. However, the control system for a PWM-VSI inverter is more complicated than that of a TCR. Besides, the latter uses a better-established technology than the former. | Comparison of thyristor-controlled reactors and voltage-source inverters for compensation of flicker caused by arc furnaces |  | Inductors;Pulse width modulation;Pulse width modulation inverters;Control systems;Voltage fluctuations;Furnaces;Reactive power control;Production;Refining;Bandwidth
This paper describes a static synchronous compensator using a thyristor PWM current source inverter. The proposed system consists of a three-phase thyristor bridge with commutation circuit, a DC reactor, and AC filter capacitors. The three-phase thyristor bridge operates as a current-source PWM inverter with assistance of commutation circuit. The system operation was verified in detail through computer simulations with EMTP, and experiments with a scaled hardware model. The proposed system has two advantages of low switching loss and easy expansion of operation voltage through series connection of thyristors. | Static synchronous compensator using thyristor PWM current source inverter |  | Pulse width modulation;Thyristors;Pulse width modulation inverters;Bridge circuits;Inductors;Filters;Switched capacitor circuits;Computer simulation;EMTP;Hardware
The problem of premature failure of low voltage rotating machines fed by inverters could have serious economic impact if it is not addressed. Indeed, even though much already has been written on the different topics related to the use of such power supplies, there is a great need for a better understanding of the physical mechanisms involved, particularly with regards to aging mechanisms of insulating materials. The aim of this paper is to highlight the effect of adjustable speed drives (ASD) on the stator finding insulating materials. Pulse-like electrical stresses have been applied to three types of samples (thin film, twisted pair, and layer to layer). Physical characterization and/or lifetime measurements have been performed. The results are presented and discussed according to the nature of the interaction existing between the electrical stress main characteristics (magnitude, frequency, dV/dt) and the material properties. According to these results, the development of a standardized insulation quality control test, based on a physical understanding of involved stresses and material behavior, appears now to be necessary. | Testing of low-voltage motor turn insulation intended for pulse-width modulated applications |  | Insulation testing;Stress;Variable speed drives;Low voltage;Rotating machines;Inverters;Power generation economics;Power supplies;Aging;Stators
Current source rectifiers among other alternatives, offer several advantages over line commutated rectifiers. Advantages include displacement power factor control and reduced line current harmonic distortion. This paper analyzes the current source rectifier (CSR) in transient and steady state, the models are developed in a synchronous reference frame. The load behavior is characterized for two load conditions, resistive load or, in general, increasing current for increasing voltage, and constant output power, decreasing output current for increasing voltage. Constant power operation can occur for a converter system supplying a pulse width modulation (PWM) inverter with high dynamics. Several static converter characteristics such as power factor, real and reactive power are analyzed for both types of load. Transient characteristics are analyzed for both types of load by exact small-signal model with full set of equations. | Dynamic and steady state analysis of a three phase buck rectifier |  | Steady-state;Rectifiers;Pulse width modulation converters;Pulse width modulation inverters;Reactive power;Transient analysis;Power system modeling;Voltage;Displacement control;Harmonic distortion
This paper is concerned with the design and implementation of an integrated pulse width modulation (PWM) rectifier/inverter for three-phase induction motor drives. Two identical PWM converters are used to serve as power regulator with unity power factor and servo motor drive using field-oriented control, respectively. A new input-output instantaneous power balancing approach is proposed to improve the dynamic response of input power regulation during output load change in order to minimize the DC-link capacitance. By using the synchronous rotating-frame current regulators, both the input and output currents of the integrated system are characterized with fast current response and low harmonic distortion. The effects of the dynamic response using different input power control methods are compared and the systematic design and analysis of the proposed method are also presented. Theoretical results of the analysis are verified experimentally. | A novel instantaneous power control strategy and analytic model for integrated rectifier/inverter systems |  | Power control;Pulse width modulation inverters;Regulators;Pulse inverters;Rectifiers;Induction motor drives;Pulse width modulation converters;Reactive power;Servomechanisms;Motor drives
This paper presents a new inverter output filter topology for pulse width modulation (PWM) motor drives. It is shown that the proposed filter effectively reduces high frequency harmonics which can cause serious damage to the motor bearings and insulation. The proposed filter is comprised of a conventional resistance, inductance, capacitance (RLC) network cascaded with an LC trap filter. The LC trap, tuned to the inverter switching frequency, is very effective in reducing the switching harmonics. By using this new topology the need for high damping resistance and low RLC cut-off frequency is eliminated. This reduces the phase shift in the current regulation loop and increases the filter efficiency. Experimental verification of the filter topology is provided with a 180 V inverter and a 25 hp permanent magnet synchronous motor. Space-vector predictive current regulation is implemented as an inner-loop current regulator for the outer-loop speed control using a digital signal processor. The effectiveness of the filter at different motor speeds is presented. | New inverter output filter topology for PWM motor drives |  | Pulse width modulation inverters;Motor drives;Magnetic separation;Network topology;Power harmonic filters;Synchronous motors;Current control;Permanent magnet motors;Pulse inverters;Frequency
This paper presents the analysis and design of direct torque control (DTC) induction motor drives with self-commissioning. Neither motor parameters nor controller parameters are known a priori. The self-commissioning process consists of the calculation of motor parameters, including stator resistor, inertia and friction coefficient, as well as the design of the controller. The effects of several factors, including test conditions for deriving motor mechanical parameters and natural frequency for controller design, on the performance of speed response are investigated using Taguchi's method which is widely used in quality engineering to significantly reduce the number of experiments. Therefore, the presented drive system cannot only provide self-commissioning but also dramatically improve the performance of speed response, which is evaluated using the performance index of root-mean-squared error (RMSE) of speed. Experimental results derived from a PC-based experimental system are presented to fully support the theoretical development and analysis. | Direct torque control induction motor drives with self-commissioning based on Taguchi methodology |  | Torque control;Induction motor drives;Stators;Pulse width modulation inverters;Synchronous motors;Equations;Friction;Testing;Resistors;Frequency
This paper develops a new series resonant (current resonant) DC link inverter with a voltage clamped circuit. The proposed circuit has a fixed pulse frequency operation. The fixed pulse frequency at 20-50 kHz enables the system to work without audible noise, and to involve the much smaller-sized DC inductance and output capacitors compared with hard-switched current source inverters. The proposed circuit has a voltage clamped circuit which could control the voltage stress of the switches. In this paper, explanations of the new circuit configuration, the simulation, design considerations, and some experimental results are included. | A novel soft-switched PWM current source inverter with voltage clamped circuit |  | Pulse width modulation inverters;Voltage;Resonance;Frequency;RLC circuits;Pulse circuits;Space vector pulse width modulation;Pulse inverters;Acoustic noise;Inductance
This paper proposes a new space-vector pulse width modulation (SVPWM) strategy that can reduce the number of common mode voltage pulses in a three-phase boost rectifier/inverter system using a synchronized switching sequence. In the proposed SVPWM strategy, it is possible to eliminate one common mode voltage pulse in every control period by shifting the active voltage vectors of the inverter to align to those of the boost rectifier. Thus, a reduction in the total number of common mode voltage pulses and RMS motor leakage current can be obtained without extra hardware. Since the proposed SVPWM strategy can be simply implemented in software, it is widely applicable regardless of the power capacity of the converter and results in no increment of converter volume, weight and price. Moreover, because the proposed SVPWM strategy maintains the magnitude of the active voltage vector required for motor control and simply changes the distribution of the zero, voltage vector, it does not effect the control performance of the power converter. | A common mode voltage reduction in boost rectifier/inverter system by shifting active voltage vector in a control period |  | Rectifiers;Space vector pulse width modulation;Pulse width modulation inverters;Pulse inverters;Leakage current;Voltage control;Hardware;Breakdown voltage;Motor drives;AC motors
The introduction of new high power devices like integrated gate commutated thyristors (IGCTs) and high voltage insulated gate bipolar transistors (IGBTs) accelerates the broad use of pulse width modulation (PWM) voltage source converters in industrial and traction applications. This paper summarizes the state-of-the-art of power semiconductors. The characteristics of IGCTs and high voltage IGBTs are described in detail. Both the design and loss simulations of a two level 1.14 MVA voltage source inverter and a 6 MVA three-level neutral point clamped voltage source converter with active front end enable a detailed comparison of both power semiconductors for high power PWM converters. The design and the characteristics of a commercially available IGCT neutral point clamped PWM voltage source converter for medium voltage drives are discussed. Recent developments and trends of traction converters at DC mains and AC mains are summarized. | Recent developments of high power converters for industry and traction applications |  | Pulse width modulation converters;Voltage;Insulated gate bipolar transistors;Thyristors;Pulse width modulation;Pulse width modulation inverters;Power conversion;Schottky diodes;MOSFETs;Silicon
In this paper, an analysis of common mode voltage or "neutral lift" in the new emerging voltage source inverter type medium voltage adjustable speed drive (MV-ASD) systems is presented. Both cascaded multilevel (CML) inverter and 3-level NPC inverter topologies are analyzed. An equivalent circuit model to determine the common mode voltage stress is presented. Analysis and simulation results are discussed and worst case common mode voltage excursion is computed for an example 800 hp, 4160 V MV-ASD. It is shown that certain system components are excessively stressed and in the MV-ASD system these data are particularly useful in specifying system components and for proper design of the system. Possible effects of common mode voltage and its dv/dt on medium voltage motor bearings are discussed. A new multilevel PWM strategy is introduced which results in zero common-mode voltage. Simulation results are shown to illustrate the effectiveness of these schemes. Finally, experimental results from a 800 hp, 4160 V, MV-ASD system are presented. | Analysis of common mode voltage-"neutral shift" in medium voltage PWM adjustable speed drive (MV-ASD) systems |  | Pulse width modulation inverters;Medium voltage;Pulse width modulation;Variable speed drives;Circuit topology;Equivalent circuits;Stress;Computational modeling;Analytical models;Circuit simulation
The pulse-width modulation (PWM) process in DC-DC and DC-AC power converters introduces characteristic nonlinear behavior. When PWM is performed in the presence of noise, specific effects are seen on the duty ratio and consequently on the output of the converter. Small-signal concepts do not model nonlinear noise issues. Here, the probability density function of the duty ratio and its implications are obtained analytically, given external noise that follows a Gaussian distribution. The results are verified with Monte Carlo simulation and confirmed by experiments. For a DC-DC converter, noise is shown to introduce a DC shift at the output. The degree of nonlinear effect on a converter depends on the noise derivative level. For an inverter, noise can produce significant DC offset at the output. Closed-form expressions from the analysis can be used to evaluate noise sensitivity of a design. | Noise properties of pulse-width modulated power converters: open-loop effects |  | Pulse width modulation converters;Pulse modulation;Pulse width modulation;DC-DC power converters;Signal to noise ratio;Probability density function;Gaussian noise;Gaussian distribution;Noise level;Pulse width modulation inverters
Domino logic is a circuit family that is well-suited to implementing high-speed circuits. Synthesis of domino circuits is more complex than static logic synthesis due to the noninverting nature of the logic and the complex timing relationships associated with the clock scheme. In this paper, we address several problems along a domino synthesis flow. We mainly consider the problem of partitioning a circuit into static and domino regions under timing constraints. The algorithm is extended to develop a method for partitioning domino logic into two phases, with inverters permitted between the two phases, and then to a flow for general two-phase static-domino partitioning. We also address a timing verification and sizing optimization tool for circuits containing mixed domino and static logic. | Timing-driven partitioning and timing optimization of mixed static-domino implementations |  | Timing;Circuit synthesis;Logic circuits;Clocks;Partitioning algorithms;Logic design;Optimization methods;Pulse inverters;Very large scale integration;Circuit noise
Solar energy plays an important role in the global energy framework for future. Comparing with conventional generation systems using fossil fuels, the cost structure of photovoltaic (PV) systems is different: the capital cost is higher while the operation cost is negligible. Reliabilities of the PV system can also influence the cost for producing electricity. Investors, planners and regulators require deep insight into the return and cost of a PV project. A reliability based economical assessment of large-scale PV systems has been conducted utilizing Universal Generating Function (UGF) techniques. The reliability models of solar panel arrays, PV inverters and energy production units (EPUs) are represented as the corresponding UGFs. The expected energy production models for different PV system configurations have also been developed. The expected unit cost of electricity has been calculated to provide informative metrics for making optimal decisions. The proposed method has been applied to determine the PV system configuration which provides electricity for a water purification process. | Economical evaluation of large-scale photovoltaic systems using Universal Generating Function techniques | Photovoltaic system;Reliability;Economical assessment;Configuration | Inverters;Reliability;Solar panels;Production;Power system reliability;Biological system modeling;Insulated gate bipolar transistors
Asymmetrical voltage swells during recovery of a short-circuit fault lead to fluctuations in the dc-link voltage of a renewable energy conversion system (RECS), and may induce reversed power flow and even trip the RECS. This paper studies characteristics of both typical causes resulting in the practical asymmetrical voltage swell and the voltage at the point of common coupling (PCC) during the fault recovery. As analyzed, the fault recovery process can be divided into two continuous periods in which different control strategies have to be applied. Also protective measures are necessary in the transient period of the process. Additionally, the asymmetrical high-voltage ride-through capability and the controllability criteria of the RECS are analyzed based on eliminating the fluctuations. Furthermore, an asymmetrical control scheme is proposed to maintain the controllability of the RECS and ride through the entire recovery process. As verified by the simulation, the scheme can promise the RECS to deal with the practical fault recovery period and mitigate the dc-link voltage fluctuations, which improves the reliability of the RECS and the power system. | Fault ride-through of renewable energy conversion systems during voltage recovery | Inverter;Renewable energy conversion system;Asymmetrical grid voltage;High-voltage ride-through (HVRT);Limit analysis | Circuit faults;Voltage control;Inverters;Power system stability;Transient analysis;Circuit breakers
Current quality is one of the most important issues for operating three-phase grid-connected inverter in distributed generation systems. In practice, the grid current quality is degraded in case of non-ideal utility voltage. A new control strategy is proposed for the three-phase grid-connected inverter. Different from the traditional method, our proposal utilizes the unique abc-frame complex-coefficient filter and controller to achieve the balanced, sinusoidal grid current. The main feature of the proposed method is simple and easy to implement without any frame transformation. The theoretical analysis and experimental test are presented. The experimental results verify the effectiveness of the proposed control strategy. | Abc-frame complex-coefficient filter and controller based current harmonic elimination strategy for three-phase grid connected inverter | Grid-connected inverter;Current control;Complex-coefficient filter;Complex-coefficient controller | Harmonic analysis;Inverters;Power system harmonics;Phase locked loops;Proposals;IEEE Standards;Estimation
When multiple distributed converters are integrated, the high frequency harmonics will randomly accumulate at the point of common coupling (PCC). This paper proposes a new fast global synchronous discontinuous pulse width modulation (GSDPWM) method of three-phase inverters to effectively attenuate the high frequency current harmonics at PCC. Firstly, the basic principle and the realization method of GSDPWM for three-phase inverters are explained, which can be employed for different modulation types. Then a fast calculation method, which can equally derive the minimized total harmonic distortion (THD) of total current, is proposed to release the calculation burden. Finally, MATLAB simulations and experimental results are presented to verify the performance of GSDPWM. | Global synchronous discontinuous pulse width modulation method with fast calculation capability for distributed three-phase inverters | Global synchronous pulse width modulation;Three-phase inverters;High frequency harmonics;Discontinuous pulse width modulation | Harmonic analysis;Inverters;Pulse width modulation;Power harmonic filters;High frequency
When the line impedance is considered in the microgrid, the accuracy of load sharing will decrease. In this paper, the impact of line impedance on the accuracy of load sharing is analyzed. A robust droop control for a highvoltage microgrid is proposed based on the signal detection on the high-voltage side of the coupling transformer. For a high-voltage microgrid, the equivalent impedance of coupling transformer connecting distributed generator with the grid is usually the dominate factor. Compared with the conventional droop control strategy, the proposed control method in this paper detects the feedback signal from the high-voltage side of the coupling transformer. The impact of line impedance on the load sharing accuracy can be mitigated significantly. The proposed droop control only changes the detection point of the feedback signal, thus it is easy to be implemented. The PSCAD/EMTDC simulation results show the effectiveness of the proposed robust droop control concept in load sharing and voltage regulation with highly accuracy. | Droop control method for load share and voltage regulation in high-voltage microgrids | Microgrid;High-voltage;Coupling transformer;Droop control;Accreted load sharing;Voltage regulation | Microgrids;Impedance;Voltage control;Couplings;Inverters;Reactive power;Energy storage
Complexity of modern electrical power systems is steadily increasing. This is inspiring researchers and developers to propose new solutions capable to address a number of challenges, particularly those related to power system operation. A massive penetration of asynchronously connected renewable energy generation, the generation connected over inverters, is significantly changing the dynamics of modern power systems. From one hand, the power system response time is becoming shorter and at the same time the fault level is becoming smaller. This is significantly affecting requirements of control loops, as well as power system protection. Utilization of modern sensor and communication technology looks to be the critical technological enabler for addressing the mentioned challenges. In this context, development of Wide Area Monitoring, Protection and Control (WAMPAC) systems, based on Synchronized Measurement Technology represented by Phasor Measurement Units (PMUs), looks to be a part of the solution. This MPCE Special Issue is focused on those solutions, which will contribute to a more reliable, economical and secure operation of future smart grids. They are addressed in eighteen manuscripts, briefly discussed below. | Guest editorial: special issue on wide area monitoring, protection and control in smart grid |  | Phasor measurement units;Monitoring;Smart grids;Substations;Oscillators;Power system dynamics
The application of LCL filters has become popular for inverters connected to the power grid due to their advantages in harmonic current reductions. However, the power grid in a distribution system is non-ideal, presenting itself as a voltage source with significant impedance. This means that an inverter using an LCL filter may interact with other grid-connected inverters via the nonideal grid. In this paper, damping optimization of LCL filters to reduce this interaction is studied for a three-phase voltage source inverter (VSI). Simulation results show that resonant oscillation occurs in a distributed power grid, even if the VSI with an LCL filter is well designed for standalone applications. A small-signal analysis is performed to predict this stability problem and to locate the boundary of the instability using an impedance approach. Based on these analytical results, optimized damping of the LCL filter can be designed. The oscillation phenomena and optimized damping design are verified by simulations and experimental measurements. | Optimized damping for LCL filters in three-phase voltage source inverters coupled by power grid | LCL filter;Three-phase voltage source inverter;Non-ideal power grid;Optimized design;Interacting converters | Damping;Inverters;Power grids;Power system stability;Stability analysis;Resistors;Impedance
Aiming to integrate the respective merits of the switched-capacitor converter and the quasi-Z-source converter. An novel high step-up quasi-Z-source DC-DC converter with a single switched-capacitor branch is proposed. Compared to other high boost DC-DC converters, the proposed converter can provide higher output voltage gain, lower current stress across the switches, and lower voltage stress across the output diodes by using the same or similar passive and active components. Therefore, the efficiency and reliability of the converter can be improved. The topological derivation, operating principle, parameter selection, and comparison with other DC-DC converters are presented. Finally, both simulations and experimental results are given to verify the characteristics of the proposed converter. | High step-up quasi-Z-source DC-DC converters with single switched capacitor branch | DC-DC converter;High voltage gain;Quasi-Z-source network;Switched-capacitor | Switches;Capacitors;Inductors;Stress;Two dimensional displays;Inverters;High-voltage techniques
In traditional power systems, besides the conventional power plants that provide the necessary reactive power in transmission system, the shunt capacitors along with the tap changers of transformers are also employed in distribution networks. In future years, because of the high number of distributed resources integrated into the distribution networks, it will be essential to schedule complete active-reactive power at distribution level. In this research work, an economic framework based on the active-reactive power bids has been developed for complete active-reactive power dispatch scheduling of smart distribution networks. The economical complete active-reactive power scheduling approach suggested in this study motivates distributed energy resources (DERs) to cooperate in both active power markets and the Volt/Var control scheme. To this end, using DER's reactive power capability, a generic framework of reactive power offers for DERs is extracted. A 22-bus distribution test system is implemented to verify the impressiveness of the suggested active-reactive power scheduling approach. | Complete active-reactive power resource scheduling of smart distribution system with high penetration of distributed energy resources | Active/reactive power scheduling;VAr bid;Voltage/reactive power control;Distributed energy resource;Capability diagram;Distribution system | Reactive power;Capacitors;Voltage control;Switches;Inverters;Distributed power generation
This paper investigates the stability of LCL-fil-tered grid-connected inverters with capacitor current feedback (CCF) active damping. The impact of time delays in the digital controller on active damping and its equivalent virtual impedance is analyzed. The inherent relationship between these time delays and stability is illustrated. Specially, a critical value of the CCF active damping coefficient <tex>$k_{\mathrm{damp}-\mathrm{c}}$</tex> is proposed to define three distinct regions of stability evaluation. If <tex>$k_{\mathrm{damp}-\mathrm{c}} &gt; 0$</tex>, a sufficient but smaller damping coefficient <tex>$(k_{\mathrm{damp}} &lt; k_{\mathrm{damp}_{-}\mathrm{c}})$</tex> is recommended as optimum damping solution; if <tex>$k_{\mathrm{damp}_{-}\mathrm{c}}=0$</tex>, system will be unstable irrespective of active damping; and if <tex>$k_{\mathrm{damp}_{-}\mathrm{c}} &lt; 0$</tex>, active damping is not necessary to design a stable system. Necessary conditions to ensure stability are identified; guidelines for controller design are then presented to optimize the performance of active damping and dynamic response. Simulation and experimental results confirm the presented analysis. | Stability of LCL-filtered grid-connected inverters with capacitor current feedback active damping considering controller time delays | LCL filter;Grid-connected inverter;Controller time delays;Stability | Damping;Inverters;Power system stability;Stability analysis;Delay effects;Capacitors;Resonant frequency
Active damped LCL-filter-based inverters have been widely used for grid-connected distributed generation (DG) systems. In weak grids, however, the phase-locked loop (PLL) dynamics may detrimentally affect the stability of grid-connected inverters due to interaction between the PLL and the controller. In order to solve the problem, the impact of PLL dynamics on small-signal stability is investigated for the active damped LCL-filtered grid-connected inverters with capacitor voltage feedback. The system closed-loop transfer function is established based on the Norton equivalent model by taking the PLL dynamics into account. Using an established model, the system stability boundary is identified from the viewpoint of PLL bandwidth and current regulator gain. The accuracy of the ranges of stability for the PLL bandwidth and current regulator gain is verified by both simulation and experimental results. | Impact of phase-locked loop on stability of active damped LCL-filter-based grid-connected inverters with capacitor voltage feedback | Phase-locked loop;Small-signal stability;Grid-connected inverter;Active damping;LCL filter;Transfer function | Phase locked loops;Inverters;Power system stability;Stability analysis;Damping;Capacitors;Transfer functions
An interesting inverter topology is proposed in this paper. It is similar to the typical three-phase full bridge inverter from the topology point of view, but smartly designed for the ground current reduction in single-phase photovoltaic (PV) inverter applications. Theoretical analysis is conducted to clarify the operation mechanism of the proposed topology. Performance evaluation is carried out to verify the effectiveness of the proposed topology for the ground current suppression. | New inverter topology for ground current suppression in transformerless photovoltaic system application | Ground current;Grid-connected inverter;Photovoltaic (PV) system | Inverters;Topology;Photovoltaic systems;Capacitors;Switches;Bridge circuits
With the growing number and capacity of photovoltaic (PV) installations connected to distribution networks, power quality issues related to voltage regulation are becoming relevant problems for power distribution companies and for PV owners. In many countries, like Italy, this has required the revision of the standards concerning the connection to the public distribution network of distributed renewable generation. The new standards require a flexible operation of generation plants that have to be capable to change the active and reactive power dynamically in function of the network parameters (i.e. frequency and network local voltage) in local control or following external commands. Therefore, this paper investigates the use of smart inverter in a critical PV installation, where relevant voltage fluctuations exist. A case study, with real network parameters monitoring data and measurements, is discussed in the paper with the aim of showing how ‘smart’ features of new inverters can be implemented to increase PV plant integration in low voltage distribution networks. | Smart inverter operation in distribution networks with high penetration of photovoltaic systems | Distributed generation;Photovoltaic installations;Voltage profile;Radial distribution networks;Measurements on power systems | Voltage control;Inverters;Distribution networks;Reactive power;Voltage measurement;Threshold voltage;Standards
Microgrid (MG) is generally developed at utility terminal which contains lots of unbalanced loads and distributed generations (DGs). The interaction between MG and the unbalance loads or DGs will degrades the control performance of interfaced inverter in MG and dramatically leads to MG voltage unbalance. In this paper, a negative-sequence compensation based three-phase voltage unified correction strategy is proposed. While MG operates in islanded mode, a positive virtual impedance control is used to eliminate the negative voltage resulted from the negative-sequence current, and then a positive-sequence voltage control loop and negative-sequence control loop are used to improve the inverter control performance. While MG operates in grid-tied mode, the inverter operates as a negative-sequence current source to compensate the negative-sequence currents of loads to guarantee the point of common coupling (PCC) voltage balance. By using the proposed strategy, the voltage control performance of inverter can be improved; the MG power quality can be enhanced significantly. Simulation and experimental results verify the effectiveness of the proposed method. | Control strategy for microgrid under three-phase unbalance condition | Microgrid;Inverter;Three-phase unbalance;Negative compensation | Voltage control;Inverters;Impedance;Microgrids;Switches;Power quality;Standards
This paper firstly presents an equivalent coupling circuit modeling of multi-parallel inverters in microgrid operating in grid-connected mode. By using the model, the coupling resonance phenomena are explicitly investigated through the mathematical approach, and the intrinsic and extrinsic resonances exist widely in microgrid. Considering the inverter own reference current, other inverters reference current, and grid harmonic voltage, the distributions of resonance peaks with the growth in the number of inverters are obtained. Then, an active damping control parameter design method is proposed to attenuate coupling resonance, and the most salient feature is that the optimal range of the damping parameter can be easily located through an initiatively graphic method. Finally, simulations and experiments verify the validity of the proposed modeling and method. | Generalized coupling resonance modeling, analysis, and active damping of multi-parallel inverters in microgrid operating in grid-connected mode | Microgrid;Grid-connected mode;Multi-parallel inverters;Active damping;Coupling resonance | Inverters;Couplings;Damping;Microgrids;Resonant frequency;Harmonic analysis;Mathematical model
With the increasing capacity of photovoltaic (PV) power plants connected to power systems, PV plants are often required to have some reactive power control capabilities to participate in reactive power regulation. Reactive power regulation of grid-connected PV inverters can be achieved using different control strategies. In this paper, the reactive power capability of inverters and the technical requirement of PV plants are analyzed. The reactive power capability of a 30 MW PV plant is evaluated against relevant technical standards using a new testing method proposed in this paper. | Analysis and field test on reactive capability of photovoltaic power plants based on clusters of inverters | Photovoltaic (PV) power plant;Reactive power;Field test;Inverter | Reactive power;Inverters;Power generation;Automatic voltage control;Reactive power control;Standards
Microgrids can operate either interconnected to the utility grid or disconnected forming an island. The transition between these modes can cause transient overcurrents or power oscillations jeopardizing the equipment safety or the system stability. This paper proposes a local multi agent control method for a seamless transfer between the islanded and interconnected modes of operation with agents implemented into the microgrid central switch (MCS) and into the microsources inverters. The MCS agent supervises the grid status and controls the switch for the transition of the microgrid through the different operation modes, while it communicates locally with the inverter agents of the microsources. The inverter agents undertake the synchronization process in case of reconnecting and change the inverter control mode depending on the grid status. Simulation and experimental results are presented to show the performance and feasibility of the proposed strategy. | Control strategy for seamless transition from islanded to interconnected operation mode of microgrids | Microgrid;Islanding;Reconnection;Agents;Synchronization;Control hardware-in-the-loop (CHIL) | Microgrids;Inverters;Synchronization;Switches;Process control;Voltage control;Phase locked loops
In order to enhance the stability of single-phase microgrid, virtual synchronous generator (VSG) control method is investigated in this paper. Its electromagnetic model and electromechanical model are established to illustrate the performance of VSG. Considering the 2nd fluctuation of fundamental-frequency in the output power, an instantaneous power calculation strategy is proposed based on the intrinsic frequency of single-phase VSG. Besides, a virtual power calculation method is presented to achieve islanded/grid-connected seamless transition. Stability analysis and comparison simulation results demonstrate the correctness of the presented power calculation method. At last, the effectiveness of the proposed approach is verified by comparison experiments of islanded/grid-connected operations in a 500 VA single-phase inverter. | Instantaneous power calculation based on intrinsic frequency of single-phase virtual synchronous generator | Virtual synchronous generator;Single phase inverter;Instantaneous power calculation;Seamless transition | Inverters;Frequency synchronization;Synchronous generators;Voltage control;Frequency control;Reactive power;Microgrids
This paper presents a high-efficiency class DE tuned power oscillator, along with the analysis, design procedure, and experimental results. It consists of a class DE inverter and a feedback-loop for phase matching and is especially applicable for high frequency performance because it minimizes the power dissipated when turning ON each MOSFET. In contrast to conventional inverters, the proposed oscillator needs an additional complicated circuit including a driver circuit to start the oscillation. The measured efficiency was over 90% at the operating frequency of 1.0 MHz and output of 2.3 W. | Design of a high-efficiency class DE tuned power oscillator |  | Oscillators;Resonant inverters;Switches;MOSFET circuits;RLC circuits;Frequency;Power MOSFET;Driver circuits;Resonance;Switching circuits
In this brief, an algorithm for controlling chaotic systems using small, continuous-time perturbations is presented. Stabilization is achieved by self controlling feedback using low order LTI filters. The algorithm alleviates the need of complex calculations or costly delay elements and can be implemented in a wide variety of systems using simple circuit elements only. | Self-control of chaotic dynamics using LTI filters |  | Chaos;Voltage;Oscillators;Solid state circuits;Power amplifiers;Inverters;Switches;Radiofrequency amplifiers;Circuit testing;Frequency
A new field weakening and adjustment technology for PM machines by direct control of air-gap fluxes is introduced. This new technology requires no current decomposition by the inverter eliminating the need for a position sensor. Demagnetization, which normally occurs during field weakening, does not occur with this new method. The field-weakening ratio can reach 10:1 or higher. This technology is robust and particularly useful for, but not limited to, electric vehicle drives and PM generators. | Direct control of air-gap flux in permanent-magnet machines |  | Air gaps;DC motors;Magnetic flux;Demagnetization;Electric vehicles;Voltage control;Government;Robustness;Torque control;Pulse width modulation
This paper analyzes rectifier ripple current superimposed on the direct current of a 600 MW asynchronous bipolar link between Lithuania and Poland and a 600 MW asynchronous monopolar link between Poland and Sweden in evaluating possible torsional vibrations in steam turbine-generator-exciter shafts. The studies are performed for machines in Northeastern Poland and in Southern Sweden close to the inverter station which are most at risk. Analyses are performed for the generators in Poland for the Lithuania/Poland link and for the generators in Sweden for the Poland/Sweden link. The paper examines system scaling factors for the Lithuania/Poland Link. It then examines AC system scaling factors and generator scaling factors for modulation product harmonic currents impressed on generators connected to the Swedish Grid Network by the inverter. Amplitude of shaft torsional torque due to resonant excitation imposed by the link on the generators in Sweden is evaluated for different scenarios of system and generator load. First, theory which relates magnitude of harmonic AC current injected into the AC system by the inverter is summarized. Dispersion of the injected harmonic AC current to proportion the current to individual generators is then reviewed, considering impedance of the generators, loads, and other system elements. Significance of simple and detailed shaft train models of machine shafts as well as approximate (Id, Iq) and detailed (2d, 3q) generator damper models on resonant torques is reviewed. Then, effects of both power factor and generator load on generator scaling factors is illustrated. | Turbine, generator, system modeling and impact of variable-frequency ripple currents on torsional stressing of generators in Poland and Sweden: Lithuania/Poland and Sweden/Poland HVDC links |  | Turbines;Shafts;AC generators;Inverters;Mesh generation;Resonance;Distributed power generation;Power system modeling;Power generation;Rectifiers
Induction machines designed for inverter-driven variable speed systems are different from those fed directly from a utility power line. In this paper, a novel design approach for inverter driven induction machines is presented and implemented. This is followed by an investigation on sizing equations and rotor slot shape specifically for this purpose. The proposed approach permits the integration of the design of machines with inverters, comprehensive performance analysis, and system optimization, resulting in 20-30% higher power density for the induction machine than those designed for direct utility power supplies by conventional methods. Simulation analysis and experimental results are presented to substantiate the conclusions. | A novel induction machine design suitable for inverter-driven variable speed systems |  | Induction machines;Inverters;Induction motors;Equations;Performance analysis;Frequency;Power supplies;Solid state circuits;Reactive power;Voltage
This paper presents control methods for hybrid AC/DC microgrid under islanding operation condition. The control schemes for AC sub-microgrid and DC sub-mi-crogrid are investigated according to the power sharing requirement and operational reliability. In addition, the key control schemes of interlinking converter with DC-link capacitor or energy storage, which will devote to the proper power sharing between AC and DC sub-microgrids to maintain AC and DC side voltage stable, is reviewed. Combining the specific control methods developed for AC and DC sub-microgrids with interlinking converter, the whole hybrid AC/DC microgrid can manage the power flow transferred between sub-microgrids for improving on the operational quality and efficiency. | Control of hybrid AC/DC microgrid under islanding operational conditions | Microgrid;Islanding operation;Distributed generation;Hybrid AC/DC microgrid;Inverter;Power flow | Microgrids;Voltage control;Hybrid power systems;Reactive power;Reliability;Energy storage;Islanding
Due to increased penetration of renewable energies, DC links and other emerging technologies, power system operation and planning have to cope with various uncertainties and risks. In order to solve the problems of exceeding short circuit current and multi-infeed DC interaction, a coordinated optimization method is presented in this paper. Firstly, a branch selection strategy is proposed by analyzing the sensitivity relationship between current limiting measures and the impedance matrix. Secondly, the impact of network structure changes on the multi-infeed DC system is derived. Then the coordinated optimization model is established, which considers the cost and effect of current limiting measures, the tightness of network structure and the voltage support capability of AC system to multiple DCs. Finally, the non-dominated sorting genetic algorithm II combining with the branch selection strategy, is used to find the Pareto optimal schemes. Case studies on a planning power system demonstrated the feasibility and speediness of this method. | Coordinated optimization for controlling short circuit current and multi-infeed DC interaction | Operation and planning;Multiple DC infeed;Short circuit current;Sensitivity analysis;Multi-objective optimization | Limiting;Optimization;Short-circuit currents;Current measurement;Sensitivity;Inductors;Inverters
The increasing penetration level of photovoltaic (PV) power generation in low voltage (LV) networks results in voltage rise issues, particularly at the end of the feeders. In order to mitigate this problem, several strategies, such as grid reinforcement, transformer tap change, demand-side management, active power curtailment, and reactive power optimization methods, show their contribution to voltage support, yet still limited. This paper proposes a coordinated volt-var control architecture between the LV distribution transformer and solar inverters to optimize the PV power penetration level in a representative LV network in Bornholm Island using a multi-objective genetic algorithm. The approach is to increase the reactive power contribution of the inverters closest to the transformer during overvoltage conditions. Two standard reactive power control concepts, cosφ(P) and Q(U), are simulated and compared in terms of network power losses and voltage level along the feeder. As a practical implementation, a reconfigurable hardware is used for developing a testing platform based on real-time measurements to regulate the reactive power level. The proposed testing platform has been developed within PVNET.dk project, which targets to study the approaches for large PV power integration into the network, without the need of reinforcement. | Voltage regulation in LV grids by coordinated volt-var control strategies | Voltage regulation;Reactive power optimization;Genetic algorithm | Reactive power;Voltage control;Inverters;Reactive power control;Genetic algorithms;Optimization;Low voltage
Solar energy from photovoltaic (PV) is among the fastest developing renewable energy systems worldwide. Driven by governmental subsidies and technological development, Europe has seen a fast expansion of solar PV in the last few years. Among the installed PV plants, most of them are situated at the distribution systems and bring various operational challenges such as power quality and power flow management. The paper discusses the modelling requirements for PV system integration studies, as well as the possible techniques for voltage rise mitigation at low voltage (LV) grids for increasing PV penetration. Potential solutions are listed and preliminary results are presented. | Voltage rise mitigation for solar PV integration at LV grids Studies from PVNET. dk | Solar photovoltaic (PV);Voltage rise;Virtual power plants;Ancillary services | Inverters;Impedance;Voltage control;Standards;Smart grids;Load modeling;Photovoltaic systems
The first GaAs 10 K-gate sea of gates has been successfully fabricated using junction FETs (JFETs) with a gate length of 0.5 mu m. A basic cell is designed to comprise both a direct coupled FET logic (DCFL) four-NOR circuit and a source coupled FET logic (SCFL) inverter circuit with an identical enhancement-type JFET. Each input and output level is designed to be compatible with Si emitter-coupled-logic (ECL), CMOS, and transistor-transistor-logic (TTL) levels. Unloaded and loaded DCFL gate delays are 21 and 180 ps/gate with power consumption of 0.4 and 0.5 mW/gate, respectively. The toggle frequency of the T-type flip-flop is 3.9 and 4.4 GHz for DCFL and SCFL, respectively.&lt;<ETX>&gt;</ETX> | 10 K-gate GaAs JFET sea of gates |  | Gallium arsenide;Coupling circuits;FETs;CMOS logic circuits;Logic design;Pulse inverters;Logic circuits;JFET circuits;Delay;Energy consumption
The DC fault characteristics of voltage source converter based high voltage direct current (VSC-HVDC) systems are analyzed in this paper. The phenomenon whereby the capacitor on DC side discharges quickly during a DC fault contributes to a large short-circuit fault current. Neither traditional DC breakers nor DC switches can cut off the fault current under this condition. A fast solid state DC breaker design method is proposed in this paper. This method is based on the fault current characteristics of the inverter in multi-terminal HVDC systems (MTDC), where a fault current appears at the natural zero-crossing point near the inverter. At this point, by coordinating the AC breakers near the rectifier, the DC breaker could reliably cut off the DC fault current and protect the system. A detailed model for this fast solid state DC breaker and its operation sequence are studied, based on this design method. Simulations modeling a five-terminal meshed DC grid and a fast DC breaker were carried out with PSCAD/EMTDC using this design method. The results from the simulations confirmed the validity of the design method. | Research on fast solid state DC breaker based on a natural current zero-crossing point | VSC-HVDC;Multi-terminal HVDC;DC short circuit fault;DC breaker | Circuit faults;Circuit breakers;Power conversion;Capacitors;HVDC transmission;Fault currents
This paper describes the research on a large-scale dispatchable grid-connected photovoltaic (PV) system for supplying power to the grid for dispatch instead of supplying the electricity to a local load. In order to maximise the value of the solar energy, a hybrid electricity storage consisting of batteries and supercapacitors is used with the PV system. This paper proposes a control strategy focusing on the DC power at the DC link rather than at the grid-connected inverter. Two typical sets of real data, collected from existing sites, are used to demonstrate the practicality of the system. Finally, the simulation results are used to demonstrate the good performance and feasibility of the proposed system together with the proposed control strategy. | Research on large-scale dispatchable grid-connected PV systems | Large-scale PV system;Dispatchable generation;Centralized grid-connected;Battery;Supercapacitor | Batteries;Supercapacitors;Mathematical model;Integrated circuit modeling;Resistance;State of charge;Equivalent circuits
With the increased integration of photovoltaic (PV) power generation into active distribution networks, the operational challenges and their complexities are increased. Such networks need detailed characterization PV systems under multiple operating conditions to understand true impacts. This paper presents a new mathematical model for a PV system to capture detailed effects of PV systems. The proposed model incorporates state transitions of components in a PV system and captures effects of insolation variations. The paper performs a reliability assessment incorporating PV systems at resource locations. The results suggest that the reliability performance of an active distribution network at stressed operating conditions might be influenced by the high penetration of PV system. Reliability performance of distribution networks that are high penetrated with PV systems can be affected by cloudy effects resulting from insolation variations. The proposed model can be used to quantify the level of reduction in reliability, resulting with cloudy effects. | Reliability assessment in active distribution networks with detailed effects of PV systems | Distribution network planning;Insolation variation;Mathematical model;Strategic integration | Reliability;Stochastic processes;Mathematical model;Batteries;Inverters;Maintenance engineering;Switches
This study presents a centralized control scheme that coordinates parallel operations of power conditioning system (PCS) for the grid interactions of electric vehicles (EVs) in EV charge-discharge and storage integration station. Key issues for the control and operation of PCS under various operation modes are discussed, including vehicle to grid (V2G) mode, stand-alone mode and seamless transfer mode. The intelligent multi-mode charge-discharge method is utilized for the V2G mode, and the parallel control method based on communication network is adopted for the standalone mode. In addition, a novel seamless transfer strategy is proposed, which is able to implement PCS transition between V2G mode and stand-alone mode. The detailed process of the seamless transfer between the two modes is illustrated. Experimental results are presented to show the performance and feasibility of this strategy. | Centralized control of parallel connected power conditioning system in electric vehicle charge-discharge and storage integration station | Centralized control;Power conditioning system (PCS);Charge-discharge and storage integration station;Vehicle to grid (V2G);Seamless transfer | Vehicle-to-grid;Batteries;Centralized control;Inverters;Energy management;Voltage control;Power conditioning
This letter presents a method to fabricate high performance three-dimensional (3-D) integrated circuits based on the conventional CMOS SOI technology. The first layer of transistors is fabricated on SOI and the second layer is fabricated on large-grain polysilicon-on-insulator (LPSOI), using oxide as the interlayer dielectric. The LPSOI film is formed by the recrystallization of amorphous silicon through metal induced lateral crystallization (MILC). The grain size obtained by the LPSOI process is much larger than the transistors and the transistor performance is similar to those fabricated on the SOI layer. Three-dimensional (3-D) CMOS inverters have been demonstrated with p-channel devices stacking over the n-channel ones. | Multiple layers of CMOS integrated circuits using recrystallized silicon film |  | CMOS integrated circuits;CMOS technology;Integrated circuit technology;Dielectrics;Semiconductor films;Amorphous silicon;Crystallization;Grain size;Inverters;Stacking
| Corrections to "Multilevel inverter modulation schemes to eliminate common-mode voltages" |  | Inverters;Voltage;Support vector machines;Instruments
Field-weakening techniques have been developed which provide maximum torque capability above rated speed. Unfortunately, most of these techniques are valid only for steady-state operation and show significant sensitivity to DC-bus voltage and machine parameters. This paper analyzes the requirements of dynamically providing maximum torque under field-weakening operation. Three major issues are addressed: current regulator design; saturation techniques for current regulators in order to ensure best performance under voltage constraints; and flux regulator design to minimize transient errors when varying flux. Maximum DC-bus utilization through the proper use of saturation techniques, dynamic response and reduced sensitivity are the advantages of the proposed solution. | Current and flux regulation in field-weakening operation [of induction motors] |  | Voltage;Torque;Regulators;Inverters;Traction motors;Steady-state;Electric machines;Industry Applications Society;Power electronics;Production
This paper illustrates the use of a high-pass filter for reducing troublesome harmonic distortion caused by a large load-commutated inverter drive at a large petrochemical plant. Actual field measurement data of the 12.47 kV distribution system of the plant is given to show the harmonic distortion that was causing operational problems. The harmonic system impedance derived from these measurements was used in the development of an accurate harmonic analysis computer model. This harmonic model was then used to evaluate the application of a high-pass filter to reduce harmonic distortion. Actual field measurements were then made after the installation of the high-pass filter to verify the results of the simulations. The tools used for this paper included a harmonic analyzer, an oscilloscope, a harmonic simulation program, and an electromagnetic transient simulation program. The results of this investigation lead to proposed improvements to IEEE Std 519. | Harmonic experiences with a large load-commutated inverter drive |  | Inverters;Power harmonic filters;Harmonic distortion;Distortion measurement;Harmonic analysis;Analytical models;Drives;Petrochemicals;Impedance measurement;Application software
In this paper, the authors analyze the self-oscillating LC parallel resonant inverter for electronic ballast applications from a control system point of view. It is observed that the self-oscillating parallel resonant inverter with lamp loads can be naturally modeled as a relay system with negative hysteresis. Based on this formulation, the self-oscillating frequencies of the circuit are found via the time-domain-based Hamel locus. Also, the predicted self-oscillating frequencies via the describing function approach and the Hamel locus approach are compared with the prototype measurement results. It turns out that the accuracy of the frequency prediction via the Hamel locus approach is high, while the accuracy via the describing function approach is circuit Q-value dependent. | Self-oscillating electronic ballast analysis using the relay systems approach |  | Electronic ballasts;Relays;Resonant inverters;Frequency;Voltage;Circuit analysis;Hysteresis;Steady-state;RLC circuits;Resistors
The class DE inverter offers high-efficiency power conversion under high operating frequency (megahertz order) with low switching noises and low switch voltage stress. It has been applied to DC/DC converters as high-density power sources. Conventional converters with the class DE inverter are controlled by varying the operating frequency, the switch duty ratio or the phase difference with two inverters. However, in general, frequency-modulated control requires a complex control unit. Changing the switching duty ratio puts the switch-voltage waveforms out of shape, and the phase shift control needs the double space of inverters, which is not suitable for the low output power circuit. As a remedy to these problems, we propose to combine the class DE inverter with the class E rectifier using the thinned-out method (deleting some of the pulses to the rectifier). The DC/DC converter's output power is controlled in the rectifier by eliminating its diode-voltage pulse at a desirable rate. The operating frequency is fixed and the waveforms keep the characteristics of class DE. An experimental circuit was designed at 1 MHz operating frequency and in the optimum operation, the measured DC/DC power conversion efficiency was over 80% with 2.2 W output power at 1 MHz. Characteristics of the converter for the line and load variations are given by circuit experiments. It is shown that the proposed circuit has good characteristics with high power conversion efficiency in a wide range of these variations. | Resonant DC/DC converter with class DE inverter and class E rectifier using thinned-out method (deleting some of the pulses to the rectifier) |  | Resonance;DC-DC power converters;Inverters;Frequency conversion;Switches;Power conversion;Power generation;Rectifiers;Switching circuits;Shape control
A scheme for direct torque control of AC machines using discrete pulse-modulated inverters such as the resonant DC link inverter is presented. A unique feature of the control method is that only one current sensor in the DC link is required. Excellent control of torque, stator flux, and motor current waveshapes is seen to be obtained without affecting the high dynamic performance associated with direct self control (DSC) of machines. By defining a control that does not use the zero voltage vector, an observer is purposed for estimation of the motor current using only one current sensor in the DC link. A direct bang-bang (sliding mode) torque controller is then derived on the basis of this current observer. Experimental verification of simulation results is included on a resonant DC link inverter drive with a switching frequency of 27 kHz. The inverter switching scheme is implemented using a real-time Motorola DSP56000 digital signal processor-based controller.&lt;<ETX>&gt;</ETX> | Control strategies for direct torque control using discrete pulse modulation |  | Torque control;Sliding mode control;Resonance;AC machines;Pulse inverters;Stators;Voltage control;DC motors;Switching frequency;Signal processing
The high-precision torque control of a reluctance motor for servo applications is described. The prototype is a three-phase, eight-pole reluctance motor driven by a MOSFET inverter. The current control and the speed control are performed by software of the digital signal processor TMS 32010. The motor is supplied by sinusoidal current, and two current control methods are proposed. One is based on a vector control principle to achieve the linearity between current and torque, and another is developed to obtain the maximum torque/current ratio. Due to the saliency, the instantaneous torque contains a large ripple component. In the case of the test motor, the torque ripple was as much as 26% of the rated torque under sinusoidal current drive. The experiment showed that the ripple component could be reduced to 6% by superimposing a compensation current component on the current reference.&lt;<ETX>&gt;</ETX> | High-precision torque control of reluctance motors |  | Torque control;Reluctance motors;Current control;Servomechanisms;Application software;Software prototyping;Prototypes;MOSFET circuits;Inverters;Velocity control
Aspects of the design of an acceleration drive are discussed. To prevent a decrease of torque at high speeds, special reference waveforms of the phase current are proposed. The motor is fed by an inverter with high pulse frequencies. The drives have the ability to accelerate a given moment of inertia up to a high speed within a short transition time. The length, diameter, and inner construction of the rotor are discussed. Because a hollow cylinder is favorable, motors with permanent magnets are superior to induction motors. A simple method of analyzing the magnetic circuit, including saturation effects, is given. Additional losses caused by the inverter-fed operation in combination with the low-inductive armature winding were reduced to one-seventh of the original amount by modifications in the current control loop. Two examples of current reference waveforms that lead to higher torques in the high-speed region than the conventional block form are given. Experimental verification was obtained from the magnetic, electric, and thermal points of view by testing an experimental drive during more than half a million duty cycles.&lt;<ETX>&gt;</ETX> | Design and performance of an acceleration drive with permanent magnets |  | Acceleration;Induction motors;Drives;Torque;Pulse inverters;Frequency;Rotors;Engine cylinders;Permanent magnet motors;Circuit analysis
The theoretical derivation of a carrier-based three phase pulse-width-modulated (PWM) technique for invertor drives using a stepped reference waveform is presented. The reference waveform is divided into 30 degrees intervals, with each interval being controlled individually to control the magnitude of the fundamental harmonic. This process contrasts with the commonly used approach of amplitude modulating the entire reference waveform to control the fundamental harmonic. The resultant PWM technique is shown to be similar to a square-wave strategy but with a lower current distortion being obtained at high fundamental magnitudes and high carrier frequencies. The practical realization of the PWM technique is described using performance criteria such as minimum pulse widths, peak carrier frequencies, and the current distortion.&lt;<ETX>&gt;</ETX> | A three-phase PWM strategy using a stepped reference waveform (invertor drives) |  | Pulse width modulation inverters;Pulse width modulation;Application specific integrated circuits;Bridges;Amplitude modulation;Space vector pulse width modulation;Very large scale integration;Switching frequency;Student members;Integrated circuit technology
A new technique based on deadbeat control theory is proposed to control induction motor stator currents under field-oriented control. Stator currents and motor speed were measured. Rotor fluxes are predicted using a state observer with variable poles selection. Then, the pulse-width-modulated (PWM) pattern of the inverter is controlled such that the stator currents are exactly equal to the reference currents at every sampling instant. From the theoretical analysis, digital simulations, and experimental results, the following conclusions were made. The deadbeat controller permitted low current ripple with lower switching frequency, which, in turn, resulted in low torque ripple. The predictive state observer made possible the estimation of rotor flux with very low sensitivity to parameter variation and then contributed to performance improvement of conventional vector control.&lt;<ETX>&gt;</ETX> | Digital current regulation of field-oriented controlled induction motor based on predictive flux observer |  | Current control;Stators;Pulse width modulation inverters;Control theory;Induction motors;Current measurement;Velocity measurement;Rotors;Pulse inverters;Sampling methods
The authors present a new control strategy for variable speed drives, which is aimed at improving or even replacing existing volts per hertz (V/f) open loop variable-speed drives. This strategy uses only the DC link current and voltage, which are readily available in a V/f drive for protection purposes, to implement closed loop flux and torque control. Stator flux and electromagnetic torque feedback signals are derived from the DC link voltage, the DC link current, and inverter switching states. Digital implementation is seen to be possible with slight modification on existing V/f drives. Practical considerations in implementing such a system are emphasized, and experimental results are presented to show the feasibility of the scheme.&lt;<ETX>&gt;</ETX> | A stator flux-oriented voltage source variable-speed drive based on DC link measurement |  | Stators;Voltage;Torque control;Pulse width modulation inverters;Costs;Acceleration;Pulse width modulation;Industry Applications Society;Regulators;Open loop systems
The authors describe a pulse-width-modulated current-source inverter drive system using an induction motor. Its dominant feature is that it provides adequate control of either torque or speed over a wide range without requiring a shaft position or speed sensor. The capacitor-loaded current-source invertor system has the advantages of simplicity, low switching frequency, four-quadrant operation, overcurrent protection, and low harmonic content in the motor current and voltage. The choice of maximum value for the capacitor depends on the degree of nonlinearity that can be tolerated in the torque-stator current relation, whereas its minimum value depends on the need for a low impedance path for inverter current harmonics. The control strategy is based on the concept of controlling the stator phase angle of the induction motor. The stator voltage is sensed, and the current-source inverter is used to inject current into the motor with the desired phase angle.&lt;<ETX>&gt;</ETX> | PWM-CSI induction motor drive with phase angle control |  | Pulse width modulation;Induction motor drives;Pulse width modulation inverters;Induction motors;Voltage;Stators;Pulse inverters;Torque control;Shafts;Switching frequency
The permanent magnet synchronous motor (PMSM) and the brushless DC motor (BDCM) have many similarities; they both have permanent magnets on the rotor and require alternating stator currents to produce constant torque. For application considerations, these two motor drives have to be differentiated on the basis of known engineering criteria. Some of the criteria used to assess these two machines include power density, torque per unit current, speed range, feedback devices, inverter rating, cogging torque, ripple torque, and parameter sensitivity. Guidelines for the appropriate machine to be used for a given application are given based on the results of the criteria.&lt;<ETX>&gt;</ETX> | Application characteristics of permanent magnet synchronous and brushless DC motors for servo drives |  | Permanent magnets;Torque;Permanent magnet motors;Brushless DC motors;Rotors;Stators;Motor drives;Power engineering and energy;Feedback;Inverters
The authors describe a simple control for a permanent motor drive that provides a wide speed range without use of a shaft sensor. Two line-to-line voltages and two stator currents are sensed and processed in analog form to produce the stator flux linkage space vector. The angle of this vector is used in a microcontroller to produce the appropriate stator current command signals for the hysteresis current controller of the inverter so that near unity power factor can be achieved over a wide range of torque and speed. A speed signal is derived from the rate of change of angle of the flux linkage. A drift compensation program is proposed to avoid calculation errors in the determination of angle position and speed. The control system has been implemented on a 5 kW motor using Nd-Fe-B magnets. The closed loop speed control has been shown to be effective down to a frequency less than 1 Hz, thus providing a wide range of speed control. An open loop starting program is used to accelerate the motor up to this limit frequency with minimum speed oscillation.&lt;<ETX>&gt;</ETX> | A permanent magnet motor drive without a shaft sensor |  | Permanent magnet motors;Shafts;Magnetic sensors;Stators;Couplings;Hysteresis motors;Velocity control;Frequency;Motor drives;Sensor phenomena and characterization
A new cell design technique is described which may be used to create SEU hardened circuits. The technique uses actively biased, isolated well transistors to prevent transients in combinational logic from reaching the output node. | A digital CMOS design technique for SEU hardening |  | CMOS technology;Single event upset;Inverters;Resistors;CMOS logic circuits;Registers;Error analysis;Logic design;Impedance;Clocks
The paper proposes a current controlled inverter operating in zero voltage switching (ZVS) mode for an induction machine drive. Operation with no voltage stress in the DC link bus is achieved. Together with the soft switching operation, a fixed frequency bang-bang current control technique is also implemented to allow for an accurate shaping of sinusoidal currents to feed the motor. As a result, a ripple free torque profile in steady state operation is achieved. With the soft switching technique it is possible to operate conventional IGBTs at 40 kHz. A detailed analysis of the circuit operation is presented. The feasibility of the proposed scheme is experimentally verified on a prototype. | A soft-switched current-controlled converter for induction machine drives |  | Induction machines;Zero voltage switching;Voltage control;Inverters;Stress;Frequency;Current control;Feeds;Torque;Steady-state
A simple and robust digital current control technique of a permanent magnet (PM) synchronous motor using a time delay control approach is presented. Among the various current control schemes for a voltage source inverter-fed PM synchronous motor drive, the predictive control is known to give a superior performance. This control technique, however, requires the full knowledge of machine parameters and operating conditions, and gives an unsatisfactory response under the parameter mismatch between the motor and controller. To overcome such a limitation, the disturbances caused by the parameter variations are estimated by using a time delay control approach and used for the computation of the reference voltages by a simple feedforward control. Thus, the steady-state control performance can be significantly improved in an extremely simple manner, while retaining the good characteristics of the predictive control such as the good transient response and stable inverter operation. The proposed control scheme is implemented on a PM synchronous motor using the software of DSP TMS320C30 and the effectiveness is verified through the comparative simulations and experiments. | A simple and robust digital current control technique of a PM synchronous motor using time delay control approach |  | Robust control;Current control;Synchronous motors;Delay effects;Predictive control;Voltage control;Delay estimation;Parameter estimation;Steady-state;Transient response
The different voltage waveforms along with their distribution in the inverter fed motor windings are presented with the help of a specially equipped machine. As a matter of fact, even though a lot has been said on the possible premature failure of such machines, little is known on the internal voltages appearing in the windings or for that matter from a theoretical point of view, the reasons for such voltage distributions. The aim of this paper is to demonstrate that a far more accurate picture emerges by taking into account the energy losses in the iron frame. The use of a new mathematical tool called "diffusive representation" permits a simple model to be obtained for time-domain simulations. Such an approach gives very good results as demonstrated in the paper. | Transient voltage distribution in inverter fed motor windings: experimental study and modeling |  | Voltage;Pulse width modulation;Pulse width modulation inverters;Machine windings;Time domain analysis;Power system transients;Wounds;Induction motors;Predictive models;Coaxial cables
A three-phase, sinusoidal, active rectifier is presented, based on the classical inverter topology. The switches are governed by a fixed pulse width modulation (PWM) pattern, and the control strategy is extremely simplified as compared with many active rectifiers. General equations describing the steady-state operation of fixed pattern rectifiers are given. A dynamic model of the simplified control rectifier is presented, based on the nonlinear equations describing the system. Based on the analytical model, the classical PI-controller yields poor dynamic results, especially at low load conditions. However, the dynamic performance of the prototype is much better, due to the effects of commutation dead time of the rectifier switches. It is shown that a small modification to the classical PI-controller yields a remarkable increase in amplitude and phase margin, without slowing down the response. The obtained dynamics show a clear improvement over the classical PI-controller and are adequate for most applications. | Dynamic control of a fixed pattern rectifier |  | Rectifiers;Pulse width modulation;Nonlinear dynamical systems;Switches;Nonlinear equations;Pulse width modulation inverters;Topology;Space vector pulse width modulation;Steady-state;Nonlinear control systems
A circuit of a class E rectifier with a series capacitor is derived from a class E amplifier, using the symmetry between a DC-to-AC inverter and a rectifier. The principle of the circuit's operation is described and verified experimentally. Since the rectifier diode turns on and off at zero voltage, the switching losses are considerably reduced. In addition, the rectifier diode turns off at zero current, reducing the effect of the reverse-recovery time. The rectifier can be used in high-frequency high-efficiency resonant DC/DC power converters.&lt;<ETX>&gt;</ETX> | Class E zero-voltage-switching rectifier with a series capacitor |  | Rectifiers;Capacitors;Voltage;Circuits;Semiconductor diodes;Resonance;Capacitance;Filters;Resonant inverters;Switching loss
This paper presents a unified approach for generating pulsewidth-modulated patterns for three-phase current-source rectifiers and inverters (CSR/Is) that provides unconstrained selective harmonic elimination and fundamental current control. The approach uses the chopping angles or gating patterns developed for voltage-source rectifiers and inverters in combination with a logic circuit to generate the gating patterns for CSR/Is. The circuit also includes naturally and symmetrically distributed shorting pulses. Thus, the approach avoids the hassle of positioning the shorting pulses and defining and solving a set of nonlinear equations dedicated to CSR/Is. Moreover, the approach can eliminate an even or odd arbitrary number of harmonics (e.g., fundamental current control and elimination of the 5th, 7th, and 11th harmonics). This is an improvement over existing techniques and a new approach to pattern generation. Simulated and experimental results for both static and dynamic operating conditions are presented in order to validate the effectiveness of the approach. | Selective harmonic elimination and current/voltage control in current/voltage-source topologies: a unified approach |  | Voltage control;Topology;Pulse width modulation;Rectifiers;Pulse generation;Pulse inverters;Current control;Insulated gate bipolar transistors;Power supplies;Uninterruptible power systems
This paper presents a new composite soft-switching configuration for single-phase inverters where power bridge leg modules are used. The presented configuration consists of only one inductor and one capacitor as well as two low-power-rated switches/diodes for full-bridge circuits. It can realize snubber functions and/or resonant zero-current switching at any load current for switches in power inverters with unipolar sinusoid pulse width modulation control. The idea presented here is that soft-switching processes at turn-on and turn-off for each active switch in inverters can be different. The detailed circuit operational processes, simulation waveforms, and experimental results are included. | A composite soft-switching inverter configuration with unipolar pulsewidth modulation control |  | Pulse width modulation inverters;Switches;Bridge circuits;Leg;Inductors;Switched capacitor circuits;Switching circuits;Diodes;Snubbers;Resonance
The Class E inverter is the basis for a low-cost high-frequency ballast, but the control system is more complex than the self-oscillating Class D inverter. The added complexity neutralizes any cost savings gained by the single switch inverter. This paper explores a novel self-oscillating Class E ballast from a design perspective. A qualitative analysis shows how this self-oscillating system operates, from startup, through ignition to the steady state. Optimum component values are found from a quantitative analysis of the inverter. This mathematical model is the basis for the design methodology. Analytical results are compared with the physical model. | Analysis and design of a self-oscillating class E ballast for compact fluorescent lamps |  | Electronic ballasts;Fluorescent lamps;Switches;Inverters;Voltage;Costs;Resonance;RLC circuits;Feedback;Control systems
The torque-maximizing field-weakening control scheme proposed by Kim and Sul is developed further. The performance under imperfect field orientation conditions is investigated, and it is shown that an overestimated-rather than an underestimated-model leakage inductance should be used. A slightly modified algorithm, which offers better robustness and reduced computational complexity, is presented. The importance, for good performance, of combining the scheme with current and speed controllers featuring antiwindup and improved disturbance rejection is emphasized. The dynamics of the resulting closed-loop system are analyzed. Obtained in the process, are rules for selection of all controller parameters, allowing tuning without trial-and error steps. Good performance of the resulting system is verified experimentally. | Torque-maximizing field-weakening control: design, analysis, and parameter selection |  | Torque control;Electric variables control;Rotors;Inductance;Induction motors;Control systems;Robustness;Computational complexity;Velocity control;Inverters
This paper presents a sensorless vector control system for general-purpose induction motors, which is based on the observer theory and the adaptive control theories. The proposed system includes a rotor speed estimator using a q-axis flux and stator resistance identifier using the d-axis flux. The advantages of the proposed system are simplicity and avoidance of problems caused by using only a voltage model. Since the mathematical model of this system is constructed in a synchronously rotating reference frame, a linear model is easily derived for analyzing the system stability, including the influence of the observer gain, motor operating state, and parameter variations. In order to obtain stable low-speed operation and speed control accuracy, an algorithm for compensating for the deadtime of the inverter and correcting the nonideal features of an insulated gate bipolar transistor was developed. The effectiveness of the proposed system has been verified by digital simulation and experimentation. | A sensorless vector control system for induction motors using q-axis flux with stator resistance identification |  | Machine vector control;Induction motors;Mathematical model;Adaptive control;Rotors;Stators;Voltage;Stability analysis;Velocity control;Inverters
This paper proposes a novel torque and speed control structure for low-cost induction motor variable-speed drives with a single DC-link current sensor. The controller is based on reconstruction of the active and instantaneous reactive power from the DC-link current without the use of a shaft sensor. An effective way of achieving tracking of set values of motor torque and flux is to base the estimation on the instantaneous active (P) and reactive power (Q). The paper proposes a way for extracting instantaneous P and Q information from the DC-link current and the pulsewidth modulation pattern. Torque and flux controllers suitable for general purpose and traction applications are proposed. The paper presents analytical considerations, straightforward design guidelines, and experimental results obtained from a traction system with a battery-fed three-phase inverter and a 7.5 kW traction motor. | Sensorless induction motor drive with a single DC-link current sensor and instantaneous active and reactive power feedback |  | Induction motor drives;Traction motors;Velocity control;Induction motors;Sensorless control;Reactive power control;Shafts;Torque;Reactive power;Data mining
As an important element of the STATCOM, the passive component plays an indispensable role in the process of active and reactive energy storage and exchange. However the coupling of the AC inductance and DC capacitance may lead to harmonic resonance. In order to investigate its influence on STATCOM performance, a simplified per unit model of STATCOM is developed in this paper. The relationship of the resonant frequency and the magnitudes of resonant AC current and DC voltage to the parameters of passive elements are derived. The good agreements between the analysis and the experimental results show that the model proposed here can be used in the selection of the passive parameters in the design of an actual STATCOM. | Harmonic resonance phenomena in STATCOM and relationship to parameters selection of passive components |  | Resonance;Automatic voltage control;Power system harmonics;Inverters;Power system modeling;Static VAr compensators;Power transformers;Inductance;Power system analysis computing;Power systems
A novel and efficient method is presented for computing the delay and supply current pulse in a CMOS inverter with an RC load. The method builds on existing techniques for computing these quantities in the presence of a capacitance load. As in the work of other authors, the concept of an effective capacitance C/sub eff/ is used. However, here it captures the inverter's behavior only while the charging/discharging transistor is in saturation and, therefore, behaves like a current source to a good approximation. This capacitance is determined by means of a simple iterative procedure that uses an empirical piecewise-linear approximation to the RC circuit's output voltage, which has a normal CMOS symmetrical form. Since a C/sub eff/ defined in the above way is independent of the inverter's parameters, such as transistor size, the coefficients of the approximation have to be determined for only one reference inverter. A simple analytical method yields the inverter's output voltage outside the saturation region. The complete model has been shown to be accurate for both 0.8-/spl mu/m 5-V and 0.24-/spl mu/m 2.5-V CMOS technologies. Its speed is comparable to that of the "capacitance load" techniques that it relies on. | Delay and current estimation in a CMOS inverter with an RC load |  | Delay estimation;Integrated circuit interconnections;Semiconductor device modeling;Pulse inverters;Capacitance;Voltage;CMOS technology;Logic gates;Life estimation;Current supplies
Recent research has shown that voltage scaling is a very effective technique for low-power design. This paper describes a voltage scaling technique to minimize the power consumption of a combinational circuit. First, the converter-free multiple-voltage (CFMV) structures are proposed, including the p-type, the n-type, and the two-way CFMV structures. The CFMV structures make use of multiple supply voltages and do not require level converters. In contrast, previous works employing multiple supply voltages need level converters to prevent static currents, which may result in large power consumption. In addition, the CFMV structures group the gates with the same supply voltage in a cluster to reduce the complexity of placement and routing for the subsequent physical layout stage. Next, we formulated the problem and proposed an efficient heuristic algorithm to solve it. The heuristic algorithm has been implemented in C and experiments were performed on the ISCAS85 circuits to demonstrate the effectiveness of our approach. | Converter-free multiple-voltage scaling techniques for low-power CMOS digital design |  | CMOS technology;Power dissipation;Circuits;Energy consumption;Dynamic voltage scaling;Clustering algorithms;Heuristic algorithms;Latches;Inverters;Delay
Linear induction and synchronous motors have been the favored approaches to linear propulsion in the Maglev community. Both require variable-frequency-power handling and usually rectifier-inverter power electronics, and they are earmarked by a low-power factor. One alternative is a less-conventional pulsed linear induction motor (PLIM). Advantages of PLIM are that it eliminates low-power factor transfer, has smaller end-winding overhang, and used simple electronics. The paper examines various embodiments of this approach with rectangular guideway coils and considers the tradeoffs in using full-wave and half-wave excitation pulses. | Pulsed linear induction motors for Maglev propulsion |  | Induction motors;Magnetic levitation;Propulsion;Coils;Vehicles;Synchronous motors;Power electronics;Aluminum;Inductance
A disc permanent magnet linear synchronous machine (DPMLSM) with back iron is presented in this paper. The proposed machine is to fulfil the requirements of high efficiency and large torque for electric vehicle (EV) applications. The back iron plays an important role in enhancing flux linkage and reducing flux leakage so that the designed machine has characteristics of high flux and power density to reduce the physical volume of EV. The steady-state, dynamic operating characteristics, and three-dimensional (3-D) finite element analyses are obtained to demonstrate the performance of the machine. Experimental results show that the proposed machine has a very low line current distortion with just a six-step inverter and a very wide range of operating speed without gear-ratio devices. | Characteristics of a disc permanent magnet linear synchronous machine with back iron |  | Permanent magnets;Iron;Synchronous machines;Torque;Electric vehicles;Couplings;Steady-state;Vehicle dynamics;Finite element methods;Performance analysis
A long-wavelength monolithically integrated receiver optoelectronic integrated circuit (OEIC) comprising a low input-capacitance cascode transimpedance preamplifier and a p-i-n photodiode has been demonstrated. The OEIC is fabricated using metal-organic vapor phase epitaxy (MOVPE) grown epilayers and the beryllium ion-implantation technique. The receiver exhibits a sensitivity of -34.7 dBm at 622 Mb/s for BER-10/sup -9/. Using a cascode preamplifier reduces an input capacitance to about one-half of that of an inverter type, which results in the use of a larger feedback resistance of 16 k Omega . The combination of low input capacitance and large feedback resistance reduces the noise current of the receiver and results in high sensitivity.&lt;<ETX>&gt;</ETX> | A 622 Mb/s high-sensitivity monolithic InGaAs-InP pin-FET receiver OEIC employing a cascode preamplifier |  | Optoelectronic devices;Preamplifiers;Epitaxial growth;Capacitance;Feedback;Monolithic integrated circuits;PIN photodiodes;Epitaxial layers;Inverters;Noise reduction
A new, self-oscillating, class E ballast, well matched to low cost fluorescent lighting systems, is the focus of this paper. Precise analytical expressions are derived; valid for any duty ratio or circuit Q. This mathematical model is the basis for the design methodology. A qualitative analysis of the control system explains how the ballast operates from ignition to steady state. The transconductance of the switch provides the gain to initiate inverter oscillation. A simple technique of setting the duty ratio helps to match the avalanche voltage rating of the switch to the bus voltage. Current limiting prevents damage to the switch, during the initial turn-on. Experimental results validate the model. | Novel self-oscillating class E ballast for compact fluorescent lamps |  | Electronic ballasts;Fluorescence;Switches;Voltage;Costs;Fluorescent lamps;Circuits;Mathematical model;Design methodology;Control system analysis
A reversible step-up/step-down AC-DC converter is presented in this paper. It is a fifth-order system, capable of managing power transfer from a DC source to an AC one, with any ratio between the DC and the AC voltage levels, and producing a sinusoidal output current, using only one power processing stage. By reversing the energy flow this circuit becomes a high power factor rectifier. This reversion can be obtained simply by inverting the reference AC current. The system is analyzed as the connection of two independent lower order subsystems, controlled by sliding mode with decentralised switching scheme. Experimental results from a 100 W prototype operating in both senses, as inverter and as rectifier, are shown to confirm the mathematical analyses and simulations. | Reversible unity power factor step-up/step-down AC-DC converter controlled by sliding mode |  | Reactive power;AC-DC power converters;Rectifiers;Energy management;Power system management;Voltage;Circuits;Sliding mode control;Control systems;Virtual prototyping
The most common modulation strategy adopted for motor control in adjustable speed drives (ASDs) is pulse width modulation (PWM). In general, the output is modulated at a carrier frequency ranging from 1.0 kHz to 20.0 kHz. Experiences with PWM drives have shown that there exist two important concerns: (1) common mode current; and (2) over-voltage at the motor when the distance between motor and the inverter is larger than the critical distance. The high carrier frequency along with fast rise and fall time of the insulated gate bipolar transistors (IGBTs) employed results in nontrivial common-mode or ground currents. The high dv/dt causes shaft voltage, which leads to bearing currents. This phenomenon has been identified as one of the reasons for premature bearing failure in PWM driven motors. A new scheme to attenuate the common mode noise and hence reduce shaft voltage is proposed. Experimental results showing the effectiveness of the proposed solution is also presented. | Common mode current attenuation techniques for use with PWM drives |  | Pulse width modulation;Attenuation;Variable speed drives;Frequency;Pulse width modulation inverters;Insulated gate bipolar transistors;Shafts;Voltage;Motor drives;Space vector pulse width modulation
The paper explores the spontaneous coupled clamping-capacitor-current control loops and the resultant self-balancing property of the clamping-capacitor-voltages in the multilevel capacitor-clamping-inverter. The case of the three-level capacitor-clamping-inverter under sub-harmonic PWM modulation is dealt with first. The case of the multilevel capacitor-clamping-inverter (M&gt;3) under sub-harmonic PWM modulation is then analyzed. Test results on a half-bridge three-level capacitor-clamping-inverter prototype under sub-harmonic PWM modulation are demonstrated. | Self-balancing of the clamping-capacitor-voltages in the multilevel capacitor-clamping-inverter under sub-harmonic PWM modulation |  | Pulse width modulation;Clamps;Capacitors;Pulse width modulation inverters;Voltage;Diodes;Leg;Frequency;Stability;Power electronics
To be able to test the temperature-rise of induction motors with indirect loading is very useful for the motor industry. In this paper different indirect loading schemes including two-frequency methods, phantom loading methods and inverter driven methods, are surveyed. Their merits and demerits are highlighted. A universal method for analyzing all these indirect temperature-rise methods is presented. The analysis is based on the time stepping finite element model of skewed rotor bar induction machines and the solution can include the effects of saturation, eddy-current and the high order harmonic fields directly. The computed losses can also include the stray losses due to the high-order harmonic fields. An 11 kW induction motor, when operating with normal full-load and on phantom loading, has been used to verify the computed results. | Analysis of indirect temperature-rise tests of induction machines using time stepping finite element method |  | Testing;Induction machines;Finite element methods;Induction motors;Imaging phantoms;Magnetic fields;Coupling circuits;Voltage;Inverters;Thermal loading
An innovative power conversion system to convert energy from a variable-frequency wind-powered induction generator to a fixed frequency output is presented. A standard six-switch DC link current regulated pulse width modulated (CRPWM) inverter is simultaneously modulated with two current components. A three-phase balanced current component at the induction generator's optimum operating frequency transfers energy from the generator to the converter. A single phase zero sequence current component at a fixed 60 Hz frequency transfers energy from the converter through a zero sequence filter to the load. Unity power factor output is shown both in simulation and experiment, though any arbitrary power factor output may be readily commanded. Maximum power capture for a variable-speed wind turbine is achieved using proven control techniques. This method uses only half of the active power switching devices of conventional conversion methods. Simulation and experimental verification are shown. | Zero sequence method for energy recovery from a variable-speed wind turbine generator |  | Wind turbines;Wind energy generation;Induction generators;Switching converters;Frequency conversion;Power conversion;Pulse width modulation inverters;Voltage;Power generation;Reactive power
Pulsed alternators, particularly multipole, multiphase machines incorporating a flexible rectifier/inverter subsystem, can be used for powering large DC railguns. Such machines are able to store energy for several shots; presently, these designs generally lead to much lighter and smaller systems than those designed with other pulsed power options. For large caliber railguns that are designed to accelerate projectiles to 10 MJ or more, however, the reaction torque associated with a pulse discharge from a single alternator can be excessive. If two (or any even number) counter-rotating alternators are used, the torque on the overall structure can be virtually eliminated. Use of two identical counter-rotating machines also overcomes some of the gyroscopic effects on the vehicle. Most practical system concepts, therefore, utilize an even number of multipole machines. This raises several questions that must be answered. How does this mode of operation affect the energy density of the system? How must the machines be connected together, in series or parallel? What are the issues involved in each configuration? Must the field coils of the two or more machines be connected in series or in parallel? If the machines must operate in parallel, at what location must they be linked? This paper attempts to define the issues involved in answering these questions. | Comparison of a single pulsed alternator with two or more in parallel for driving a railgun |  | Alternators;Railguns;Projectiles;Voltage;Acceleration;Torque;Power generation;Inductance;Pulse inverters;Rectifiers
This paper presents a new CMOS low-voltage linear transconductor for very high frequency. It uses multiple-input floating-gate transistors in each inverter of the differential structure transconductor presented by Nauta [1992]. The proposed transconductor operates under a constant low-voltage supply as low as 1.2 V, and its transconductance and output resistance are independently tunable, as shown by experimental measurements. This architecture is suitable for use in high-frequency continuous-time filters with programmable center frequency and quality factor. Simulation results of a 10.7-MHz and Q=40 g/sub m/-C filter operating with a voltage supply of 1.4 V and with rail-to rail input swing are presented. | Floating-gate-based tunable CMOS low-voltage linear transconductor and its application to HF g/sub m/-C filter design |  | Transconductors;Hafnium;Filters;Threshold voltage;Frequency;Transconductance;Rail to rail inputs;Bandwidth;Inverters;Signal processing
The Fourier theory of jumps (FTJ) is demonstrated as an aid in deriving closed-form analytical equations for converter switching harmonics. The switching waveforms analyzed are the input current and output voltage and current of a three-phase, ac-dc, step-down, dead-band pulsewidth modulated (PWM), unity power factor converter. The input current closed-form harmonic equation is derived for two parallel-connected, interleaved-PWM converters supplying the same load and sharing a common input filter. The equations are compared with PSpice/sup TM/ simulations and practical results. | Fourier theory of jumps applied to converter harmonic analysis |  | Harmonic analysis;Pulse width modulation;Pulse width modulation inverters;Pulse width modulation converters;Switching converters;Equations;Performance analysis;Power harmonic filters;Voltage;Frequency modulation
Pulsewidth modulation (PWM) strategies have been the subject of many years of research effort, and the merits of the various alternatives investigated have been argued extensively. In general, it is now accepted that natural or asymmetrical regular sampled PWM with a third harmonic injected or a space-vector centered reference waveform gives the best harmonic performance, with discontinuous modulation having some advantages for higher modulation ratios. This paper uses a general analytical solution for carrier-based PWM to mathematically identify the harmonic cancellation that occurs in various PWM implementations and converter topologies. This solution provides a formal justification for the superiority of natural and asymmetrical regular sampling techniques in eliminating half of their sideband harmonics simply by virtue of their phase leg switching. Then, the use of fundamental reference phase shifting between phase legs to create single- and three-phase 1-1 output voltages is reviewed, and the harmonic cancellation that occurs is identified. One significant result from this analysis is the realization that an odd/triplen carrier/fundamental ratio has no intrinsic harmonic benefit, contrary to the generally accepted wisdom. Finally, opportunities for harmonic elimination in multilevel cascaded inverter systems by carrier phase shifting are investigated, and the optimum phase shift is identified. | Opportunities for harmonic cancellation with carrier-based PWM for a two-level and multilevel cascaded inverters |  | Pulse width modulation;Pulse width modulation inverters;Pulse width modulation converters;Leg;Topology;Voltage;Switches;Space vector pulse width modulation;Harmonic analysis;Industry Applications Society
Stationary frame proportional plus integral (PI) current-regulated voltage-source inverters are conventionally regarded as unsatisfactory for AC systems because they cannot eliminate steady-state errors. This paper presents a technique for interpreting the stationary/rotating frame transformations as modulation processes in the Laplace domain, which move the control function from one part of the frequency spectrum to another. The technique is used to compare stationary and synchronous frame PI regulators on a common basis to better understand the advantages of a synchronous frame regulator. A new form of stationary frame resonant regulator is then derived which achieves zero steady-state error without requiring the complex transformations of a synchronous frame regulator. The performance of this new regulator is evaluated and found to be similar to that of the synchronous frame PI regulator. | Frequency-domain analysis of three-phase linear current regulators |  | Frequency domain analysis;Regulators;Steady-state;Pulse width modulation converters;Voltage;Pulse width modulation;AC machines;Industry Applications Society;Synchronous motors;Pulse width modulation inverters
Multilevel power converters that provide more than two levels of voltage to achieve smoother and less distorted AC-to-DC, DC-to-AC, and DC-to-DC power conversion, have attracted many contributors. This paper presents a generalized multilevel inverter (converter) topology with self voltage balancing. The existing multilevel inverters such as diode-clamped and capacitor-clamped multilevel inverters can be derived from the generalized inverter topology. Moreover, the generalized multilevel inverter topology provides a true multilevel structure that can balance each DC voltage level automatically without any assistance from other circuits, thus, in principle, providing a complete and true multilevel topology that embraces the existing multilevel inverters. From this generalized multilevel inverter topology, several new multilevel inverter structures can be derived. Some application examples of the generalized multilevel converter are given. | A generalized multilevel inverter topology with self voltage balancing |  | Inverters;Circuit topology;Power conversion;Diodes;Voltage control;Leg;DC-DC power converters;Motor drives;Capacitors;Power system harmonics
This paper investigates the feasibility of a quasi-resonant DC-link soft-switching principle for voltage-source inverters (VSIs) in the megawatt power range. An evaluation of a three-level quasi-resonant DC-link VSI (3L-QRDCWSI) featuring integrated gate-commutated thyristors (IGCTs) and a comparison-to a commercially available three-level IGCT-VSI is presented. Extensive loss measurements of IGCTs under hard- and soft-switching conditions are the basis for the design and the comparison of the inverters. Aside from converter losses, other important aspects such as control, protection, and reliability are addressed. | Investigation of a high-power three-level quasi-resonant DC-link voltage-source inverter |  | Voltage;Resonant inverters;Pulse width modulation inverters;Thyristors;Insulated gate bipolar transistors;Topology;Switching frequency;Filters;Protection;Pulse width modulation converters
This paper proposes a new soft-switching flying capacitor multilevel inverter that can be generalized and be extended from three levels to any number of levels. The proposed inverter has the advantages of lower voltage and current ratings for auxiliary switches and diodes, achieved by using a coupled inductor and midpoint rail between the DC capacitors. Various aspects, including operation, design, control and switching patterns are presented, Furthermore, voltage balancing for stability along with safe operation is studied through simulation and experiment. Results indicate that the proposed inverter achieves a zero-voltage condition in all of the main switches and a zero-current turn-off to the auxiliary switches during commutation processes. | A multilevel soft-switching inverter with inductor coupling |  | Inverters;Inductors;Voltage;Capacitors;Switches;Diodes;Clamps;Coupling circuits;Industry Applications Society;Rails
A 1.8/spl sim/3.2-GHz fully differential phase-locked loop (PLL) is realized for asynchronous transfer mode clock generation applications. The PLL includes a new differential voltage controlled oscillator with the wide tuning range of 1.74/spl sim/3.40 GHz and a new differential charge pump with improved hold characteristics. The PLL is implemented with 0.5-/spl mu/m GaAs MESFET technology. The experimental results show that the proposed PLL has a lock range of 1.8/spl sim/3.2 GHz and its output RMS jitter is at most 5.0 ps (0.015 UI) at 3.2 GHz. | A 1.8/spl sim/3.2-GHz fully differential GaAs MESFET PLL |  | Gallium arsenide;MESFETs;Phase locked loops;Voltage-controlled oscillators;Tuning;Inverters;Frequency;Charge pumps;Propagation delay;Delay effects
Symbolic switch-level simulation has been extensively applied to the functional verification of complementary metal-oxide-semiconductor (CMOS) circuitry. We have extended this technique to account for real-valued data-dependent delay values and have developed a novel mechanism for symbolically computing data-dependent Elmore delays. We present our symbolic simulation and delay calculation algorithms and discuss their application to the timing and functional verification of full-custom transistor-level CMOS circuitry. | CMOS circuit verification with symbolic switch-level timing simulation |  | Switching circuits;Timing;Circuit simulation;Delay;Computational modeling;Discrete event simulation;Boolean functions;Inverters;FETs;Sociotechnical systems
Straightforward air cooling of semiconductor devices has gradually been replaced by methods using liquid coolants, especially water cooling. In this paper, more advanced cooling devices for hockey-puck-type and module-type semiconductors are suggested. An established heat sink made of aluminum nitride for the water cooling of hockey-puck-type semiconductors has been used as a basis for the development of high-performance heat sinks for increased heat flux densities. By means of thermal and fluid dynamics simulation tools the internal geometry has been optimized with regard to improved heat transfer and reduced pressure drop. The simulation results have been confirmed by a number of experiments using various measuring techniques. As an alternative cooling method for semiconductor modules, a modified baseplate comprising a number of fins for direct water cooling has been suggested. For an intelligent temperature management control algorithms have been developed, resulting in a prototype application-specific integrated circuit which has been implemented for test purposes. | Optimized cooling systems for high-power semiconductor devices |  | Cooling;Semiconductor devices;Heat sinks;Water heating;Circuit testing;Coolants;Aluminum nitride;Fluid dynamics;Solid modeling;Geometry
In this paper, a functional simulation model for the voltage-source inverter (VSI) using the switching function concept is studied and the actual implementation of the model is proposed with the help of Matlab Simulink. Also, this concept is extended to the voltage-doubler-type pulse width-modulated (PWM) AC-DC rectifier and the PWM AC-DC-AC converter. With the developed functional model, the simplification of the static power circuits can be achieved so that the convergence and long run-time problems can be solved. Also, in the functional model, the design parameters, such as voltage and current ratings of the power semiconductor switches and load current, can be easily calculated. The general switching function concept is reviewed in brief and the proposed functional models for the VSI, voltage-doubler rectifier, and PWM AC-DC-AC converter and their implementations using Matlab Simulink are explained in detail. Also, several informative simulation results verify the validity of the proposed models. | A simplified functional simulation model for three-phase voltage-source inverter using switching function concept |  | Mathematical model;Voltage;Pulse width modulation converters;Pulse width modulation;Rectifiers;Analog-digital conversion;Power semiconductor switches;Pulse width modulation inverters;Circuits;Convergence
This letter presents performance evaluations of an inductive coupling power transferring system using a current-source high-frequency transformer resonant inverter which is designed for an electric conveyance. The performance is evaluated on the basis of circuit analysis and feasible experiments. This power conversion system can implement an innovative noncontact power transfer from the viewpoints of less maintenance, controllability, safety, and clean performance. | Performance evaluations of high-frequency inverter-linked DC/DC converter with noncontact pickup coil |  | DC-DC power converters;Coupling circuits;Power transformer insulation;Magnetic flux;Hafnium;Magnetic cores;Power transmission;Magnetic resonance;Coils;Resonant inverters
The operating modes of a square-wave output resonant inverter when used in a high-frequency link DC/DC converter are presented and analyzed. The condition of minimum turn-off time for the switches in the discontinuous current mode is obtained. A simple design procedure for the DC/DC converter is presented and illustrated by an example. Experimental results obtained from a prototype converter are presented to verify the theory.&lt;<ETX>&gt;</ETX> | Analysis and design of a DC/DC converter using square-wave output resonant inverter |  | DC-DC power converters;Resonant inverters;Switches;Switching converters;Inductors;Frequency;Bridges;Prototypes;Hafnium;Thyristors
A synchronization technique for static delta-modulated PWM inverters is presented. This control strategy removes the frequency modulation inherent in the delta-modulated inverter. Furthermore, synchronization of the PWM pulses with the reference signal ensures balanced phase voltages in three-phase applications. The performance of the modulator is analyzed using digital simulations and is verified with experimental circuits.&lt;<ETX>&gt;</ETX> | A synchronization technique for static delta-modulated PWM inverters |  | Pulse width modulation;Frequency synchronization;Pulse width modulation inverters;Frequency modulation;Space vector pulse width modulation;Voltage;Digital modulation;Performance analysis;Digital simulation;Circuits
The speed control of a permanent magnet (PM) synchronous motor drive that is fed by a current hysteresis-controlled voltage-source inverter is investigated. The objective is to study the feasibility of implementing a microprocessor-based controller that may achieve complete software control of motor speed. A mathematical model and a digital control principle for controlling the PM synchronous motor are described. The sampling period and the controller parameters are determined analytically according to a linearized model. A systematic simulation procedure is proposed for verifying the feasibility of theoretical modeling and controller design. An experimental prototype system is constructed for correlating with the theoretical results. The experimental results closely follow theoretical predictions, thus validating the proposed control method.&lt;<ETX>&gt;</ETX> | Microprocessor-based controller design and simulation for a permanent magnet synchronous motor drive |  | Synchronous motors;Velocity control;Inverters;Hysteresis motors;Permanent magnet motors;Micromotors;Mathematical model;Digital control;Sampling methods;Prototypes
Describes a high-performance microcomputer-based control and digital simulation of an inverter-fed interior permanent magnet (IPM) synchronous machine that uses a neodymium-iron-boron magnet. The fully operational four-quadrant drive system includes a constant-torque region with zero speed operation and a high-speed field-weakening constant-power region. The control uses the vector or field-oriented technique in constant-torque region with the direct axis aligned to the stator flux, whereas the constant-power region control is based on torque angle orientation of the impressed square-wave voltage. All the key feedback signals for the control are estimated with precision. The drive system is basically designed with an outer torque control loop for electric vehicle application, but speed and position control loops can be added for other industrial applications. The distributed microcomputer-based control system is based on Intel-8096 microcontroller and Texas Instruments TMS32010 type digital signal processor.&lt;<ETX>&gt;</ETX> | A microcomputer-based control and simulation of an advanced IPM synchronous machine drive system for electric vehicle propulsion |  | Torque control;Voltage control;Digital control;Digital simulation;Permanent magnets;Synchronous machines;Magnetic flux;Stators;Feedback;Electric vehicles
E. Uzunovic et al. comment on the paper by Z. Huang et al. (see ibid., vol.15, no.2, p.817-24, 2000). They point out the importance of adequately representing inverter losses in the model. The original authors reply to the comments. | Discussion of "Application of unified power flow controller in interconnected power systems-modeling, interface, control strategy, and case study" [and reply] |  | Power system interconnection;Load flow;Power system control;Control systems;Power system modeling;Power system dynamics;Frequency;Power system stability;Power system planning;Power generation economics
Design and performance of miniaturized coplanar waveguide (CPW) bandpass filters (BPFs) using high T/sub c/ superconducting (HTS) films have been studied. In order to realize the miniaturized filters, we coupled highly packed meanderline half-wavelength resonators with interdigital gaps, where admittance inverters (J inverters) were made of interdigital gaps. The exact J values, susceptance slope parameters and the length of the resonators of the meanderline are calculated from the cascade matrix (K-matrix) and scattering matrix (S-matrix) obtained by the 2.5-dimensional electromagnetic field simulator (HP-Momentum). It is shown that the size of the filters can be greatly reduced by introducing CPW with highly packed meanderline geometry (center frequency 2 GHz, fractional band width 15 MHz, ripple 0.1 dB) packed within 10 mm square substrate. Simulated performance was in good agreement with the designed one. | Miniaturized HTS coplanar waveguide bandpass filters with highly packed meanderlines |  | High temperature superconductors;Coplanar waveguides;Band pass filters;Electromagnetic waveguides;Superconducting films;Superconducting filters;Resonator filters;Inverters;Transmission line matrix methods;Admittance
Rapid Single Flux Quantum (RSFQ) logic is well-known for its ultra-high switching speed and extremely low power consumption. In this paper, we present two original experiments to demonstrate that it's also a reliable technology and its reliability is sufficient even for such a large-scale system as a proposed petaflops-scale HTMT computer. We have measured the bit error rate (BER) for a circular register of inverters representing a critical path of a 64-bit integer adder, and timing jitter in a 200 Josephson junction (JJ) long transmission line, imitating a branch of a clock distribution tree, both being important and representative building blocks of the HTMT computer. For the adder critical path we have demonstrated the highest clock frequency of 17 GHz, latency of 860 ps and BER of 10/sup -19/ for 3.5 /spl mu/m technology of HYPRES, Inc. The value of timing jitter was 200 fs per JJ for 1.5 /spl mu/m technology of TRW, Inc. These figures are in good agreement with our simulations. | Experimental characterization of bit error rate and pulse jitter in RSFQ circuits |  | Bit error rate;Josephson junctions;Power system reliability;Timing jitter;Clocks;Energy consumption;Large-scale systems;Transmission line measurements;Registers;Inverters
Inverter-converter bridge (ICB) energy transfer circuit consists of two power converters and the capacitor bank. Two superconducting magnets are connected to the circuit and the stored energy is transferred by use of the circuit. The circuit has been mainly studied as an exciter circuit for pulse superconducting magnets because it enables excitation of the large magnet quickly without affecting the utility. It is easy to achieve the required capacity because the circuit can be made by a natural commutation thyristor. The circuit, which is connected to the power system through the converter (utility tie converter) has attractive features for the SMES power converter, for instance, wide control region of active and reactive power. The relation between utility tie converter control and the ICB circuit control is important for realizing SMES converter system, however, it has not been studied. In this paper, the magnet current control method concerned with the utility tie converter has been discussed to control the energy flows. The theoretical analysis and the experimental results are shown. | Power converter for SMES by use of ICB energy transfer circuit |  | Samarium;Energy exchange;Magnetic circuits;Control systems;Superconducting magnets;Pulse power systems;Superconducting magnetic energy storage;Bridge circuits;Capacitors;Pulse circuits
An axial type HTS hysteresis motor has the same structure as a conventional axial flux type permanent magnet synchronous motor. The permanent magnet rotor of a conventional permanent magnet synchronous motor is replaced by a rotor made from HTS materials with the objective of increasing power densities and reducing losses. The behavior of a BSCCO bulk rotor has been tested in rotating magnetic fields produced by two poles and three phase motor coils fed by a PWM inverter at 77 K. To characterize the torque output capability of the HTS hysteresis motor, speed versus torque and current versus torque are tested. Experimental results for the HTS hysteresis motor are presented. | Fundamental experiments of axial-type BSCCO-bulk superconducting motor model |  | High temperature superconductors;Hysteresis motors;Permanent magnet motors;Rotors;Torque;Magnetic materials;Testing;Superconducting magnets;Superconducting materials;Bismuth compounds
This paper presents an application of single DC reactor type fault current limiter (FCL) with a gate turnoff (GTO) thyristor bridge as an emergency power source. A DC reactor type FCL stores electrical energy in a superconducting coil at a steady state. When a power transmission stops due to line faults, the FCL supplies stored energy to the load. This conception can be realized by operating the GTO thyristor bridge as an inverter. On the other hand, the function of fault current limitation is possible by keeping all GTO thyristors turned-on. The proposed FCL is numerically tested in a three-phase distribution system. | Application of single DC reactor type fault current limiter as a power source |  | Inductors;Fault current limiters;Thyristors;Bridges;Superconducting coils;Steady-state;Power transmission;Inverters;Fault currents;System testing
Image quality degradation caused by harmonic leakage was studied for finite amplitude distortion-based harmonic imaging. Various sources of harmonic leakage, including transmit waveform, signal bandwidth, and system nonlinearity, were investigated using both simulations and hydrophone measurements. Effects of harmonic leakage in the presence of sound velocity inhomogeneities were also considered. Results indicated that sidelobe levels of the harmonic beam pattern were directly affected by harmonic leakage when the harmonic signal was obtained by filtering out the fundamental signal. Because sidelobe levels also increase with the bandwidth of the transmitted signal, a trade-off exists between axial resolution and contrast resolution. It is concluded that accurate control of the frequency content of the waveform prior to propagation is necessary to optimize imaging performance of tissue harmonic imaging. The filtering technique was also compared with the pulse inversion technique. It was shown that the pulse inversion technique effectively suppresses harmonic leakage at the cost of imaging frame rate and potential motion artifacts. | Harmonic leakage and image quality degradation in tissue harmonic imaging |  | Image quality;Degradation;Power harmonic filters;Bandwidth;Filtering;Signal resolution;Pulse inverters;Harmonic distortion;Sonar equipment;Distortion measurement
With shrinking feature sizes and increasing transistor counts on chips, demands for higher speed and lower power make it necessary to look for alternative design styles that offer better performance than static complementary metal-oxide-semiconductors. Among them, pass transistor logic (PTL) is of great promise. Since delay in a transistor chain is quadratically proportional to the number of transistors and a signal may degenerate passing through a transistor, buffers are necessary to guarantee performance and restore signal strength in PTL circuits. In this paper, we first analyze effects of buffer insertion on a circuit and give a sufficient and necessary condition for safe buffer insertion. Then, a buffer minimization problem is formulated. Although it is NP-hard in general, it can be solved linearly when buffers are required on multifan-out nodes. We also consider the case when buffers are inverters, where phase assignment needs to be done with buffer insertion. | Buffer minimization in pass transistor logic |  | Minimization;Binary decision diagrams;Transistors;CMOS logic circuits;Delay;Signal restoration;Inverters;Circuit synthesis;Microprocessors;Power dissipation
Photonic integrated circuits (PICs) require inverting gates with gain greater than one to enable logic functionality with fanout and cascade. Optically modulated semiconductor laser technology is speed-limited by the photon cavity lifetime and, therefore, can provide high speed, integrable, digital logic gates. If semiconductor lasers can be configured as photonic inverters with gain exceeding one, then photonic clocks, oscillators, and logic gates would be possible at high data rates. This letter reports the demonstration of a semiconductor laser photonic inverter with an integrated dielectric input waveguide and gain greater than one. | Integrated photonic inverter with gain |  | Photonic integrated circuits;Semiconductor lasers;Pulse inverters;Optical modulation;Quantum cascade lasers;Logic gates;Waveguide lasers;Logic circuits;High speed optical techniques;Digital modulation
A new hybrid-secondary uncluttered induction (HSU-I) machine is introduced. The hybrid secondary includes the effective-resistance, inverter, and magnetic switch options. The rotor current is magnetically coupled to the stator through an uncluttered rotating transformer. This machine can be used as a cost-effective slip-energy-controlled adjustable-speed induction motor that operates below synchronism and the wide speed-range motor drives and generators that operate below and above the synchronous speed of the line frequency. | Hybrid-secondary uncluttered induction (HSU-I) machine |  | Switches;Inverters;Magnetic switching;Rotors;Couplings;Stators;Induction motors;Frequency synchronization;Motor drives;Induction generators
Radio-frequency inductively coupled plasma in a pulse modulated approach was generated by a MOSFET inverter supply of high electric efficiency. The plasma torch has an extremely long coil region of 153 mm, which is an attractive feature for advanced materials processing, especially for better and more efficient vaporizing of solids. The operating conditions were: argon flow of 80 or 90 L/m at atmospheric pressure; supply power of 30 kW; and pulse on-time of 10 ms at 67% duty factor. Spectroscopic measurements were carried out to determine the temporal plasma properties, including the effects of shimmer current level (SCL) upon the spectral intensities. Additionally a time-dependent two-dimensional numerical model was solved for the same operating conditions employed in the experiment to predict and compare the plasma properties. Pulsed plasma dissipation sustained for a minimum SCL of 43% for 80 L/m gas flow-rate, and at any level below 43%, the plasma disappeared. Temporal variation of argon line intensities at 751 and 763.5 nm is similar, though the upper level intensity of the former one was significantly stronger than the latter. Intensified change of intensity is found at lower SCL because of higher change in the coil current and, in turn, in the plasma power. The predicted intensity of the 751-nm argon line showed similar behavior to the experimental intensity though the response around the instant of on-pulsation is somewhat slower. | Responses of a long-coil pulse-modulated induction plasma |  | Plasma materials processing;Plasma properties;Argon;Pulse modulation;Coils;Plasma measurements;Radio frequency;Pulse inverters;Induction generators;Pulse generation
The voltage source series inverter with a transformer-coupled induction heating load suffers from either latching or commutation failure when starting under certain load conditions. The load conditions that cause starting failure are determined. The commutating and latching current capabilities of the inverter are obtained by a transient analysis of the invertor for the first half cycle. The requirements for successful operation of the inverter are discussed, and the regions for successful and unsuccessful commutation and latching of the inverter are given.&lt;<ETX>&gt;</ETX> | Starting problems associated with a transformer coupled load in a series inverter |  | Resonant inverters;Switches;Transient analysis;Space heating;Equivalent circuits;Magnetic analysis;Impedance matching;Diodes;Switching circuits;Resistance heating
Photovoltaic modules must generally be connected in series in order to produce the voltage required to efficiently drive an inverter. However, if even a very small part of photovoltaic module (PV module) is prevented from receiving light, the generation power of the PV module is decreased disproportionately. This greater than expected decrease occurs because PV modules which do not receive adequate light cannot operate on the normal operating point, but rather operate as loads. As a result, the total power from the PV modules is decreased if even only a small part of the PV modules are shaded. In the present paper, a novel circuit, referred to as the generation control circuit (GCC), which enables maximum power to be obtained from all of the PV modules even if some of the modules are prevented from receiving light. The proposed circuit enables the individual PV modules to operate effectively at the maximum power point tracking, irrespective of the series connected PV module system. In addition, the total generated power is shown experimentally to increase for the experimental set-up used in the present study. | Generation control circuit for photovoltaic modules |  | Circuits;Photovoltaic systems;Solar power generation;Power generation;Power generation economics;Inverters;Lighting control;Costs;Voltage;Choppers
The series active power filter (APF) is suitable for compensating a voltage type harmonics-producing load, whereas the control approach it adopts may directly influence its compensation characteristics. This paper first discusses the control approach of detecting source current in terms of the basic operation principle of a series APF, then developing a control approach of detecting load voltage. On the basis of these, a hybrid control approach is proposed. In this approach, the reference signal of the compensation voltage needed by the series APF is obtained by detecting both source current and load voltage. Thus, this approach has the advantages of the first and the second control approaches and, at the same time, it can overcome their respective drawbacks. For practical realization, the control methods of the PWM inverter in the series APF and for regulating its DC side voltage are discussed in detail. A prototype of the series APF is manufactured and corresponding experimental investigation is done. The results show that when the series APF, if adopting the hybrid control approach instead of the other two, compensates for the voltage type harmonics-producing load, its performance can be improved greatly. | A series active power filter adopting hybrid control approach |  | Active filters;Power system harmonics;Power harmonic filters;Voltage control;Pulse width modulation inverters;Power filters;Hybrid power systems;Switching converters;Power generation;Power system modeling
A DC/AC inverter without cycloconversion configured by a half-bridge series-resonant inversion (HB-SRI) circuit is presented. The inverter is a series resonator with two auxiliary switches in shunt with the resonant capacitor so as to configure adaptively the output current suitable for impedance load. The output sinusoidal voltage is synthesized by a series of equal-amplitude quasisinusoidal pulses (QSPs) and the corresponding current is formed by unequal QSPs and adaptively phase-shifts to the impedance load. The presented HB-SRI is operated by frequency modulation with a constant-on time control. System modeling and waveform syntheses for the output sinusoidal voltage and its current are clearly derived, A typical design example of a 500 W HB-SRI inverter is examined to assess the system performance. The power efficiency is over 90% when the inverter output is above 200 W. The total harmonic distortions (THDs) for various impedance loads are all within 6%. | A series-resonant DC/AC inverter for impedance-load drives |  | Inverters;Impedance;Voltage;Switches;Resonance;Capacitors;Circuit synthesis;Control system synthesis;Frequency modulation;Modeling
The digital scalar pulse-width modulation (DSPWM) gathers the characteristics of simplicity of implementation found in the regular sampling with the flexibility of manipulation of the switching patterns in the space vector modulation (SVPWM). This paper establishes a correlation between the SVPWM and DSPWM techniques. It also shows how to make the DSPWM strategy equivalent to the SVPWM technique without losing its simplicity of implementation. By using such an equivalence concept a microprocessor-based scheme, which uses standard timer circuits and a simple software algorithm, is proposed to implement the DSPWM technique. The introduction of the "distribution ratio" in this technique, allows the development of a systematic approach for implementing either conventional or any modified vector strategies without changing the modulator scheme. This corresponds to generating any attractive nonsinusoidal modulating signals (NSMS) in the carrier-based modulation techniques. Furthermore, the simple digital blocks can be easily implemented as a specialized integrated circuit. Simulated and experimental results demonstrate the validity of the proposed methods. | Digital scalar pulse-width modulation: a simple approach to introduce nonsinusoidal modulating waveforms |  | Digital modulation;Pulse modulation;Space vector pulse width modulation;Sampling methods;Voltage;Pulse width modulation converters;Signal generators;Pulse width modulation inverters;Jacobian matrices;Phase modulation
In classical direct torque control (DTC), an inverter switching event can occur once in each control update period. Because the nature of the inverter switching event is unconstrained, it is essential to limit the inverter switching frequency, and hence the control update period, to ensure that under no circumstances is the allowable switching frequency of any individual power device exceeded. Consequently the switching capability of individual power devices is generally under-utilized, and the control scheme produces high levels of ripple in the motor current and torque. This paper describes a new strategy for device switching and voltage vector selection in DTC. The basis of the strategy is an increase in the control update frequency, while limiting the switching rate of each inverter leg. Although the rate at which device switching events may occur is unchanged, the higher control update frequency leads to higher resolution timing of switching events. The advantages of the strategy, demonstrated by experimental results on a 3 kW induction motor drive, are a significant reduction in the steady-state torque ripple as well as a faster transient response. | Enhanced inverter switching for fast response direct torque control [of induction motor drives] |  | Torque control;Voltage;Switching frequency;Pulse inverters;Traction motors;Leg;Steady-state;Power electronics;Stator cores;Integrated circuit measurements
A method is presented for fast response control of the torque and flux of a grid connected wound rotor induction machine fed by back to back connected voltage source inverters on the rotor side. It is based on the measurement of active and reactive power on the grid side where voltages and currents are alternating at fixed frequency. The active and reactive powers are made to track references using hysteresis controllers. The method eliminates the need for rotor position sensing and gives excellent dynamic performance, as shown by simulation and experimental results from a variable speed constant frequency induction generator system. It is also capable of starting on the fly. It is thus an attractive sensorless control method for drive as well as generator applications. | Direct power control of grid-connected wound rotor induction machine without rotor position sensors |  | Power control;Wounds;Rotors;Frequency;Sensorless control;Induction generators;Torque control;Voltage control;Induction machines;Inverters
Recent results have shown that random switching techniques reduce electromagnetic interference, annoying acoustic noise, and other undesirable effects. However, to incorporate random switching techniques into digital-controlled induction motor drives, it requires dynamic adjustment of the gains of controllers. This paper presents details of the design and implementation of induction motor drives using a new random switching technique. It is shown, and confirmed by experimental results in this paper, that the sampling frequency of inverter control is constant, and therefore it is not required to adjust the gains of controllers dynamically. The details of controller design of the random switching inverter-controlled vector drives are fully explored, including the controller design in the discrete-time domain and the effect of the random technique on the speed response. Moreover, the advantages and disadvantages of inverter-controlled vector drives using random switching techniques are highlighted by experimental results. | Design and implementation of vector-controlled induction motor drives using random switching technique with constant sampling frequency |  | Induction motor drives;Pulse width modulation inverters;Sampling methods;Voltage;Frequency;Rotors;Stators;Electromagnetic interference;Synchronous motors;Control systems
Slip energy recovery induction motor drives are used in high power applications, in which by controlling the slip power a variable speed drive system is provided. However, poor power factor is a disadvantage of the system. Presence of sub-harmonics of the line frequency on the stator side is one of the special features of these drives. A phase-controlled inverter can absorb the reactive power from the supply and inject the low-order current harmonics with relatively high amplitudes to the supply. This paper simulates the harmonic content of waveforms in various points of drive at different speeds, based on the hybrid model (dqabc). Then the sinusoidal pulse-width-modulation (SPWM) control technique is used in order to improve the power factor of the drive and to weaken the injected low-order harmonics to the supply. Based on the frequency spectrum, total harmonic distortion, distortion factor and power factor, two phase control and SPWM techniques are compared and the advantage of the SPWM technique over the phase control technique is shown. | Harmonic analysis and performance improvement of slip energy recovery induction motor drives |  | Harmonic analysis;Reactive power;Frequency;Power system harmonics;Total harmonic distortion;Phase control;Induction motor drives;Control systems;Variable speed drives;Stators
Shunt-connected trilevel power inverter in three-phase four-wired system as an active filter or individual current supply (peak-load supply) is studied by a novel technique: three-dimensional (3-D) voltage vectors pulse width modulation (PWM). In past decades, almost all the study for PWM is limited to the two-dimensional (2-D) domain, /spl alpha/ and /spl beta/ frames, in a three-phase three-wired system. However, in practical operation, there are many three-phase four-wired systems in distribution sites. The generalized study of 3-D two-level and three-level inverters is achieved in this paper so as to perform the basic theory of 3-D multilevel space vector switching PWM technique. The sign cubical hysteresis control strategy is proposed and studied with simulation results in 3-D aspect. The 3-D PWM technique in three-level inverters is accomplished. | Three-dimensional pulse-width modulation technique in three-level power inverters for three-phase four-wired system |  | Space vector pulse width modulation;Pulse modulation;Pulse width modulation inverters;Pulse width modulation;Current supplies;Active filters;Voltage;Pulse inverters;Two dimensional displays;Hysteresis
The conventional flip-flop core is generalized to multistability in full static CMOS without compromising the standard binary CMOS features such as ratioless device sizing, negligible static power consumption, and wide noise margins. The proposed multiple-level cell is built with eight devices for three-level operation and necessitates four more devices for each additional level. It can be arranged with a proper address scheme to function as a RAM cell, D-latch, or synaptic memory. Experimental work verifies four-level operation with 3-V supply. Simulations indicate the possibility of six-level storage in 5-V operation. The cell retains noise margins one threshold voltage wide even at such high-level operation. This is made possible by exploiting the dynamic hysteresis associated with the transfer characteristic of an inverter operating with very low rail-to-rail voltage. | Multiple-valued static CMOS memory cell |  | Random access memory;CMOS logic circuits;Inverters;Logic devices;Threshold voltage;Flip-flops;Read-write memory;Hysteresis;Fuzzy logic;Neural networks
The suitability of a soft-switched actively clamped resonant DC-link (ACRDCL) inverter for low-output harmonic distortion/high-power-density power conversion is evaluated. Modulation and control techniques for achieving low-output harmonic distortion are described. Performance and power density of the ACRDCL inverter are maximized through the optimal design of the clamp circuit, resonant components, and output filter components. The ACRDCL inverter simulation and design are validated experimentally. For the same output kilovoltamperes, efficiency and harmonic performance as the ACRDCL inverter, hard-switched designs are compared. Methods to increase the power density of the ACRDCL are proposed, including the use of recently developed nonpunchthrough insulated gate bipolar transistors. | Evaluation of actively clamped resonant link inverter for low-output harmonic distortion high-power-density power converters |  | Resonance;Inverters;Harmonic distortion;Voltage;Power harmonic filters;Topology;Power conversion harmonics;Industry Applications Society;Clamps;RLC circuits
A predictive algorithm is presented in this paper, which allows the compensation of the dead-time effects in a voltage-source inverter feeding an induction motor, with space-vector pulsewidth modulation. It is based on the modification of the reference space vector of the feeding voltage according to a step-by-step analytical prediction of the stator phase currents. In this way, the effects of the dead time can be taken into account and compensated. The validity and feasibility of the proposed algorithm are confirmed by simulation and proved by experimental implementation. | Predictive compensation of dead-time effects in VSI feeding induction motors |  | Induction motors;Pulse width modulation inverters;Voltage;Space vector pulse width modulation;Leg;Signal processing algorithms;Pulse inverters;Functional analysis;Stators;Delay effects
This paper investigates the utilization of a simplified topology that permits the fault-tolerant operation of a three-phase induction motor drive system. When one of the inverter legs is lost, the machine can operate with only two stator windings by connecting the machine neutral to a fourth converter leg. The structure and the operation principle of the system are presented. The machine model corresponding to the asymmetric two-windings machine is developed and a suitable controller is proposed. Experimental results are presented. | An induction motor drive system with improved fault tolerance |  | Induction motor drives;Fault tolerant systems;Leg;Inverters;Jacobian matrices;Joining processes;Thyristors;Industry Applications Society;Current control;Equations
Inverter flux control methods directly control the integral of the inverter output voltage vector, by means of the inverter switching. These methods have found applications in low- and medium-voltage industrial drives, and in inverters with outputs connected to the utility mains. This paper describes a new method for the direct control of the inverter flux vector, with the viewpoint of using this vector as the main forcing quantity in a closed-loop control system. It illustrates the use of the inverter flux in the control of a utility-connected inverter. | New techniques for inverter flux control |  | Pulse width modulation inverters;Open loop systems;Torque control;Voltage control;Control systems;Error correction;Induction machines;Industry Applications Society;Switching frequency;Switches
A new current control method based on the internal model principle in control theory is proposed. It introduces a sinusoidal internal model into the control system. It does not use any coordinate transformations. The method can be used for tracking an arbitrary number of harmonics: a DC component or fundamental frequency component signal. It is applied to a single-phase pulsewidth modulation inverter and active filter. The validity is confirmed by simulation and experimental results. | A novel current-tracking method for active filters based on a sinusoidal internal model [for PWM invertors] |  | Active filters;Steady-state;Frequency;Transfer functions;Mathematical model;Current control;Pulse inverters;Pulse width modulation inverters;Pulse modulation;Control theory
In recent years, extensive semiconductor development has gone into both bipolar and MOS structures for medium-voltage (MV) applications. However, the progression of MOS structures in MV applications has been difficult and the issues of module isolation, reliability, and d/spl nu//dt and motor/bearing life continue to limit its acceptance in these applications. A more suitable device structure and the natural choice for MV applications is the bipolar thyristor structure. The device that has been in use for many years, the gate-turn-off thyristor, is being replaced by the gate-commutated thyristor (GCT). So far, the GCT has been only thought of as fulfilling the needs for the voltage-source topology. However, the symmetric GCT (SGCT) is viable and has significant advantages when implemented in a pulsewidth-modulated current-source inverter (PWM-CSI). This paper describes the design and characteristics of an 800-A 6.5-kV SGCT and the effect of its implementation in a PWM-CSI. These effects include operation at a higher switching frequency, elimination/reduction and modification of the snubber circuitry, reduction in size of the passive components, and a major impact on the cost of the converter. The paper includes experimental results on a 4160-V 1250-hp PWM-CSI AC motor drive. | A new current-source converter using a symmetric gate-commutated thyristor (SGCT) |  | Pulse width modulation;Thyristors;AC motors;Pulse width modulation inverters;Medium voltage;Topology;Pulse inverters;Switching frequency;Snubbers;Circuits
A general ring oscillator topology for multiphase outputs is presented and analyzed. The topology uses the interpolating inverter stages to construct fast subfeedback loops for long chain rings to obtain both multiphase outputs and higher speed operation. There exists an optimum number of inverter stages inside a subfeedback loop which gives the highest oscillation frequency. A fully integrated 1.25-GHz 0.35-/spl mu/m CMOS phase-locked-loop clock generator that incorporates the proposed voltage-controlled oscillator topology was designed and implemented for a data transceiver. It provides eight-phase outputs and achieves RMS tracking jitter of 11 ps from a 3.3-V power supply. | A 1.25-GHz 0.35-/spl mu/m monolithic CMOS PLL based on a multiphase ring oscillator |  | Phase locked loops;Topology;Inverters;Ring oscillators;Frequency;Clocks;Voltage-controlled oscillators;Transceivers;Jitter;Power supplies
A vertical resonant tunneling transistor (VRTT) has been developed, its properties and its application in digital logic circuits based on the monostable-bistable transition logic element (MOBILE) principle are described. The device consists of a small mesa resonant tunneling diode (RTD) in the GaAs/AlAs material system surrounded by a Schottky gate. We obtain low peak voltages using InGaAs in the quantum well and the devices show an excellent peak current control by means of an applied gate voltage. A self latching inverter circuit has been fabricated using two VRTTs and the switching functionality was demonstrated at low frequencies. | A vertical resonant tunneling transistor for application in digital logic circuits |  | Resonant tunneling transistors
The authors analyze the dynamics of logic gates and a discrete transmission line composed of PQT (phase-quantum-tunneling) junctions, each of which has characteristics completely dual to those of the Josephson junction. A PQT transistor which is represented as a series connection of two PQT junctions has a periodic threshold-voltage-charge relation with a period 2e. It is shown that it is possible to construct a PQT inverter and other PQT logic gates similar to the FET logic gates. The PQT logic gates have high performance (high switching speed and low power dissipation) even in high-temperature operation. Charge-soliton logic circuits can be formed using discrete PQT transmission lines. It is concluded that PQT devices are highly suitable for high speed electronics using high-T/sub c/ superconductors.&lt;<ETX>&gt;</ETX> | The circuits of phase-quantum-tunneling device |  | Josephson junctions;Logic gates;Logic devices;Power transmission lines;Superconducting transmission lines;Distributed parameter circuits;Pulse inverters;FETs;Power dissipation;Logic circuits
In this paper, a general design procedure is presented for a class of filters characterized by requirements in two frequency bands, both of finite extension (one passband and one stopband). The filter structure is formed of suitable series resonators coupled through impedance inverters. The resonators also exhibit, in addition to the series resonance in the passband, a parallel resonance in the stopband. The procedure derives a suitable pole-zero distribution for the overall transfer function and determines the parameters of the equivalent resonators in order to obtain a quasi-equiripple response, both in the passband and stopband of the filter. The procedure has been implemented to design filters in rectangular waveguide; a pair of identical filters to be used in a diplexer have been designed through the procedure and fabricated in order to validate the theory. | Design of asymmetric filters with requirements in two bands of finite extension |  | Resonator filters;Band pass filters;Passband;Resonance;Filtering theory;Frequency;Impedance;Inverters;Transfer functions;Rectangular waveguides
This paper presents the analysis and design of a single-phase voltage regulator (VR) and its multinodule parallel control. The VR employs the pulsewidth modulation three-arm rectifier-inverter topology. The inverter side adjusts the load voltage with the series regulating structure aiming to minimize converter capacity and attain higher efficiency. The rectifier side regenerates the load power and executes the active power filter function to achieve unity power factor. Based on such high-performance VR, a resistive droop method combined with the P-V droop and Q-/spl delta/ shift scheme is then proposed to control the current sharing such that multiple VRs can be paralleled directly without any control interconnection. The proposed parallel control technique possesses the features of fast response, precise voltage regulation, equal fundamental and harmonic current sharing, tolerance for parameter mismatch, and so on. Two prototype 1 KVA VRs are implemented, and the effectiveness is demonstrated by some simulation and experimental results. | A multimodule parallelable series-connected PWM voltage regulator |  | Pulse width modulation;Regulators;Virtual reality;Voltage control;Space vector pulse width modulation;Topology;Pulse width modulation inverters;Rectifiers;Active filters;Reactive power
The vector modeling approach is employed to describe the behavior of unbalanced three-phase (three-wire), unbalanced two-phase and single-phase systems. In the case of single-phase systems, a fictitious circuit is introduced in order to create the vector model. Continuous-time and discrete-time current controllers based on the vector approach are presented. The current control scheme is based on two controllers, one for the positive sequence and another for the negative sequence. The controllers are implemented in the synchronous reference frame and in the stationary reference frame. In the stationary reference frame, the use of the same integral gains for both controllers simplifies the equations of the control law especially for single-phase systems. Simulation and experimental results obtained with a pulsewidth modulation voltage-source inverter supplying unbalanced systems are presented. | Current control of unbalanced electrical systems |  | Electric current control;Circuits;Control systems;Voltage control;Differential equations;Current control;Power system simulation;Rectifiers;Jacobian matrices;Integral equations
In this paper, the influences of the hysteresis bands on the direct torque control (DTC) of an induction motor are analytically investigated, and the switching frequency of the inverter is predicted based on the analysis. The flux and torque hysteresis bands are the only gains to be adjusted in DTC, and the inverter switching frequency and the current waveform are greatly influenced by them. Therefore, the magnitude of the hysteresis band should be determined based on reasonable guidelines which can avoid excessive inverter switching frequency and current harmonics in the whole operating region. This paper predicts the inverter switching frequency according to torque and flux hysteresis bands based on induction machine parameters and control sampling period, and investigates the effect of hysteresis bands to line current harmonics. The simulated and experimental results prove the usefulness and feasibility of the proposed method. | Analysis and prediction of inverter switching frequency in direct torque control of induction machine based on hysteresis bands and machine parameters |  | Inverters;Switching frequency;Torque control;Hysteresis;Stators;Induction motors;Equations;Rotors;Induction machines;System performance
Regulation of load voltage in single-phase applications is becoming an important issue for critical loads. This paper presents a novel high-performance single-phase voltage regulator which has a common arm between the rectifier and inverter, and adopts an appropriate switching strategy. The proposed voltage regulator employs six switches and can be implemented by only one three-phase inverter module. The proposed voltage regulator has the capability of delivering sinusoidal input current with unity power factor, good output voltage regulation, and bidirectional power flow. For these purposes, a fully digital controller is designed and implemented using a TMS320F240 digital signal processor. In addition, a novel low-cost AC capacitor is also presented. This type of capacitor requires two DC capacitors and two diodes, enabling low-cost and compact manufacturing. Consequently, the complete voltage regulator system, which is mainly suitable for an uninterruptible power supply as well as reactive or nonlinear loads, can be constructed compactly and inexpensively. Experimental results are presented to verify the feasibility of the proposed voltage regulator system. | A novel high-performance voltage regulator for single-phase AC sources |  | Regulators;Capacitors;Inverters;Rectifiers;Switches;Reactive power;Voltage control;Bidirectional power flow;Digital control;Signal design
This paper is devoted to the design of a sliding-mode control scheme for a buck-based inverter, with programmable amplitude, frequency, and DC offset, with no external sinusoidal reference required. A general procedure for obtaining an autonomous (time independent) switching surface from a time-dependent one is presented. For this surface, the system exhibits a zeroth-order dynamics in sliding motion. On the other hand, from the sliding-domain analysis, a set of design restrictions is established in terms of the inverter output filter Bode diagram and the output signal parameters (amplitude, frequency and DC offset), facilitating the subsequent design procedure. The control scheme is robust with respect to both power-stage parameter variations and external disturbances and can be implemented by means of conventional electronic circuitry. Simulations and experimental results for both reactive and nonlinear loads are presented. | Application of sliding-mode control to the design of a buck-based sinusoidal generator |  | Sliding mode control;Pulse width modulation inverters;Signal design;Telecommunication control;DC generators;Frequency;Robust control;Uninterruptible power systems;Voltage control;Control systems
Accurate modeling of electrical drives for online testing is a relevant problem, because of their nonlinear behavior. Efficient modeling for simulation, performance evaluation, and testing must consider accurate as well as simple models. This paper proposes the application of auto-tune methods to identify equivalent Hammerstein models, where the nonlinear process is approximated by a static nonlinear element followed by a linear dynamic second or third-order model. The effectiveness of the presented procedure is first verified by simulation results, showing that Hammerstein models overcome the limitations inherent to small-signal linearizations. A standard implementation of such technique considers a relay adjustment for attempts in a heuristic way. In this paper, two innovations are proposed: the relay adjustment is automatically shifted and the method is applied for complex electric drives. Experimental results are shown in the case of a drive constituted by a DC/AC inverter supplying a single-phase induction motor and of a step-down chopper. | Automatic nonlinear auto-tuning method for Hammerstein modeling of electrical drives |  | Autoregressive processes;Testing;Pulse width modulation converters;Relays;Pulse width modulation;Technological innovation;Pulse width modulation inverters;Induction motors;Choppers;Nonlinear systems
A direct synthesis technique of coupled symmetric resonator filters with source-load coupling is presented. An examination of the implications of power conservation on the possible solutions to the synthesis problem is examined. It is shown that at least two different coupling matrices whose entries differ not only in signs but in magnitude, as well, can be extracted. The two matrices have the same coupling and routing scheme. Typical examples of synthesized filters are presented to document the validity of the technique. | Direct synthesis of folded symmetric resonator filters with source-load coupling |  | Resonator filters;Couplings;Symmetric matrices;Filtering theory;Inverters;Routing;Topology;Scattering;Helium;Delay effects
A three-dimensional (3-D) CMOS integrated circuit was fabricated based on the conventional CMOS SOI technology. The first layer of transistors was formed on the SOI. The second layer of transistors was built on large-grain polysilicon-on-insulator (LPSOI). The recrystallized film was formed by the recrystallization of amorphous silicon using metal-induced lateral crystallization (MILC). The devices from the lower and upper layers were characterized and the result indicated that the SOI and LPSOI devices have similar electrical characteristics. The 3-D circuit design and layout considerations are introduced. The 3-D CMOS inverters were demonstrated with p-channel devices stacking over the n-channel ones. The ring-oscillator showed that the 3-D circuit has 30% reduction in the layout area and it operated at power supply as low as 0.5 V. The lower propagation delay and load capacitance suggest that 3-D circuit has higher performance than the conventional two-dimensional (2-D) circuit. | Three-dimensional CMOS SOI integrated circuit using high-temperature metal-induced lateral crystallization |  | CMOS integrated circuits
We have demonstrated a gate delay of 4.9 ps and a power dissipation of 8 mW per CML inverter in an AlInAs-InGaAs HBT technology with 150 mV logic swing. The demonstration circuit was a 15-stage ring oscillator based on CML inverters with a fan-out of 1 and a nominal 3.1 V supply. The same circuit was measured to have a gate delay of 4.7 ps and a power dissipation of 13 mW per inverter using a 3.6 V supply, and a gate delay of 6.2 ps and a power dissipation of 2.4 mW per inverter with a 2.2 V supply. These are the fastest results for a bipolar transistor based logic family in any semiconductor and comparable to the fastest results for any logic family in any semiconductor. Because two gate delays are required for the simplest useful sequential logic circuits such as clocked flip-flops, this is a significant milestone in that it is the first, though somewhat idealized, demonstration that logic at 100 GHz is realizable in InP-based HBT. | Demonstration of sub-5 ps CML ring oscillator gate delay with reduced parasitic AlInAs/InGaAs HBT |  | Ring oscillators;Delay;Power dissipation;Heterojunction bipolar transistors;Logic;Sequential circuits;Pulse inverters;Power measurement;Bipolar transistors;Clocks
Neural networks (NNs) with varied learning rates are proposed to identify and control a nonlinear time-varying plant. First, the network structure and the online learning algorithm of an NN are described. To guarantee the convergence of error states, analytical methods based on a discrete-type Lyapunov function are proposed to determine the varied learning rates of a three-layer NN with one hidden layer. A rotary traveling-wave type ultrasonic motor (USM), which is driven by a newly designed high-frequency two-phase voltage source inverter using double inductances double capacitances resonant technique, is studied as an example of nonlinear time-varying plant to demonstrate the effectiveness of the proposed control system. Then, a robust control system is designed using two NNs to control the rotor position of the USM. In the proposed control system, the Jacobian of the USM drive system is identified by a neural-network identifier to provide the sensitivity information to a neural-network controller. | Identification and control of rotary traveling-wave type ultrasonic motor using neural networks |  | Control systems;Neural networks;Convergence;Error analysis;Lyapunov method;Induction motors;Inverters;Capacitance;Resonance;Time varying systems
The authors describe an electronic ballast design with the capability of low radiated and conducted EMI over a wide dimming range. It overcomes some limitations of traditional electronic ballasts that use frequency variation for dimming control. The proposed design allows soft switching of the ballast from full-power operation down to less than 10% power. Low-cost and low-voltage power metal oxide semiconductor field effect transmitters (MOSFETs) can be used in the proposed dimmable electronic ballast. The design approach is described and implemented successfully in a 2/spl times/36 W fluorescent lamp system. | An electronic ballast with wide dimming range, high PF, and low EMI |  | Electronic ballasts;Electromagnetic interference;Voltage;Resonance;Fluorescent lamps;Resonant inverters;Frequency;MOSFETs;Power factor correction;Energy consumption
This paper proposes the H/sub /spl infin// loop-shaping approach to the designs of sinusoidal output voltage tracking controllers for single-phase UPS inverters. Selection of weighting functions is introduced, which is quite different from the case of step tracking. By modeling the uncertainty in load as plant output multiplicative perturbation, two H/sub /spl infin// loop-shaping control schemes that use only a capacitor voltage sensor are presented. The first design adopts a single-loop control scheme which has the advantage of simple control structure and easy implementation. But its transient performance and robustness are not satisfactory. The second controller with a dual-loop structure, additionally employing output of a capacitor current estimator as feedback, provides improved performance over the single-loop scheme and has the feature of low distortion, good regulating performance and insensitivity to the variation in load. Simulation and hardware experimental results, with comparison to the PI-based multiple feedback loop design, are given to validate the robustness property and regulating performance of the proposed controllers. | H/sub /spl infin// loop-shaping controller designs for the single-phase UPS inverters |  | Voltage control;Capacitors;Tracking loops;Uninterruptible power systems;Inverters;Uncertainty;Capacitive sensors;Robustness;Output feedback;Hardware
A class E isolated DC/DC power converter for regulating the output voltage at a fixed switching frequency is presented, analyzed and experimentally verified. It consists of class E series-resonant inverter, high-frequency transformer and class E low dv/dt pulse width modulation (PWM) synchronous rectifier. By controlling the conduction time of the controlled switch in the rectifier, high-frequency AC current is rectified and the output voltage can be controlled at the same time. The zero voltage switching (ZVS) condition of all switches can be maintained from full-loaded to open-loaded. The theoretical predictions were in good agreement with the experimental measurements and the maximum efficiency measured at a switching frequency of 1 MHz was 91.2%. | Analysis and design of class E isolated DC/DC converter using class E low dv/dt PWM synchronous rectifier |  | DC-DC power converters;Pulse width modulation inverters;Voltage control;Switches;Switching frequency;Rectifiers;Zero voltage switching;Frequency measurement;Switching converters;Pulse inverters
A space vector controlled channel state information (CSI) drive for multimotor applications is investigated. The multimotor operation of the drive is achieved by integrating the proposed active damping control, inverter-side DC link voltage feedforward control and pulse width modulation (PWM) index control into the conventional V/f control. The main function of the active damping control is to suppress possible LC resonances caused by the inverter filter capacitor and motor inductances. This function is essential in achieving stable operation of the drive, especially in the multimotor drive where multiple LC resonant modes exist. An additional advantage provided by the active damping control is that it makes the control system less sensitive to motor parameters. The inverter-side DC link voltage feedforward control and the adjustable PWM modulation index control are developed to improve the dynamic performance of the drive system. In addition, the proposed space vector PWM pattern features a low switching frequency (500 Hz), which makes the proposed drive system suitable for high power applications. The system stability is investigated by means of eigenvalue analysis. The theoretic analysis is verified by experiments on a digital signal processing (DSP) controlled CSI multimotor drive. | A space vector modulated CSI-based AC drive for multimotor applications |  | Voltage control;Pulse width modulation inverters;Control systems;Damping;Space vector pulse width modulation;Resonance;Digital signal processing;Channel state information;Pulse inverters;Filters
In this paper, a new simplified space-vector pulse width modulation (SVPWM) method for a three-level inverter is proposed. This method is based on the simplification of the space-vector diagram of a three-level inverter into that of a two-level inverter. If simplified by the proposed method, all the remaining procedures necessary for the three-level SVPWM are done like conventional two-level inverter and the execution time is greatly reduced. The DC-link neutral-point potential control algorithms are implemented more easily. The proposed method can be applied to the multi-level inverters above three-level. The validity of the new SVPWM method is verified by experiment with a 1000 kVA three-level insulated gate bipolar transistor (IGBT) inverter. | A new simplified space-vector PWM method for three-level inverters |  | Pulse width modulation inverters;Space vector pulse width modulation;Voltage;Switching frequency;Insulated gate bipolar transistors;Switching circuits;Power system harmonics;Pulse inverters;Space technology;Thyristors
This paper presents a review of the state of the art of power electronics technology in both industrial and traction drive application. Key development trends include the dominance of AC adjustable-speed drives in new applications, with the squirrel-cage induction machine as the preferred machine in most cases. Particularly striking has been the rapid ascendance of the insulated-gate bipolar transistor (IGBT) as the predominant power switch in both industrial and traction applications ranging from fractional kilowatts to multimegawatts. Key current issues such as industrial drive input power quality and the effects of fast IGBT switching transients on the machines and electromagnetic interference (EMI) production are reviewed. Developments in electric traction for both rail and road vehicles are discussed, including the increasing modularity of new traction inverters in all sizes and the market introduction of new hybrid vehicles using advanced power electronics. The paper concludes with a discussion of expected future trends in power electronics technology that will likely expand the markets for industrial and traction drives during coming years. | Recent advances in power electronics technology for industrial and traction machine drives |  | Power electronics;Electronics industry;Insulated gate bipolar transistors;Machinery production industries;Electromagnetic interference;Road vehicles;Variable speed drives;Induction machines;Insulation;Power quality
Reduced voltage swings are often used for saving power on interconnects. In this paper, we demonstrate the existence of an optimum voltage swing for minimum power consumption, for on-chip and off-chip interconnects. Actual values of optimum swings and corresponding power savings for high performance interconnects are estimated. | Optimum voltage swing on on-chip and off-chip interconnect |  | Voltage;Energy consumption;Integrated circuit interconnections;Inverters;CMOS technology;Semiconductor device modeling;Power system interconnection;Clocks;Power amplifiers;Frequency
The problem of estimating the performance of CMOS gates driving RC interconnect loads is addressed in this paper. The widely accepted /spl pi/-model is used for the representation of an interconnect line that is driven by an inverter. The output waveform and the propagation delay of the inverter are analytically calculated taking into account the coupling capacitance between input and output and the effect of the short-circuit current. In addition, short-circuit power dissipation is accurately estimated. Once the voltage waveform at both the beginning and the end of an interconnect line are obtained, a simple method is employed in order to calculate the voltage waveform at each point of the line. | Modeling CMOS gates driving RC interconnect loads |  | Semiconductor device modeling;Active filters;Voltage;Band pass filters;Tunable circuits and devices;Analog integrated circuits;Signal processing;Digital signal processing;Resistors;Frequency
Simulation results are presented for the performance of a slip power recovery induction generator coupled to a vertical-axis wind turbine. The suitability of this type of generator for wind-driven applications is discussed. A qualitative comparison with two other alternatives is made, highlighting the basic features of the generator configuration studied. Quantitative simulation analysis showed that it is possible to reduce the ripple in the electrical power substantially with stable operation through various changes in wind speed. Regenerative braking is possible, especially in the upper range of speed, which reduces the wear on the mechanical brakes. The design described ensures smooth motor start-up for the induction machine in the motor-mode.&lt;<ETX>&gt;</ETX> | Slip power recovery induction generators for large vertical axis wind turbines |  | Induction generators;Wind turbines;Torque;Resonance;Power generation;Rectifiers;Inverters;Character generation;Wind energy generation;Aerodynamics
In this study, a recurrent fuzzy neural network (RFNN) controller is proposed to control a piezoelectric ceramic linear ultrasonic motor (LUSM) drive system to track periodic reference trajectories with robust control performance. First, the structure and operating principle of the LUSM are described in detail. Second, because the dynamic characteristics of the LUSM are nonlinear and the precise dynamic model is difficult to obtain, a RFNN is proposed to control the position of the moving table of the LUSM to achieve high precision position control with robustness. The back propagation algorithm is used to train the RFNN on-line. Moreover, to guarantee the convergence of tracking error for periodic commands tracking, analytical methods based on a discrete-type Lyapunov function are proposed to determine the varied learning rates of the RFNN. Then, the RFNN is implemented in a PC-based computer control system, and the LUSM is driven by a unipolar switching full bridge voltage source inverter using LC resonant technique. Finally, the effectiveness of the RFNN-controlled LUSM drive system is demonstrated by some experimental results. Accurate tracking response and superior dynamic performance can be obtained because of the powerful on-line learning capability of the RFNN controller. Furthermore, the RFNN control system is robust with regard to parameter variations and external disturbances. | Recurrent fuzzy neural network control for piezoelectric ceramic linear ultrasonic motor drive |  | Fuzzy neural networks;Fuzzy control;Ceramics;Control systems;Robust control;Nonlinear dynamical systems;Trajectory;Position control;Convergence;Computer errors
Voltage regulation schemes for current-source inverters (CSIs) commonly use a simple proportional-integral (PI) stationary frame controller, but this approach is known to suffer from significant steady-state error. In contrast, the more advanced schemes that are routinely used for current regulation of voltage-source inverters (VSIs) avoid these problems. This paper presents an approach to directly utilize VSI current regulation strategies to control the voltage for a CSI, without requiring significant modification or development. The approach uses a space-vector mapping technique to convert VSI modulation signals to CSI gate drive signals, which allows VSI closed-loop current control strategies to be directly applied to CSI voltage regulation. Three new voltage regulation CSI controllers based on hysteresis, synchronous frame PI, and stationary frame P+Resonant control principles are presented based on this concept. | Improved voltage regulation for current-source inverters |  | Voltage control;Topology;Pulse width modulation inverters;Current control;Hysteresis;Open loop systems;Proportional control;Steady-state;Error correction;Resonance
This paper presents laboratory test results of the dominant harmonic active filter (DHAF) prototype. The DHAF system achieves harmonic isolation at the dominant harmonics using square-wave active filter inverters. The key advantages of the DHAF system are the low rating and low bandwidth requirements of the active filter inverter. Such characteristics allow cost-effective and viable applications of the DHAF system to mitigate harmonic problems for high-power nonlinear loads (10-100 MW and above). Several practical situations, including source-sink resonance, ambient harmonic interferences, and unbalanced grid voltages are applied to the DHAF prototype to validate its performance. The operation principles of the DHAF system and the synchronous-reference-frame-based controller are discussed to explain how harmonic isolation at the dominant harmonics is accomplished. A design example of the DHAF system for a 20 MVA rectifier load at an industrial site is also given to illustrate its application. | Operations of the dominant harmonic active filter (DHAF) under realistic utility conditions |  | Power harmonic filters;Active filters;Prototypes;Inverters;Laboratories;Testing;Bandwidth;Resonance;Interference;Voltage
Many modern induction motor applications involve nonsinusoidal voltage supply. Under such operating conditions, the motor performance can be seriously affected while the standard equivalent circuit is no more adequate for the motor analysis. In this paper, a modified equivalent circuit topology is introduced, in order to account for the increased iron losses associated with the leakage flux and saturation in the motor, in presence of low order harmonics in the supply waveform. This equivalent circuit allows the prediction of the motor performance under nonsinusoidal operation. The proposed results have been checked by means of an experimental setup, comprising an inverter-fed 1.5 kW induction motor. | Analysis of supply voltage distortion effects on induction motor operation |  | Voltage;Induction motors;Traction motors;Equivalent circuits;Iron;Power system harmonics;Pulse width modulation inverters;Harmonic distortion;Rotors;Performance analysis
Conventional loading of induction motors is an extremely difficult and expensive process for large machines. In those cases, full load losses and temperature rise can be estimated by means of equivalent loading methods, which provide an accurate alternative, without the need of a mechanical load applied to the shaft. This paper describes three such methods, all using a commercial PWM inverter. The methods examined are described in detail and the results of tests performed on a 10 hp induction motor are presented. A calorimetric measurement facility was used in order to ensure consistency of result comparison between the different methods, as well as high accuracy for total loss measurement. The measured values of losses and temperature rise, although marginally larger, are in good agreement with those obtained through conventional loading. | Determining total losses and temperature rise in induction motors using equivalent loading methods |  | Induction motors;Testing;Loss measurement;Temperature measurement;Shafts;Performance evaluation;Manufacturing;Vibration measurement;Voltage;Wounds
In this paper, a new approach to the direct torque control (DTC) of induction motor drives is presented. In comparison with the conventional DTC methods, the inverter switching frequency is constant and is dramatically increased, requiring neither any increase of the sampling frequency, nor any high frequency dither signal. The well-developed space vector modulation technique is applied to inverter control in the proposed DTC-based induction motor drive system, thereby dramatically reducing the torque ripple and speed ripple. As compared to the existing DTC approach with constant inverter switching frequency, the presented new approach does not invoke any concept of deadbeat control, thereby dramatically reducing the computations. Experimental results are illustrated in this paper confirming that the proposed DTC method has the above-mentioned features even at the low speed range down to /spl plusmn/1 r/min. | A new approach to direct torque control of induction motor drives for constant inverter switching frequency and torque ripple reduction |  | Torque control;Induction motor drives;Pulse width modulation inverters;Switching frequency;Sampling methods;Voltage control;Control systems;Stators;Support vector machines;Electromagnetic induction
Adjustable-speed synchronous motors (ASSM) are very popular in high-power high-speed applications. The Chilean mining industry uses them in milling operations in ranges of several thousands hp. Although a high pulse number for the inverter would be beneficial, it never goes beyond 12, due to complicated connections. Thus, a distorted harmonic-rich current feeds the synchronous motor, increasing the inverter commutation angle and causing additional rotor-heating and pulsating electric torque. Harmonic suppression by filters is not viable due to the variable frequency nature of the motor. In this paper, a new design for the inverter, without complicated circuitry, is proposed, so that it works with 36 pulses and then the motor is fed with a highly sinusoidal current. Also, the same technique is applied to the rectifier end, so that an effective harmonic reduction is carried out at both ends of the system, i.e., the motor as well as the AC supply system. A 20 kVA laboratory development drive system has been built and experimental waveforms for the conventional (12-pulse) and proposed (36-pulse) configurations are included. | Harmonic reduction in adjustable-speed synchronous motors |  | Synchronous motors;Power harmonic filters;Pulse inverters;Mining industry;Milling;Harmonic distortion;Feeds;Commutation;Rotors;Torque
The authors propose a new power converter control scheme for a converter-inverter system. The strategy is to fully utilize the inverter dynamics in controlling the converter dynamics. The authors obtain the power dynamics for both converter and inverter systems, and control the converter power so that it matches the required inverter power exactly. Then, in the ideal case, no power flows through the DC-link capacitors and, thus, the DC-link voltage does not fluctuate even though a very small amount of the DC-link capacitance is used. In forcing the converter power to match the inverter power, the authors utilize the master-slave control concept. They control the DC-link voltage level indirectly through the stored capacitor energy in order to exploit the advantage of the linear dynamic behavior of the capacitor energy. This helps them to circumvent a complex control method in regulating the DC-link voltage. Through simulation and experimental results, the superiority of the proposed converter control scheme is demonstrated. | A fast dynamic DC-link power-balancing scheme for a PWM converter-inverter system |  | Pulse width modulation;Pulse width modulation converters;Capacitors;Pulse width modulation inverters;Voltage control;Control systems;Capacitance;Breakdown voltage;Current measurement;Voltage fluctuations
In this paper, a plug-in digital repetitive leaning control scheme is proposed for three-phase constant-voltage constant-frequency (CVCF) pulsewidth modulation inverters to achieve high-quality sinusoidal output voltages. In the proposed control scheme, the repetitive controller (RC) is plugged into the stable one-sampling-ahead-preview-controlled three-phase CVCF inverter system using only two voltage sensors. The RC is designed to eliminate periodic disturbance and/or track periodic reference signal with zero tracking error, The design theory of plug-in repetitive learning controller is described systematically and the stability analysis or overall system is discussed. The merits of the controlled systems include features of minimized total harmonic distortion, robustness to parameter uncertainties, fast response, and fewer sensors. Simulation and experimental results are provided to illustrate the effectiveness of the proposed scheme. | Digital repetitive learning controller for three-phase CVCF PWM inverter |  | Pulse width modulation;Digital control;Pulse width modulation inverters;Control systems;Voltage control;Radio control;Sensor systems;Signal design;Pulse inverters;Digital modulation
A hysteresis current-controlled pulsewidth modulation (PWM) scheme is simple and robust in switching control, but it is subject to not constant switching frequency. However, since its harmonic spectrum is not randomly distributed like those yielded by the random PWM (RPWM) scheme, the annoying harmonic effects still exist. A random switching control strategy is proposed here to let the harmonic spectrum of the hysteresis current-controlled PWM inverter be randomly distributed. First, the effect of varying band on the harmonic distribution characteristic of a hysteresis current-controlled PWM scheme is analyzed. Then a random hysteresis PWM scheme and its quantitative design procedure are proposed. Finally, a robust spectrum shaping technique is devised such that the desired harmonic distribution pattern can be achieved. In the resulting frequency spectrum, the magnitudes of lower frequency harmonics are shaped and reduced. Hence the inverter output with a better harmonic attribute is obtained. Validity of the proposed random hysteresis PWM scheme is verified by some simulated and measured results. | Random hysteresis PWM inverter with robust spectrum shaping |  | Hysteresis;Pulse width modulation inverters;Robustness;Pulse width modulation;Switching frequency;Pulse inverters;Pulse width modulation converters;Robust control;Current control;Vibrations
In this paper, a new charge-recycling differential logic named split-level precharge differential logic (SPDL) is presented. It employs a new push-pull type output driver which is simple and separated from the NMOS logic tree. Therefore, it can improve energy efficiency, driving capability, and reliability compared with the previous differential logic structures which use cross-coupled inverters as the output driver. To verify the reliability and the applicability of the proposed SPDL in VLSI systems, an 8-bit full adder is fabricated in a 0.6-/spl mu/m CMOS technology. Experimental results show that the performance of the SPDL is about two times as good as that of the previous half-rail differential logic (HRDL) in terms of power-delay product. Moreover, the SPDL has stable operation under mismatch or parameter variation. | Split-level precharge differential logic: a new type of high-speed charge-recycling differential logic |  | CMOS logic circuits;Energy efficiency;Driver circuits;Threshold voltage;Clocks;Energy consumption;Logic devices;MOS devices;Pulse inverters;CMOS technology
This paper outlines the original solutions adopted for powering a nonconventional three-wheel electric vehicle. This is a lightweight vehicle for use in urban mobility with mission tasks such as 50 km/h cruising speed and 80 km range of autonomy. The propulsion system is based on a lead-acid battery-fed wheel direct drive. This is arranged with a 4.5 kW prototype of a slotless axial-flux permanent magnet machine, which has a total weight of 15 kg and is capable of 85 Nm continuous torque and 120 Nm peak torque over 2 min. The motor is totally enclosed in the single front wheel of the vehicle and fed through an IGBT bidirectional power converter, which allows the control of both motoring and regenerative braking operations. Design characteristics and experimental data taken from the prototype of wheel direct drive are given. | Nonconventional three-wheel electric vehicle for urban mobility |  | Electric vehicles;Wheels;Prototypes;Propulsion;Torque;Cities and towns;Topology;Stators;Rotors;Batteries
The spectral hole burning effects and gain dynamics of all-optical gain clamped multichannel erbium-doped fiber amplifiers (EDFAs) are modeled. The two-level laser model is used to write the propagation and rate equations of the inhomogeneous laser medium. The governing equations are an uncountable system of partial differential equations (PDEs). After some mathematical manipulations, averaging over the fiber length and introducing an approximation method, the system of PDEs is converted to a finite system of ordinary differential equations (ODEs). The gain dynamics and hole burning of an all-optical stabilized multiwavelength EDFA and the transient response of an optical fiber inverter are analyzed by the solution of the system of ODEs. Theoretical results are in good agreement with the published experimental result. | Theoretical analysis of spectral hole burning and relaxation oscillation in all-optical gain stabilized multichannel erbium-doped fiber amplifier (EDFA) |  | Spectral analysis;Erbium-doped fiber amplifier;Erbium-doped fiber lasers;Laser modes;Laser theory;Differential equations;Partial differential equations;Optical fibers;Optical propagation;Approximation methods
This paper is intended to provide an introduction to a workshop on the application of ac drives in transportation. AC drives in this paper means drives with polyphase revolving field machines such as induction motors or synchronous motors. | Annual transportation convention: Application of AC drives in transportation |  | Inverters;Rectifiers;Commutation;Traction motors;Choppers (circuits);Frequency conversion;Voltage control
The paper studies the use of dissipativity-based control for voltage-sourced inverters (VSI) utilized as reactive power and imbalance compensators, e.g., static synchronous compensator (STATCOM). The approach relies on a frequency domain modeling of system dynamics using positive sequence and negative sequence dynamic components. Following the passivity-based procedure, a family of controllers is obtained whose objective is to deal with unbalanced supply voltages, and to perform regulation of AC unbalanced currents. The proposed solution is relevant for high-power VSI inverters. The new controllers include adaptive refinements to cope with parameter uncertainties, and stability and convergence proofs are outlined in all cases. Finally, a series of simplifications and adjustments were explored to reduce the adaptive controllers to PI structures in stationary frame coordinates. The simplified controllers are in a form suitable for implementation, and establish a downward compatibility with standard industrial practice. | Reactive power and imbalance compensation using STATCOM with dissipativity-based control |  | Reactive power;Automatic voltage control;Voltage control;Inverters;Programmable control;Adaptive control;Reactive power control;Frequency domain analysis;Power system modeling;Uncertain systems
A measurement method is proposed to characterize the substrate coupling between digital and analog sections of a mixed-signal CMOS chip. Induced noise and spurious signals can be measured by a custom-designed analog sensor. This paper proposes a method that, when given such a sensor, allows to measure the crosstalk between digital and analog chip sections. Calibrated sampling scope measurements illustrate the performance of the measurement setup. | Measuring mixed-signal substrate coupling |  | Pollution measurement;Semiconductor device measurement;Sensor phenomena and characterization;Integrated circuit measurements;Inverters;Crosstalk;Testing;Differential amplifiers;Noise measurement;Sampling methods
Conclusions are drawn from a comparison of the 15 class E low dv/dt and low di/dt rectifiers analyzed so far, which may help in further study and in circuit choice. New simpler and conspicuous analytical relationships have been derived for the normalized load resistance and other circuit parameters as functions of the diode conduction duty factor. The optimum operating frequencies, the domains of parameter values and the function of different components are emphasized. | Class E low dv/dt and low di/dt rectifiers: energy transfer, comparison, compact relationships |  | Rectifiers;Energy exchange;Diodes;Voltage;Switching loss;RLC circuits;Inverters;Frequency conversion;Circuit topology;Resonance
When modelling converter circuits one is faced with the problem of modelling the non-linear switches. A piecewise linear model of a switch is used to develop a generalised method to model most converter circuits in the time domain. This model uses a null current source and a null voltage source to model the on and the off modes of the switch respectively. This model allows one to formally derive the state equations, the output equations and the switching function of most converter circuits. Limitations of the method as well as improved models of the switches are discussed. A model of the auto sequential current inverter is developed to demonstrate the techniques used. | Generalised model of converters containing linear elements and switches which is suitable for simulation |  | Ions;Mathematical model;Integrated circuit modeling;Switches;Reactive power;Silicon;Ribs
Space Vector Modulation (SVM) is the name of a particular method of Pulse — Width — Modulation (PWM) for an inverter. This paper briefly explains the SVM algorithm and then describes its implementation using EPROMS to a transistorized three — phase inverter. Results are presented to illustrate the effects of gear ratio on the harmonic content of the inverter output current and these are compared with results predicted from off — line computer simulations. | Understanding and designing a space vector pulse-width-modulator to control a three phase inverter |  | Inverters;Switches;Pulse width modulation;Legged locomotion;Support vector machines;Phase modulation;Ions
Space Vector Modulation (SVM) has become an attractive alternative method of pulse — width — modulation because of its relatively low harmonic production [1, 2, 3]. One such implementation of SVM [2] proposes a ROM based solution according to [1]. The operating conditions are calculated off-line and stored in look-up tables. These can be accessed at high speed, generating the control signals that drive an inverter to produce three-phase waveforms [2]. However, limitations on the ROM size imply a predetermined angular resolution, which causes distortions at, low modulation frequencies, and ficed proportions of such parameters as “minimum on-times” and “dead-band” imply that the PWM can not be tailored to suit a particular inverter implementation. This paper examines an alternative implementation of this PWM techfnique, which calculates the operating conditions and controls the inverter on-line, in real-time, using a high performance microprocessor. | Space vector modulation — a real time application |  | Switches;Inverters;Support vector machines;Microprocessors;Ions;Software;Real-time systems
A fixed voltage dc to dc converter, featuring bidirectional power flow, is presented. It functions as a DC transformer, and to be cost effective the number of components in the circuit is reduced to an absolute minimum by making the circuit self oscillating. Kilowatt ratings at mains voltage levels are made possible by carefully optimising the circuit for effective base drive and snubbing of the transistors. | A self oscillating bidirectional DC to DC converter employing minimum circuitry |  | Transistors;Oscillators;Circuit faults;Low voltage;Inverters;Switching circuits;Ions
The theory of the force-commutated cycloconverter in unrestricted frequency changer configuration is presented in a simplified form. This circuit converts a fixed-voltage fixed-frequency supply to a wide range variable frequency and voltage supply. Distortion is comparable to PWM inverters. The circuit needs no d.c. link and is capable of motoring and regeneration of A.C. motors. | Unrestricted frequency changer using gate turn-off thyristors |  | Ions;Integrated circuits;Bridge circuits;Writing;Vents;Thyristors;Silicon
A new class of voltage fed converters with resonant input link proposed recently by Divan are investigated when using GTO's as switches. After formulating the defining equations the peculiarities of applying GTO's as power switches are treated, with special consideration of storage time, switching losses and GTO turn-on restrictions. The limitations of pwm techniques, limitations to resonant frequency, electromagnetic inductor design and optimization are discussed. Experimental results for a prototype system are given. | PWM-modulation of GTO-converters with a cyclic resonant snubber: theoretical and experimental limitations |  | Resonant frequency;Snubbers;Inverters;RLC circuits;Pulse width modulation;Inductors;Switching loss
The paper describes a first attempt at using reactively loaded, pwm converters as fast dynamic filters in a power network. The principles used are described, the current fed pwm converter used discussed and experimental results given as obtained on a variable speed drive as a non — linear load. The simulated and experimental results compare very well, and the technique appears promising for further investigation. | Compensation of distortion current in power networks by power electronic converters |  | Distortion;Ions;Reactive power;Predistortion;Harmonic analysis;Rotors;Inverters
This paper contains the preliminary results of an investigation into the transient and harmonic behaviour of a three-phase induction motor supplied from a pulse-width-modulated (PWM) voltage source inverter. It evaluates the use of the two-axis theory and the simpler ac equivalent circuit method as two alternative mathematical models to represent the PWM voltage wave and the motor circuits. Results are presented for a case study and they indicate that the two methods yield virtually the same answers for the steady cyclic motor current and torque oscillations. The ac equivalent circuit method has simpler equations and may safely be used by drive designers, but it fails to predict the starting-up transients accurately. | Mathematical models for a PWM inverter fed induction motor |  | Induction motors;Rotors;Harmonic analysis;Switches;Torque;Ions;Voltage control
This paper presents a split-phase induction generator employing a sinusoidal pulse width modulation (PWM) inverter connected across the auxiliary winding as a static var source. This scheme has the advantage of using the magnitude modulation and the phase angle control of the inverter to regulate and keep the output voltage and frequency constant. The scheme is analyzed using system equations derived from an equivalent circuit based on d-q-o transformation in stationary reference frame. The equations are expressed in terms of flux linkages, and the magnetic saturation of the magnetizing path is modeled by expressing the reciprocal of the instantaneous magnetizing inductance as a function of saturated air gap (magnetizing) flux linkages. The final results are compared with those measured on a practical machine. | An autonomous single-phase induction generator using pwm inverter as static var source |  | Inverters;Windings;Saturation magnetization;Voltage control;Generators;Frequency control;Couplings
This paper analyses the transient and steady state behaviour of a three phase induction motor supplied from a current source inverter. It replaces the blocks of stator current by a truncated Fourier series and evaluates the required number of harmonics to use in order to ensure acceptably accurate results. Rectangular as well as trapezoidal blocks of stator current are considered and the results show that the torque pulsations due to trapezoidal current waveforms are smaller than those due to rectangular current waveforms. Commutation circuits in the inverter could therefore be used to ensure required trapezoidal waveforms in order to ensure certain reduced torque pulsations. | Analysing the dynamic behaviour of an induction motor fed from a current source inverter |  | Induction motors;Harmonic analysis;Torque;Inverters;Stator windings;Rotors;DC motors
This paper analyses the transient and steady state behaviour of a pulse width modulated current-source-inverter fed induction motor drive. It pays particular attention to the relationship between the harmonic components of the current, torque and speed, in order to provide strategies to minimize certain torque and speed harmonics. It shows that pulse width modulation slows down the dynamic response time of the motor. | Torque and speed harmonic analysis of a PWM CSI-fed induction motor drive |  | Torque;Harmonic analysis;Induction motors;Rotors;Stator windings;Inverters;Pulse width modulation
Current-source inverter fed induction motor drives suffer the disadvantage of exhibiting torque pulsations which are particularly troublesome at low speeds. This may be overcome by selected harmonic reduction of the machine currents. This paper presents a method of implementing selected harmonic reduction by means of an inverter switching routine stored in an EPROM, thereby simplifying the electronic sub-system and enhancing the adaptability. | EPROM-techniques for selected harmonic reduction in current-source inverters |  | Inverters;Ions;Commutation;Harmonic analysis;Torque;Thyristors;Switches
A high-efficiency boost converter for converting the output voltage of a solar panel array, to the required dc bus voltage, feeding a battery bank and an inverter, is described. The series inclusion of this converter necessitates a high efficiency converter. This is attained by effective drive circuitry, implementing a regenerative snubber, using low loss core material and utilizing Schottky diodes. A comparative investigation between bipolar transistors, and field effect transistors as switching elements, is made towards total converter efficiency. Maximum power tracking is achieved by measurements of the output current, maximizing output power. The batteries, which serve as an energy storage are expensive and therefore necessitates charging and discharging protection. This is achieved by limiting the maximum allowable charge current to a value which depends on the battery state of charge. | High-efficiency solar panel converter with maximal power control | Power electronics in generation and transmission;Maximal power control;Battery characteristics;Renewable energy sources | Batteries;Switches;State of charge;Renewable energy sources;Logic gates;Snubbers;Field effect transistors
Torque vector control strategies on two different types of Permanent Magnet Synchronous Machines (PMSM) are investigated, and the performance of a medium power (12 kW) highly responsive surface mount magnet PMSM is practically evaluated under dynamic operating conditions. The machine is fed by a developed oversized 30 kVA PWM current controlled voltage source inverter. The effect of saturation of the inverter at high motorspeeds on the dynamic performance of the drive is discussed and practically verified. The dynamics of the drive is simulated and compared to its performance under operating conditions. | Analysis, simulation and practical evaluation of torque vector control strategies for medium power highly responsive PMSM drives | Permanent Magnet Synchronous Machine;Torque Vector Control;Digital Signalprocessor control;PWM Current Control;Inverter Saturation | Torque;Rotors;Magnetic flux;Machine vector control;Stator windings;Permanent magnets;Mathematical model
Power for generation of high frequency magnetic fields (in for example industrial heating applications) is usually generated using valve oscillators. During recent years high frequency devices notably MOSFET's and SIT's have found application in the 100 kHz to 1 MHz frequency band. Various circuit configurations can be used [1] with some converters such as the class E amplifier [2] being able to function in tbe low MHz range, though it seems that for power application larger than 1 kVA the series resonant converter fed by a voltage source inverter (SRV inverter) and the parallel resonant circuit fed by a current source inverter (PRI inverter) are the major contenders. | 100 kHz to 1 MHz converter to generate 1 kVA to 100 kVA high intensity magnetic fields |  | Inverters;Impedance;Inductance;Resonant frequency;Power generation;High frequency;Bridge circuits
The present paper describes the conception and design of a 12 kW/ 250 KHz series resonant converter for induction heating applications. The developed generator works above resonance in a continuous conduction mode in order to avoid the problem associated with the reverse recovery current of the MOSFETS's antiparallel diodes. Both short circuit protection of the inverter and the real output resonant circuit are described. | A 12 kW/250 kHz series resonant converter for induction heating |  | Generators;Inverters;RLC circuits;Induction heating;Switches;Transistors;Capacitors
This paper covers the work performed for an Electronic Engineering final year undergraduate project. A DC to AC inverter for fluorescent lamps was designed and constructed. The inverter employed resonant elements and operated first at one frequency, to preheat the lamp cathodes, then at the resonant frequency of the circuit, for starting and running of the lamp. Important design factors were the efficiency of energy conversion from electrical input to light output, and the cost-effectiveness of the electronic circuitry. A prototype circuit was constructed and was found to perform to the satisfaction of the sponsors. | A two frequency inverter for fluorescent lamps | Fluorescent lamps;DC inverters | Fluorescent lamps;Prototypes;Resonant frequency;RLC circuits;Inverters;Cathodes;Lighting
Small locomotives are extensively used in South African mines for transporting material from the mining face to the tip. These are typically 4 to 10 tons in weight. The majority of them are used in gold mines at depths down to almost 4000 meters. | Development of a three-phase variable speed drive system for a battery fed underground mining locomotive |  | DC motors;Torque;Inverters;Traction motors;Thyristors;Switches;Current measurement
The paper summarises development work on a three phase pwm inverter using large bipolar power transistors and a direct base drive technique. The base drive technology, turn–on and turn-off snubbing, reverse conduction at turn–on, component ratings and lay–out considerations are covered. The described prototype has been designed for a 84V, 350A rating. | Three-phase transistor inverter for low voltage, high current, battery fed applications |  | Snubbers;Inductors;Transistors;Capacitors;Discharges (electric);Large scale integration;Inductance
Quite a number of protective snubbing cicuits have been proposed in the technical literature in the past. Few, or none of these have been compared to one another, making it difficult for the designer to find the one most suitable for a specific application. As opposed to commutation circuits for thyristor-based inverters, a method for objectively comparing various snubber circuits for voltage source inverters, has not yet been proposed. In this article such a method is proposed and three well known snubber circuits, which have been applied in practice, are compared objectively. From the results obtained, it is clear that some snubber circuits have better overall performance than others. | A theoretical comparison of some regenerative snubbers from PWM voltage source inverters | Regenerative snubbers;voltage source inverters | Snubbers;Switches;Switching circuits;Legged locomotion;Switching frequency;Voltage source inverters;Mathematical model
The increasing application of high frequency transistor inverters in dc to dc and dc to ac applications in the power range 100W to 10kW and the higher sonic and ultrasonic frequency range, especially for transformer isolated fight weight applications, necessitates a novel, inventive look at existing solutions. Practical protection, control, snubbing and base drive requirements often result in complex systems and consequent cost disadvantages. This paper takes a new look at the well-known low power solutions to the problem of dc-ac inversion using self oscillating inverters with magnetic feedback in the centre tapped topology, since these circuits are totally selfprotected, simple in concept and extremely reliable. It is shown that it is possible to extend the power range into the kilowatt region by introducing: - Simple but effective relief of bipolar transistor switching stresses. - Reduction and containment of transistor storage times at turn-off. - Effective design of transformer and effective electromagnetic layout of inverter. | Transistor inverter optimisation employing self oscillation for low cost and simplicity |  | Snubbers;Inverters;Transistors;Circuit faults;Inductors;Capacitors;Switching circuits
The paper deals with simultaneous compensation of all components of non-active power: reactive power, higher harmonics and an asymmetry in a three-phase network. A new control method which allows to eliminate any non-active components without any delay time is proposed. In this paper a new configuration of a compensator power circuit is also proposed. The compensation ability of the new system was verified experimentally. | High quality compensation of non-active power | compensation;non-active power inverter | Harmonic analysis;Control systems;Current measurement;Voltage measurement;Power harmonic filters;Thyristors;Switches
This paper suggests a controller synthesis optimization for a three-phase inverter on the basis of the analysis of some space vector PWM details which are not given in [1, 2, 3] as well as of the dynamic behavior of the induction motors fed by the three-phase inverters. The equations for the output voltage harmonics content using Space Vector hodograph are derived. | Optimization of the controller synthesis for three-phase inverter using space vector pulse-width-modulator | Pulse-Width-Modulation;Inverter;Controller Synthesis | Switches;Inverters;Aerospace electronics;Harmonic analysis;Support vector machines;Induction motors;Pulse width modulation
In this paper the influence of a particular snubber circuit on voltage source inverter loads is investigated. The switching transients of an inverter leg, equipped with the turn-on and turn-off snubber as proposed by Undeland and Marquardt, are analyzed for the completely regenerative case. The results are used to calculate the asymmetrical output voltages of a three phase inverter. The implications of the asymmetry for motor drives are discussed. The relative importance of dead time and the influence of snubber circuits on output voltage distortion are treated. The results are confirmed by measurements. | Analysis of the regenerative undeland snubber circuit and its load effects | Snubber circuits;inverter output voltage harmonics | Snubbers;Switches;Switching circuits;Inverters;Legged locomotion;Voltage control;Pulse width modulation
The paper summarizes the results obtained from a simulation study carried out on a class of axial flux, toroidal core, slotless, permanent magnet, brushless drive. The drive comprises an inverter which uses six power Mosfets as switching devices and the brushless machine. The machine has been described in an earlier publications [1, 2] and its steady-state performance has also been reported [3, 4]. This paper focusses upon the study of four modes of the dynamic operation which the drive may be subjected to. These are: the motor start-up, voltage variation, failure of one of the switching devices of the controller and when the drive is used to crank an engine. Results obtained show that the peak of the transient current is almost determined by the winding resistance since the inductance of the winding in this class of machine is very small. | Various modes of dynamic operation of an axial flux permanent magnet brushless machine | Brushless machines;dynamic performance;axial flux machines;permanent magnet machines | MOSFET;Torque;Switches;Rotors;Resistance;Windings;Rails
An experimental and simulation facility for the conversion of wind energy into electrical energy for feeding into the supply grid is studied, by using an induction generator with wound rotor and electronic rotor cascade with supply commutated inverter. An experimental setup, including a laboratory system with extensive converter controlled dc machine as simulated wind turbine, a practical wind tower system with data capture facilities and a maximal, self-adaptive power controller, is discussed. Some results on all the systems are presented, the feasibility of the system is established experimentally and problem areas are pointed out. | Experimental and simulation facility of a wind power converter, utilising an over-synchronous electronic scherbius cascade |  | Wind turbines;Poles and towers;Rotors;Wind speed;Inverters;Generators;Torque
A new version of the resonant pole inverter includes a saturating inductor and a current feedback winding. The standard resonant pole inverter becomes a special case of this inverter and design degrees of freedom increase significantly. In this paper the focus is on the control of this new type of inverter, and switching frequency variation and dynamic response is addressed. It is shown that a saturating inductor can improve the stability of the switching frequency while very fast dynamic response is possible in case of an inductive load. Experimental results are also presented. | Control methods for the nonlinear resonant pole inverter |  | Inductors;Resonant inverters;Control systems;Switching frequency;Switches;Pulse width modulation;RLC circuits
Zero voltage switching in resonant inverters has proven itself as an effective way to minimize the switching losses present in high frequency inverters. The resonant pole inverter has lately been identified as a suitable inverter for larger power levels. Switching times are not directly related to switching losses as in the case for hard switching - a fact which can be used to advantage when selecting devices. On the other hand, larger than 1 p.u. peak device current stresses are present which requires overdimensioning of the switches and could give rise to larger conduction losses in the semiconductor devices. The resonant pole inverter requires an additional inductor which further contributes to losses. In this paper the losses are modelled and the trade-off between the different loss components and suitability of device types are investigated using the hard switched inverter as reference. An important conclusion is that semiconductor power devices need to be designed differently for soft switching application, with more emphasis on reduction of conduction losses. | Comparison between hard switched and resonant pole inverters based on component losses |  | Switches;Resonant inverters;Inductors;Switching loss;Semiconductor diodes;Capacitors;Stress
This paper demonstrates that the ripple voltage produced on the load side by a single-phase AC-DC converter has the effect of injecting odd current harmonics into the supply side, which the conventional selective harmonic elimination (SHE) and natural sinusoidal PWM-control strategies are unable to eliminate or reduce. It is shown that the switching function of the conventional SHE-control strategy has to be modified if these supply side harmonics are to be eliminated or reduced in the case of buck-type converters. Possible application areas of the proposed switching strategy include DC drives, especially those fed from single-phase overhead supplies, drive systems employing low cost microcontrollers, and AC-DC converters providing DC link voltage for high power inverter-fed AC traction drives. Simulated and experimental results are included to validate analytical results. | Pwm switching strategy with reduced harmonic injection for buck converters | Power Factor;PWM-Control;Harmonics;Traction;AC-DC Buck Converters | Harmonic analysis;Tires;Switches;Power harmonic filters;Pulse width modulation;Voltage control;Switching circuits
The analysis of a hybrid photovoltaic (PV) and single-phase induction generating scheme suitable for producing both controllable load voltage and frequency is the theme of this paper. This scheme has a potential utility in industrial and commercial applications, and in utility as an embedded generator. A battery connected across an array of (PV) cells is connected to a bi-directional, single-phase PWM inverter feeding the auxiliary winding of the induction generator. It supplies the generator reactive power, with the battery either absorbing excess power provided by the turbine or supplying deficit power to meet the active power demand of the load connected to the main winding. This paper presents the dynamic and steady state models for analyzing this scheme and reports the findings of the experimental and analytical cum computer simulation works undertaken to establish the performance characteristics of the generator. Parametric studies useful for optimal design and operation of the scheme are also discussed. | Analysis of a PV-battery-inverter single-phase induction generator | Single-phase induction generator;Photovoltaic system;Inverter;Renewable energy generating system | Windings;Batteries;Generators;Inverters;Induction motors;Mathematical model;Voltage control
A single-phase induction generator is being excited and regulated by the means of a controllable charged capacitor connected to a PWM inverter feeding the auxiliary winding. In the absence of an external source the voltage build-up in such a generating scheme depends on self excitation taking place. This paper, therefore, analyzes the conditions for selfexcitation in the generating system. Consequently, the basis for designing for self-excitation is established Three possible configurations of the generating system are investigated for selfexcitation. | Self-excitation in pwm inverter excited single-phase induction generator | Single-phase induction generator;PWM Inverter;Renewable energy generating system | Windings;Inverters;Capacitors;Mathematical model;Generators;Voltage control;Steady-state
This paper presents a detailed simulation model of an SSSC for the simulation package EMTDC. The model includes a detailed representation of a three-level, 24-pulse voltage source inverter as well as the SSSC controls around it. The SSSC simulation model is first benchmarked against known results from the literature and then used to analyse the potential for an SSSC to cause network resonance. | A static synchronous series compensator model for EMTDC. | FACTS;three-level multi-pulse voltage-sourced inverter;SSSC | Inverters;EMTDC;Power transmission lines;Capacitors;Voltage source inverters;Harmonic analysis;Valves
A graphical steady-state analysis technique based on the complex 0-sequence, forward-rotating, and backward-rotating (0fb) phasors is described for balanced three-phase PWM inverters, rectifiers and cycloconverters. The technique avoids the cumbersome algebra of the 0fb transformation, and the coupling between the subcircuits resulting from the real direct-axis/quadrature-axis (dq) transformation. Using symmetric and de-coupled subcircuits that are time-invariant under steady state, the graphical method makes the analysis of three-phase converters straightforward and insightful. In the paper, time-invariant transient models with respect to an arbitrary reference node are first derived for all three-phase converter components. Application of the component models to steady-state analysis is demonstrated for the buck-boost inverter. The steady-state equivalent circuits for the popular buck and boost inverters, rectifiers, and cycloconverters are given along with the steady-state values for their capacitor voltages and inductor currents. | Graphical phasor analysis of three-phase PWM converters |  | Pulse width modulation converters;Steady-state;Pulse width modulation inverters;Rectifiers;Equations;Voltage;Inductors;Switches;Equivalent circuits;Switched capacitor circuits
The operation of AC drives in applications requiring high overload capability imposes hard working conditions on the electronic switching devices. The use of induction motors with two stator windings, fed by two inverter modules, allows large power rating in variable speed drives for high performance applications. This paper shows the structure and the main features of a field-oriented control for a double winding motor, fed by two GTO inverters. The operational results of an 850 kW drive, working as a melt pump in a polyethylene plant, are reported in order to describe the obtained performances. | Optimizing current control performance in double winding asynchronous motors in large power inverter drives |  | Current control;Inverters;Stator windings;Synchronous motors;Induction motors;Variable speed drives;Topology;Power system modeling;Control systems;AC motors
Four-leg (3-phase 4-wire) inverters are developed to power unbalanced/nonlinear three-phase loads. A unique 4/spl times/4 decoupling transformation matrix is used that enables direct transformation between the four degree-of-freedom (DOF) leg-modulation space of the inverter and its corresponding 3-DOF output-voltage space. This is analogous to the well-known 3/spl times/3 "abc-qd" transformation developed for the three-leg inverter. Details of this new 4/spl times/4 "Quad" transform are provided, along with a depiction of the voltage-vectors produced. Advanced synchronous-frame control techniques are applied with this 4-to-3 "abcn-qdo" transform to create a UPS-style inverter with sinewave output. Experimental results for an 8.6 kVA prototype inverter are presented. | Decoupled control of a four-leg inverter via a new 4/spl times/4 transformation matrix |  | Pulse width modulation inverters;Voltage control;Leg;Prototypes;Phase modulation;Power electronics;Circuit topology;Circuit testing;Control systems;Uninterruptible power systems
Surges are undesirable with respect to both the reliability and the efficiency of power devices. In this paper, the surge mechanism of an induction heating power supply is studied. First, a modified phase locked loop (PLL) controller is proposed such that the changing resonant frequency of the heated load can be tracked correctly and the zero voltage switching (ZVS) can be reliably maintained simultaneously. Then, a very simple and practical surge model is proposed. Surge analyses for both ZVS and non-ZVS modes are made in sequence. It is found that the extra energy built up in the line inductance during the reverse recovery process of the diodes plays a very important role in generating huge voltages. Finally, some simulation and measured results are provided to verify the validity of the proposed surge model. | Surge analysis of induction heating power supply with PLL |  | Surges;Power supplies;Phase locked loops;Zero voltage switching;Temperature control;Voltage control;Resonant frequency;Tracking loops;Maintenance;Inductance
This paper proposes a new soft-transition control strategy for a three-phase zero-current-transition (ZCT) inverter circuit. Each phase leg of the inverter circuit consists of an LC resonant tank, two main switches, and two auxiliary switches. The proposed strategy is realized by planning the switching patterns and timings of these four switches based on the load current information. It enables all the main switches and auxiliary switches to be turned on and turned off under zero-current conditions, and achieves a near zero-voltage turn-on for the main switches. Compared with existing ZCT strategies, the diode reverse recovery current and switching turn-on loss are substantially reduced, the current and thermal stresses in the auxiliary devices are evenly distributed over every switching cycle, and the resonant capacitor voltage stress is reduced from twice the DC bus voltage to 1.3-1.4 times the DC bus voltage. The proposed strategy is also suitable for three-phase power-factor-correction (PFC) rectifier applications. The operation principles, including a detailed analyst based on the state-plane technique, and a design rule are described in this paper. The circuit operation is first verified by a computer simulation, and is then tested with a 50-kW three-phase inverter to the full power level together with a three-phase induction motor in a closed-loop speed/torque control. Significant reductions in switching losses and voltage/current stresses over existing techniques have been experimentally demonstrated. | A three-phase soft-transition inverter with a novel control strategy for zero-current and near zero-voltage switching |  | Inverters;Switches;Voltage;Thermal stresses;Resonance;Switching circuits;Circuit testing;Leg;RLC circuits;Strategic planning
I would like to congratulate Miss Potgieter on her paper and thank her because I believe that there is not enough communication between engineers on the particular subject of telecontrol. As you are all aware, the South African Railways Administration is an extensive user of telecontrol systems for the control of substations, pipelines and other types of plant. Some of these systems are very similar to NATELE and some comparisons are unavoidable. | Discussion |  | Inverters;Switches;Security;Rail transportation;Maintenance engineering;Event detection;Data processing
The Cabora-Bassa-Apollo Scheme marks the transition from use of mercury-arc to thyristor valves in h.v.d.c. transmission. | Cabora bassa apollo h.v.d.c. scheme: Control and protection |  | Inverters;Voltage control;Bridge circuits;Rectifiers;Power transmission;Current control;Frequency control
The inverter which is discussed consists of triggered thyristors which feed a capacitor alternately through inductors. The current in each inductor flows for less than a cycle and has a low harmonic content if the inductor and capacitor sizes are correctly chosen. Output voltage does not change much with load current. The theory is simplified by assuming that the output waveform is sinusoidal. This approximates well to values calculated by Mapham(<sup>1</sup>) by means of a digital computer. | Vereenvoudigde teorie van 'n tipe resonansie-wisselrigter |  | Inductors;Oils;Inverters;XML;Harmonic analysis;Feeds;Discrete wavelet transforms
The authors were given the task in the final year laboratory project to realise a three phase inverter- The inverter was required to produce sinusoidal voltages, operate at 50 Hz and use thyristors as active elements. | Studentereferaat: 'n Driefasige wisselrigter |  | Inverters;Thyristors;Task analysis;Regulation;Oils;Ice;Harmonic analysis
| Branch notes |  | Security;Inverters;Harmonic analysis;Torque;Thyristors;Motion pictures;Modulation
| Letters to the editor |  | Security;Inverters;Harmonic analysis;Torque;Thyristors;Motion pictures;Modulation
This paper proposes systematic procedures to estimate the circuit parameters of an inverter-fed vector-controlled interior permanent-magnet synchronous motor when torque measurement is not available. The methodology presented here does not neglect iron losses. New procedures have been developed and justified since international standard recommendations (International Electrotechnical Committee Standards) cannot be applied. Experimental results from a test rig are presented in this paper to validate the most important contributions. Thanks to the procedures proposed, secondary effects on the motor parameters, e.g., saturation or frequency dependency, have been evaluated. | Determination of parameters in interior permanent-magnet synchronous motors with iron losses without torque measurement |  | Synchronous motors;Iron;Frequency;Voltage;Torque measurement;Copper;IEC standards;Parameter estimation;Standards development;Industry Applications Society
This paper presents an artificial-neural-network-based direct-self-control (ANN-DSC) scheme for an input inverter-fed three-phase induction motor. In order to cope with the complex calculations required in direct self control (DSC), the proposed artificial-neural-network (ANN) system employs the individual training strategy with fixed-weight and supervised models. A computer simulation program is developed using Matlab/Simulink together with the Neural Network Toolbox. The simulated results obtained demonstrate the feasibility of ANN-DSC. Compared with the classical digital-signal-processor-based DSC, the proposed ANN-based scheme incurs much shorter execution times and, hence, the errors caused by control time delays are minimized. | Direct self control of induction motor based on neural network |  | Induction motors;Neural networks;Artificial neural networks;Delay effects;Computer networks;Mathematical model;Computational modeling;Error correction;Control systems;Industry Applications Society
Standard pulsewidth-modulated inverter-fed induction motor drives employ a diode rectifier bridge to supply AC power from the utility to the DC link. Although a diode rectifier is the most cost-effective solution, it does not permit reversing the power flow. This prohibits operating the machine in the regenerative braking mode for active deceleration. An innovative control method substitutes conventional hardware, such as an active front-end rectifier or a chopper controlled braking resistor in the DC-link circuit, by additional software that is implemented in the standard microprocessor control. The control algorithm maximizes the power losses in the machine and in the inverter. It enables regenerative braking operation of the induction motor at high torque. The algorithm conserves the high dynamic performance of a vector-controlled drive system. | An efficient braking method for controlled AC drives with a diode rectifier front end |  | Diodes;Rectifiers;Pulse inverters;Induction motor drives;Bridge circuits;Pulsed power supplies;Load flow;Hardware;Choppers;Resistors
A dual current-regulated pulsewidth-modulated voltage-source inverter based on multiple two-phase PWM inverters, also called a B4 topology, requiring a dual AC-drive system with reduced switch count is proposed. The drive utilizes a total of only eight switches to produce two sets of three-phase or two-phase sinusoidal output currents that can be employed to feed three-phase or two-phase induction motors. A suitable control strategy of this new scheme is shown to minimize the single-phase current now through the DC-link capacitors, which is a common problem in reduced-switch-count topologies. In order to verify the performance of the motor drive system, an application on traction of an electric vehicle is carried out. Results show that the AC current through the DC link can be minimized, and when utilizing two-phase motors on the proposed dual drive, the reduced voltage gain problem, also common in B4 topologies feeding three-phase motors, can be solved. | Dual AC-drive system with a reduced switch count |  | Switches;Pulse width modulation inverters;Topology;Voltage;AC motors;DC motors;Traction motors;Pulse inverters;Feeds;Induction motors
This paper presents a reduced-switch-count dual-bridge inverter approach for the mitigation of motor bearing currents and electromagnetic interference (EMI). The proposed inverter employs two four-switch inverters and is controlled to generate balanced excitation of dual-voltage-rating induction motors under pulsewidth modulated operation. The proposed approach eliminates the common-mode voltage and, thus, prevents the motors from premature bearing failures in addition to reducing the conducted EMI. Compared to the conventional four-switch inverters, the proposed inverter also eliminates the single-phase circulating current and voltage variations across the DC-link capacitors, which allows smaller capacitance to maintain the DC-bus voltage. Theoretical analysis as well as simulation and experimental results are presented to verify this concept. | A reduced-switch dual-bridge inverter topology for the mitigation of bearing currents, EMI, and DC-link voltage variations |  | Topology;Electromagnetic interference;Voltage;Induction generators;Pulse generation;Induction motors;Pulse inverters;Pulse width modulation inverters;Pulse modulation;Capacitors
This paper proposes a new ride-through system for adjustable-speed drives (ASDs) using common-mode voltage. In the proposed ride-through system, the common-mode voltage inherent in a pulsewidth-modulation boost rectifier-inverter system is used for charging the energy storage device at normal conditions of the source power. That is, controlling the common-mode voltage with a small reactor while driving motors can regulate charging current. Using simple additional circuits and the existing rectifier, at the whole range of voltage disturbances from balanced or unbalanced shallow voltage sag to full outage, ride-through is successively available with the proposed system. Various energy storage devices can be selected according to the applications and two kinds of charging topology-using inverter-side or rectifier-side common-mode voltage-are also available in the proposed system. | A novel ride-through system for adjustable-speed drives using common-mode voltage |  | Power system stability;Variable speed drives;Rectifiers;Voltage fluctuations;Energy storage;Hardware;Space technology;Topology;Inductors;Power quality
For the study of electromagnetic interference (EMI) mechanisms in pulsewidth-modulated inverters, this paper presents an analysis approach based on empirical models of the inverter components and their associated various parasitics. The power switching devices were modeled with a physics-based device modeling technique. Using time-domain reflectometry, the authors characterized the major parasitics in the device modules, passive components, cables, leads and interconnects. Simulations of a full-bridge insulated gate bipolar transistor inverter were then carried out in the time domain under hard-switching and zero-voltage switching conditions. The simulated EMI spectra were compared with the experimental counterparts with the separation of common-mode and differential-mode EMI. The comparisons verified the validity of the proposed modeling approach over most of the EMI frequency range. Also discussed in the paper are the soft-switching effects on the inverter's EMI. | Modeling-based examination of conducted EMI emissions from hard- and soft-switching PWM inverters |  | Electromagnetic interference;Pulse width modulation inverters;EMP radiation effects;Pulse inverters;Electromagnetic analysis;Electromagnetic modeling;Time domain analysis;Reflectometry;Cables;Insulated gate bipolar transistors
Motor bearing life historically has been difficult to predict. Many variables influence bearing life in motors, including operating speed, mechanical fit, loading, lubrication, vibration, and environmental conditions. A large synthetic fibers producer discovered that motor shaft voltage induced by variable-frequency drives (VFDs) can add another significant variable to the formula. Based upon this experience, this paper presents theory, test data, and actual results quantifying electrical discharge machining damage to bearings initiated by VFDs. The paper presents several mitigation techniques and quantify their relative effectiveness and attributes. Other factors and interactions of the above-mentioned variables are also discussed in relation to the total goal of improving motor bearing life. | Experience with variable-frequency drives and motor bearing reliability |  | Pulse width modulation inverters;Synthetic fibers;Insulated gate bipolar transistors;Chemical industry;Shafts;Voltage;Machining;Maintenance;Manufacturing industries;Petroleum
This paper presents an adaptive parallel control architecture, using an artificial neural network (ANN) which is trained while the controller is operating online. The proposed control structure incorporates five-multilayer feedforward ANNs, which are online trained using the Marquardt-Levenberg least-squares learning algorithm. The five networks are used exclusively for system estimation. The estimation mechanism uses online training to learn the unknown model dynamics and estimate the rotor fluxes of an inverter-fed induction motor. Subsequently, the estimated stator currents are fed into an adaptive controller to track the desired stator current trajectories. The adaptive controller is constructed as a feedback signal (a nonlinear control law), depending on estimated stator currents supplied by the neural estimators and the desired reference trajectories to be tracked by the output. The control of the direct and quadrature components of the stator current successfully tracked a wide variety of reference trajectories after relatively short online training periods. | Online training of parallel neural network estimators for control of induction motors |  | Neural networks;Stators;Artificial neural networks;Programmable control;Adaptive control;Trajectory;Nonlinear dynamical systems;Rotors;Induction motors;Output feedback
Design considerations for single-stage electronic ballast with a dimming feature are presented in this paper. When the lamps are dimmed out to a lower light level, the density of electrons will drop significantly, which would result in visible striation. Moreover, power imbalance exists between the power factor correction semistage and the ballast semistage, which usually results in a high DC-link voltage and might damage the switching devices. Strategies for suppressing the high DC-link voltage and eliminating the effect of striations occurring in a fluorescent lamp are therefore proposed. In addition, an improvement on the jump phenomenon of lamp luminous output when it is controlled by varying the switching frequency is also proposed. Hardware measurements have been presented to verify the theoretical discussions. | Design considerations for single-stage electronic ballast with dimming feature |  | Electronic ballasts;Open loop systems;Voltage control;Costs;Lighting control;Frequency;Fluorescent lamps;Power system harmonics;Resonant inverters;Circuit topology
A static converter equipped with its control loop, and loaded by a nonlinear electromagnetic device is studied. Finite element method is used to model electromagnetic devices in 2D and the static converter circuit is studied in the state space. The static converter and electromagnetic device equations are then coupled and solved simultaneously. The saturation effects of the electromagnetic device are included. An application with a full bridge inverter controlled by a sliding mode control technique is presented. | Coupling static converter with control loop and non-linear electromagnetic devices |  | Electromagnetic devices;Coupling circuits;Sliding mode control;Finite element methods;Electromagnetic modeling;State-space methods;Nonlinear equations;Electromagnetic coupling;Bridge circuits;Inverters
In this paper, a novel multi-objective optimization method based on a Genetic-Fuzzy Algorithm (GFA) is proposed. GFA is applied to optimize the five PI controller gains in the Indirect Field Oriented Control (IFOC) of an induction motor drive. The PI controller gains are designed to optimize the step response of the system. Rise-time, maximum over-shoot, settling time and steady state error are the objective functions. In this drive system, the simultaneous estimation of the rotor speed and time constant for a voltage source inverter-fed induction motor is discussed. The theory is based on the parallel Model Reference Adaptive Control System (MRAC). The vector control of the induction motor may be achieved in the rotor-flux-oriented frame. Furthermore, to eliminate the offset error caused by the change in the stator resistance, a fuzzy resistance is also designed. The simulation results of the new method for induction motor speed control is compared with the results obtained by the conventional method, which allows better performance. | Multi-objective genetic-fuzzy optimal design of PI controller in the indirect field oriented control of an induction motor |  | Optimal control;Induction motors;Rotors;Optimization methods;Induction motor drives;Control systems;Design optimization;Steady-state;Voltage;Adaptive control
We have studied the reliability of low-temperature polycrystalline-silicon thin-film-transistors (TFTs) under dynamic bias stress using a CMOS inverter circuit. A remarkable decrease in the mobility and the ON-current was observed in n-channel TFTs under dynamic stress. The degradation depends strongly on the falling edge of the voltage pulse and the number of pulses. Observation by emission microscopy revealed that hot electrons were generated around the edge of the drain region in the n-channel TFT. We also confirmed that TFTs with lightly doped drain were less degraded. Based on these experimental results, a new degradation model was proposed. The model suggests that upon the gate voltage drop, electrons move rapidly to the drain, thus, becoming hot and creating electron traps in the grain boundaries around the drain. Consequently, the ON-current is decreased. | Reliability of low temperature poly-silicon TFTs under inverter operation |  | Silicon
Hysteresis current-controlled pulsewidth modulation (PWM) is very robust but it possesses nonconstant switching frequency, and it is difficult to use for high-performance position servo applications. This paper presents a robust hysteresis current-controlled PWM scheme for a magnetic suspended positioning system driven by an inverter-fed linear permanent-magnet synchronous motor having improved performance in these two areas. In the proposed control scheme, the conventional hysteresis PWM mechanism is augmented by a robust harmonic spectrum-shaping controller. The error signal, which represents the switching frequency deviated from the set one, is detected using a notching filter inverse model. Then, the current command is adjusted by a robust compensation signal. The hysteresis band can be equivalently varied to let the dominant harmonic frequency of inverter output be constant, wherein the frequency can easily be changed by tuning the center frequency of the notch filter. The gating signal of switches is not needed to be sensed for making the proposed control. The constant-frequency control performance yielded by the proposed controller is rather insensitive to the system disturbances and the neutral voltage variation due to isolated Y connection. Through applying the proposed PWM inverter, satisfactory position control requirements can be achieved by properly setting the dominant harmonic frequency according to the electromechanical model of the positioning system. | A robust hysteresis current-controlled PWM inverter for linear PMSM driven magnetic suspended positioning system |  | Robustness;Pulse width modulation inverters;Pulse width modulation;Magnetic hysteresis;Power harmonic filters;Switching frequency;Voltage control;Control systems;Space vector pulse width modulation;Servomechanisms
A direct torque control algorithm for three-level inverter-fed induction motors is presented. Basic voltage selection methods similar to a two-level inverter provoke some problems such as stator-flux drooping phenomenon and undesirable torque control deterioration appeared, especially at low-speed operation. To overcome these problems, an algorithm with the basic switching sectors subdivided and intermediate voltage vectors applied is proposed in this paper. This algorithm basically considers applications in which direct torque-controlled induction motors are fed by three-level inverters with maximum switching frequency lowered around 1 kHz. An adaptive observer is also employed to bring better responses at the low-speed operation, by estimating some state variables and motor parameters which take a deep effect on the performance of the low-speed operation. Simulation and experiment results verify effectiveness of the proposed algorithm. | Improvement of low-speed operation performance of DTC for three-level inverter-fed induction motors |  | Induction motors;Inverters;Voltage;Torque control;Stators;Switching frequency;Control systems;Observers;State estimation;Electrical equipment industry
In case where electronic ballast employing a valley-fill passive power-factor correction (PFC) circuit is used for feeding fluorescent tamps, a new method to reduce crest factor of the lamp current is studied in this paper. It is known that a 50% valley-fill passive PFC provided for high input power factor results in undesirable value of crest factor of the fluorescent lamp current, In order to reduce crest factor to a lower value, a pulse frequency modulation technique based on the waveform of the DC-link voltage which is predetermined by the passive PFC circuit is taken into the switching control action of the electronic ballast. An equation-based analysis between the crest factor of lamp current and the effect of varying the inverter switching frequency is comprehensively performed. Several simulation and experiment results illustrate the Effectiveness of the proposed control scheme. | Improving crest factor of electronic ballast-fed fluorescent lamp current using pulse frequency modulation |  | Electronic ballasts;Fluorescent lamps;Reactive power;Pulse circuits;Pulse modulation;Frequency modulation;Switching circuits;Voltage control;Equations;Performance analysis
In this letter, we propose a voltage-source inverter control working in the open loop of an induction motor measuring the stator current and using an artificial neural network. This technique has the mission to estimate the speed and torque of the rotor without using sensors. With this, a simple and cheap method of control is obtained, with as much precision and robustness as other more complex ones. | Sensorless control of induction motors by artificial neural networks |  | Sensorless control;Induction motors;Open loop systems;Inverters;Voltage control;Current measurement;Stators;Artificial neural networks;Torque;Rotors
Presents the design criteria for developing machines to automate the process of transferring single live birds from a moving conveyor onto a processing line without causing damage or stress. The process includes inserting both legs of the bird into a shackle, then flipping and hanging the bird for subsequent processing. Unlike the traditional articulated robotic arm where the actuations are applied directly through the joint angles, the legs of a live object can only be manipulated indirectly. In addition, natural objects are typically characterized by varying sizes and shapes in batch processing and their natural reflexes (or voluntary motion) contribute to the overall dynamics. Specifically, the paper illustrates the operating principles of the transfer system and describes the method for manipulating the leg kinematics for shackling. The design criteria have been verified experimentally with live broilers (meat chickens) in a realistic environment. It is expected that the analytical model presented will provide an essential basis for the design, analysis, and control of the transfer mechanism. | Design criteria for developing an automated live-bird transfer system |  | Birds;Leg;Robotics and automation;Stress;Legged locomotion;Shape;Kinematics;Analytical models;Inverters;Feathers
In this paper, a new modular approach to active harmonic filtering is proposed. The method utilizes two linear adaptive neurons (ADALINEs) to process the signals obtained from the line. The first ADALINE (the current ADALINE) extracts the harmonic components of the distorted line current signal and the second ADALINE (the voltage ADALINE) estimates the fundamental component of the line voltage signal. The outputs of both ADALINEs are used to construct the modulating signals of a number of current-source inverter (CSI) modules, each dedicated to eliminate a specific harmonic. The power rating of the modules will decrease and their switching frequency will increase as the order of the harmonic to be filtered is increased. The overall switching losses are minimized due to the selected harmonic elimination and balanced "power rating"-"switching frequency" product. Power losses are also reduced by adjusting the I/sub dc/ in each CSI module according to the present magnitudes of the individual harmonics to be filtered. Speed and accuracy of ADALINE, self-synchronizing harmonic tracking, optimum I/sub dc/ value and minimal converter losses, high reliability and flexibility and speed and low DC energy requirement of the CSI, result in good performance of the proposed active conditioner. The theoretical expectations are verified by digital simulation using EMTDC simulation package. | Modular active power-line conditioner |  | Power harmonic filters;Voltage;Power system harmonics;Active filters;Filtering;Neurons;Signal processing;Harmonic distortion;Inverters;Switching frequency
The neutral-point-clamped multilevel converter is an attractive implementation of the unified power flow controller because it facilitates back to back operation, high voltage operation (without direct series connection of devices) and low distortion (without the use of multi-pulse transformers). A UPFC using three converters is proposed. Two phase-shifted converters are required to provide a full range of voltage control of the series connection while ensuring low distortion and a balanced DC link. A single shunt converter is used. A commutation angle solution that balances the voltages of the multiple DC link capacitors is analyzed in terms of the active power balance at each node. Control of shunt reactive power requires a variable DC link voltage. Control schemes for both shunt and series converters are developed and verified in terms of voltage balancing and power flow control on a micro-scale experimental system using 5-level converters. | Voltage balance and control in a multi-level unified power flow controller |  | Voltage control;Load flow;Capacitors;Load flow control;Pulse width modulation inverters;Charge transfer;Transformers;Topology;Phase distortion;Commutation
Rotary traveling-wave oscillators (RTWOs) represent a new transmission-line approach to gigahertz-rate clock generation. Using the inherently stable LC characteristics of on-chip VLSI interconnect, the clock distribution network becomes a low-impedance distributed oscillator. The RTWO operates by creating a rotating traveling wave within a closed-loop differential transmission line. Distributed CMOS inverters serve as both transmission-line amplifiers and latches to power the oscillation and ensure rotational lock. Load capacitance is absorbed into the transmission-line constants whereby energy is recirculated giving an adiabatic quality. Unusually for an LC oscillator, multiphase (360/spl deg/) square waves are produced directly. RTWO structures are compact and can be wired together to form rotary oscillator arrays (ROAs) to distribute a phase-locked clock over a large chip. The principle is scalable to very high clock frequencies. Issues related to interconnect and field coupling dominate the design process for RTWOs. Taking precautions to avoid unwanted signal couplings, the rise and fall times of 20 ps, suggested by simulation, may be realized at low power consumption. Experimental results of the 0.25-/spl mu/m CMOS test chip with 950-MHz and 3.4-GHz rings are presented, indicating 5,5-ps jitter and 34-dB power supply rejection ratio (PSRR). Design errors in the test chip precluded meaningful rise and fall time measurements. | Rotary traveling-wave oscillator arrays: a new clock technology |  | Oscillators;Clocks;Transmission lines;Phased arrays;Testing;CMOS technology;Network-on-a-chip;Very large scale integration;Power transmission lines;Inverters
This paper proposes a new space-vector pulsewidth modulation (PWM) strategy that can restrict the common-mode voltage within one-third of DC-bus voltage in a PWM converter/inverter system with the synchronization of the switching sequence. In this paper, the generation of the common-mode voltage pulse whose magnitude reaches two-thirds of DC-bus voltage is investigated and the elimination method of this voltage pulse is presented. The proposed method can be easily implemented in software and requires no extra hardware without degradation in control performance of PWM converter/inverter-fed AC motor drives. | Common-mode voltage reduction method modifying the distribution of zero-voltage vector in PWM converter/inverter system |  | Voltage;Pulse width modulation converters;Pulse width modulation inverters;Space vector pulse width modulation;Pulse inverters;Pulse generation;Software performance;Hardware;Degradation;AC motors
This paper presents a novel variable-frequency motor drive system for a three-phase induction machine. In this drive system, the machine is excited by unidirectional stator currents shaped and sequenced such that a rotating air-gap flux is induced so that the machine can operate. Due to the unidirectional nature of the currents, an "inverter" that incorporates only three active, insulated-gate-bipolar-transistor-type switches, and three freewheeling diodes can synthesize them. The drive system requires an asymmetric induction machine that can easily be obtained by externally rewiring a motor with a dual-wound stator. The inverter is supplied by a single-phase input via a voltage-doubler diode rectifier; hence, it can be operated with residential service. In this paper, theoretical control methods are presented and both simulation and experimental results are provided proving the validity of the proposed drive system. | A novel variable-frequency three-phase induction motor drive system using only three controlled switches |  | Induction motor drives;Induction machines;Stators;Inverters;Diodes;Motor drives;Air gaps;Insulation;Switches;Control system synthesis
The principle of field-oriented control (FOC) is a well-established means to obtain a high-performance drive, but the de facto standard FOC does not solve an important secondary problem for inverter-fed motors-the acoustic noise emitted from the motor is tonal due to the constant switching frequency operation. This may be very annoying, even if the exposure time is short. From this background, this paper proposes a classic FOC synchronized to a current-controlled pulsewidth modulation inverter operating with a random switching frequency. This implies that the sampling frequency of both the current controller and the flux estimator is nonuniform, but nevertheless, it is shown that the good dynamic response inherited from the FOC can be maintained while lowering the subjective acoustic annoyance to a great extent due to the random switching frequency operation. Besides laboratory test results documenting the dynamic and steady-state characteristics of the proposed system, design considerations are presented. | Field-oriented control of an induction motor using random pulsewidth modulation |  | Induction motors;Switching frequency;Frequency estimation;Acoustic noise;Frequency synchronization;Acoustic pulses;Pulse inverters;Pulse width modulation inverters;Pulse modulation;Sampling methods
In this paper, the relationship between common-mode voltage and switching states in a neutral-point-clamped (NPC) inverter is clarified, and a new pulsewidth-modulation (PWM) strategy for reducing the common-mode voltage in an NPC inverter-fed AC motor drives is proposed. Among a total of 27 switching states in the NPC inverter, the proposed PWM uses only 19 switching states that generate common-mode voltage of which the magnitude is the same or less than one-sixth of DC-bus voltage. Moreover, the proposed PWM strategy satisfied the constraint that the output voltage vector should be changed by only one switching action. Not requiring extra hardware, the NPC inverter with the proposed PWM results in a remarkable reduction in peak-to-peak of common-mode voltage, compared to a two-level inverter and an NPC inverter controlled by conventional PWM. The proposed PWM strategy can be easily implemented in software without degradation of control performance in AC motor drives. | A new PWM strategy for common-mode voltage reduction in neutral-point-clamped inverter-fed AC motor drives |  | Pulse width modulation inverters;AC motors;Pulse width modulation;Stators;Pulse inverters;Diodes;Rectifiers;Hardware;Voltage control;Software performance
A digital control technique for the inverter stage of uninterruptible power supplies (UPSs) is described, which is based on voltage and current predictive regulators. Its aim is to achieve a deadbeat dynamic response for the controlled variables (output voltage and inverter current). The controller maintains the advantageous conventional multiloop structure and is capable of guaranteeing a high-quality dynamic performance. Moreover, its design is extremely simple and requires only a reasonably accurate knowledge of the output filter parameters. Finally, the only sensed variables are the output voltage and the converter output current. The validity of the proposed strategy is demonstrated by means of simulation and experimental results referring to a single-phase UPS laboratory prototype (1 kVA). | Uninterruptible power supply multiloop control employing digital predictive voltage and current regulators |  | Uninterruptible power systems;Digital control;Voltage control;Regulators;Filters;Inverters;Harmonic distortion;Sliding mode control;Control systems;Medical simulation
A dynamic voltage restorer (DVR) based on the voltage-space-vector pulsewidth-modulation algorithm is presented. Phase-jump compensation is achieved using a software phase-locked loop and a lead-acid battery energy store. A battery-charging control technique using the DVR itself is also described. To validate the control of the DVR, a three-phase prototype with a power rating of 10 kVA has been successfully developed. Simulation and experimental results are shown to validate the control methods. | Dynamic voltage restorer based on voltage-space-vector PWM control |  | Pulse width modulation;Voltage control;Pulse width modulation inverters;Batteries;Voltage fluctuations;Power quality;Reactive power;Space vector pulse width modulation;Phase locked loops;Insulated gate bipolar transistors
In this paper, a new real-time space-vector-based control strategy is presented for three-phase uninterruptible power supply systems powering nonlinear and unbalanced loads. The proposed control strategy generates the inverter reference and gating signals in closed loop and guarantees high-quality output voltages at the load terminals. The approach, which is implemented on a digital signal processor, adapts to a wide variation of nonlinear and unbalanced load conditions without specific knowledge of the output filter (L-C) component values. Analysis and experimental results on a 10-kVA prototype are presented. The results show that the output voltage is restored at heavy nonlinear and unbalanced load. | A new space-vector-based control method for UPS systems powering nonlinear and unbalanced loads |  | Control systems;Uninterruptible power systems;Real time systems;Nonlinear control systems;Voltage control;Signal generators;Inverters;Digital signal processors;Digital filters;Prototypes
| Corrections to "Opportunities for harmonic cancellation with carrier-based PWM for two-level and multilevel cascaded inverters" |  | Pulse width modulation;Pulse width modulation inverters;Equations;Computer errors;Systems engineering and theory
A method for speed and rotor position estimation of a brushless DC motor (BLDCM) is presented in this paper. An extended Kalman filter (EKF) is employed to estimate the motor state variables by only using measurements of the stator fine voltages and currents. When applying the EKF, it was necessary to solve some specific problems related to the voltage and current waveforms of the BLDCM. During the estimation procedure, the voltage- and current-measuring signals are not filtered, which is otherwise usually done when applying similar methods. The voltage average value during the sampling interval is obtained by combining measurements and calculations, owing to the application of the predictive current controller which is based on the mathematical model of motor. Two variants of the estimation algorithm are considered: (1) speed and rotor position are estimated with constant motor parameters and (2) the stator resistance is estimated simultaneously with motor state variables. In order to verify the estimation results, the laboratory setup has been constructed using a motor with ratings of 1.5 kW, 2000 r/min, fed by an insulated gate bipolar transistor inverter. The speed and current controls, as well as the estimation algorithm, have been implemented by a digital signal processor (TMS320C50). The experimental results show that is possible to estimate the speed and rotor position of the BLDCM with sufficient accuracy in both steady-state and dynamic operation. Introducing the estimation of the stator resistance, the speed estimation accuracy is increased, particularly at low speeds. At the end of the paper, the characteristics of the sensorless drive are analyzed. A sensorless speed control system has been achieved with maximum steady-state error between reference and actual motor speed of /spl plusmn/1% at speeds above 5% of the rated value. | Design and implementation of the extended Kalman filter for the speed and rotor position estimation of brushless DC motor |  | Brushless DC motors;DC motors;State estimation;Rotors;Stators;Voltage;Current measurement;Signal processing algorithms;Steady-state;Sampling methods
Current distortion of 12-pulse rectifier loads is significantly lower compared to six-pulse rectifier loads. However, in passive filtering of the lowest and dominant characteristic 11th and 13th harmonics, the use of 5th and 7th filters is often required in order to prevent possible parallel and series resonance between the passive filter and source impedance which can be excited by source background distortion or by load current residual noncharacteristic harmonics at the 5th and 7th harmonic frequencies. In hybrid filter systems, an active filter (AF) can be added in series with the passive filter in order to isolate the source and load. In most proposed hybrid filter systems, AF control is based on the detection of total current distortion and high-frequency inverters. With a selective AF control system and voltage-controlled inverter, the AF can be controlled to isolate the load at the critical frequencies only while at all other frequencies the passive filter function is preserved so that lower switching frequency and AF rating is required. In this paper, the authors present a selective AF filter control system and simple hybrid filter topology suitable for the compensation of high-power 12-pulse rectifier loads. Harmonic current controllers based on the second-order infinite-impulse response digital resonant filters are used, as they can be considered as simple digital algorithms for more complex double cascaded synchronous-reference-frame-based proportional plus integral controllers. They are centered to the targeted harmonic frequencies by using an adaptive fundamental frequency tracking filter. This approach gives good results, even if the reference waveform (in our case, a load voltage) is highly distorted or unbalanced and no separate phaselocked loop is required. Test results for a laboratory model of this system and stability analysis are presented and the importance of delay-time compensation is discussed. | Harmonic filtering of high-power 12-pulse rectifier loads with a selective hybrid filter system |  | Power harmonic filters;Filtering;Rectifiers;Active filters;Passive filters;Frequency;Control systems;Resonance;Inverters;Voltage control
In this paper, the cost-effective design of an output reactor which is used to suppress the overvoltage at the motor terminal in an adjustable-speed drive (ASD) application is proposed. The overvoltage suppression mechanism of an output reactor in an ASD application is analyzed and the dominant parameters of the output reactor for the overvoltage suppression are extracted. Using these parameters as the design values and considering the high-frequency characteristics of the iron core in the reactor, a new cost-effective structure of the output reactor is proposed. Experimental results of the conventional reactor and the proposed reactor with a 15-kW induction motor are given to verify the proposed scheme. | Cost-effective design of an inverter output reactor in ASD applications |  | Inverters;Inductors;Variable speed drives;Voltage control;Frequency;Impedance;Power cables;Reflection;Voltage measurement;Iron
This paper describes a static reactive-power compensator using a soft-switching scheme. The proposed system is composed of a three-phase current-source inverter with an H-type soft-switching module, which consists of two semiconductor switches, two diodes, and an L-C resonant circuit. The operation of the proposed system was analyzed in detail through a theoretical approach and computer simulation with SPICE. A scaled prototype was built and tested for verifying the feasibility of hardware implementation. The proposed system would be suitable for a high-power application with less switching loss. | Static reactive-power compensator using soft-switching current-source inverter |  | Inverters;Switching circuits;Switches;Semiconductor diodes;RLC circuits;Computer simulation;SPICE;Prototypes;Circuit testing;Hardware
This paper presents the analysis and design of a new low-loss auxiliary circuit for three-level pulsewidth-modulation single-phase full-bridge inverters which achieve soft switching at all semiconductor devices. The active auxiliary commutation circuit (AACC) is composed of an LC circuit and two bidirectional switches, where one auxiliary switch commutates under zero-voltage switching condition and the other under zero-current switching condition. The AACC dispenses with the use of auxiliary voltage sources. Low reactive energy is added to the converter, resulting in low RMS current stresses at the main switches and, consequently, higher efficiency is achieved. Auxiliary circuit design procedures and experimental results are presented to prove the operation principle. | A simple active auxiliary commutation circuit for three-level PWM single-phase inverters |  | Pulse width modulation;Switches;Switching circuits;Pulse width modulation inverters;Pulse circuits;Pulse inverters;Semiconductor devices;Zero voltage switching;Zero current switching;Switching converters
In this paper, a new solution to implement and control a single-stage electronic ballast based on the integration of a buck-boost power-factor-correction stage and a half-bridge resonant inverter is presented. The control signals are obtained from the inverter resonant current by means of a saturable transformer. Core saturation is used to control the required dead time between the control pulses of both switches. Since no special integrated circuits are required to control the ballast, the total number of components is minimized and the final cost of the ballast is reduced compared to a typical two-stage configuration. Analysis and basic design guidelines are presented in the paper, together with experimental results obtained from a laboratory prototype. | Low-cost single-stage electronic ballast based on a self-oscillating resonant inverter integrated with a buck-boost PFC circuit |  | Electronic ballasts;Resonant inverters;Resonance;Circuit faults;Transformer cores;Pulse transformers;Switches;Costs;Guidelines;Laboratories
This paper presents a thorough analysis of the operation for the combined filtering system consisting of a passive filter with diodes connected in parallel with the capacitors and a low-power inverter. The diodes limit the voltage across the capacitors and the inverter starts to work when disturbances occur in the three-phase network, sending back to the network the excess energy taken by all the capacitors from the network during these disturbances. The proposed combined filtering system has reduced size and cost as well as high efficiency. Laboratory experiments and simulation results proving the effectiveness of the solution are also presented. | Optimized combined harmonic filtering system |  | Power harmonic filters;Filtering;Passive filters;Active filters;Capacitors;Voltage;Diodes;Costs;Power system harmonics;Inverters
Induction machines supplied by power electronic inverters for variable-speed systems are different from those fed directly from a utility power line. The design strategies of induction machines considering power electronic supply are presented and implemented. The proposed approach permits the integration of the design of machines with inverters, comprehensive performance analysis, and system optimization. | Strategy and implementation for design and analysis of induction machines supplied by power electronic inverters |  | Induction machines;Power supplies;Electrons;Voltage;Pulse width modulation;Circuit simulation;Switches;Switching frequency;MOS devices;Semiconductor diodes
The approximate analysis of a thyristor frequency converter for induction heating and melting is described. The method for calculating the smoothing reactor inductance, which will provide the continuous mode of inverter input current operation, is proposed. The laboratory prototype of the above converter has been made and examined. The results of the experiments are in good agreement with the theoretical calculations. | Assuring continuous input current using a smoothing reactor in a thyristor frequency converter for induction metal melting and heating applications |  | Smoothing methods;Inductors;Thyristors;Frequency conversion;Inverters;Inductance;Rectifiers;RLC circuits;Voltage control;Laboratories
Presents new types of analog and digital micromachined impedance tuners. Analog impedance tuners using resonant unit cells realized by tunable micromachined capacitors showed a wide tuning range equivalent to almost two quadrants of the Smith chart with a maximum voltage standing-wave ratio (VSWR) of 21.2 at the Ka-band. Frequency variability is also provided through the use of J-inverters with tunable capacitors. Also presented is a digital micromachined tuner, where the short-circuited shunt stubs are loaded with microelectromechanical system (MEMS) capacitive switches. The electrical length of the stub and the overall impedance of the tuner are thus controlled according to the switching states of the MEMS capacitors. The digital tuner presented impedance ranges suitable for load impedances of the RF power transistors and showed a high maximum VSWR of 32.3. Compared with the state-of-the art tuners using field-effect transistors, micromachined tuners of this paper show superior VSWR ranges as well as wide impedance ranges. Micromachined tuners are very promising for low-loss tuning of the monolithic circuits as well as for accurate noise and power characterization. | Low-loss analog and digital micromachined impedance tuners at the Ka-band |  | Impedance;Tuners;Capacitors;Tunable circuits and devices;Micromechanical devices;Resonance;Tuning;Voltage;Frequency;Microelectromechanical systems
The acoustic properties of ultrasound contrast agents vary widely with agent composition and insonation conditions. For contrast imaging, methods are required to match RF and Doppler processing to each combination of transmission parameters and agent and tissue properties. We propose a method that uses the measured or modeled echoes from agent and tissue to specify directly the characteristics of RF and Doppler filters for contrast imaging. The proposed method is sufficiently general to cover most common imaging techniques including harmonic greyscale, Doppler, and pulse inversion imaging. Using this method, sample filters were designed to detect myocardial perfusion with the contrast agent Optison/sup TM/ (Mallinckrodt Medical, St. Louis, MO) under selected imaging conditions. Simplified power Doppler filtering, using a weighted sum of the Doppler samples, matched the performance of more complicated matrix filters. By coordinating the selection of RF and Doppler filters rather than designing these filters sequentially, agent-to-tissue contrast was increased by up to 3.9 dB. Under some conditions, fundamental RF filtering outperformed harmonic filtering for intermittent Doppler imaging. | Techniques for perfusion imaging with microbubble contrast agents |  | Power harmonic filters;Radio frequency;Ultrasonic imaging;Filtering;Acoustic imaging;Matched filters;Acoustic measurements;Ultrasonic variables measurement;Pulse inverters;Myocardium
Central to the successful operation of an autonomous undersea vehicle (AUV) is the capability to return from a mission, in that there is consistent recovery or docking of the AUV. In addition, some missions may require communication with and power transfer to the AUV after docking. This paper describes an inductive system that provides a nonintrusive power and communications interface between the dock and the AUV. The system makes up to 200 W of AC or DC power available to the AUV. The communications interface is 10BaseT Ethernet and is platform- and protocol-independent. The overall design of the system is given as well as results from wet laboratory and field tests. | An interface system for autonomous undersea vehicles |  | Remotely operated vehicles;Mobile robots;Underwater vehicles;Ethernet networks;Hardware;Batteries;Laboratories;System testing;Propulsion;Actuators
For generation of the multiphase clocks for a serializer, a wide-range multiphase delay-locked loop (DLL) is used in the transmitter to avoid the detrimental characteristics of a phase-locked loop (PLL), such as jitter peaking and accumulated phase error. A tracked 3 /spl times/ oversampling technique with dead-zone phase detection is incorporated in the receiver for robust clock/data recovery in the presence of excessive jitter and intersymbol interference (ISI). Due to the dead-zone phase detection, phase adjustment is performed only on the tail portions of the transition histogram in the received data eye, thereby exhibiting wide pumping-current range, large jitter tolerance, and small phase error. A voltage-controlled oscillator (VCO), based on a folded starved inverter, shows about 50% less jitter than one with replica bias. The transceiver, implemented in 0.25-/spl mu/m CMOS technology, operates at 2.5 GBaud over a 10-m 150-/spl Omega/ STP cable and at 1.25 GBaud over a 25-m cable with a bit error rate (BER) of less than 10/sup -13/. | A 0.6-2.5-GBaud CMOS tracked 3 /spl times/ oversampling transceiver with dead-zone phase detection for robust clock/data recovery |  | Transceivers;Jitter;Clocks;Phase locked loops;Phase detection;Intersymbol interference;Voltage-controlled oscillators;CMOS technology;Bit error rate;Character generation
We propose a new element containing a two-mode nonlinear waveguide consisting of Kerr-like material for all-optical logic circuits. The proposed element, incorporated into the Mach-Zehnder interferometer, functions like a phase shifter. Although the optical waves propagating in the proposed element are monochromatic and identical in polarization, its function is insensitive to the relative phase difference between the incident beams. Using this element, we can realize various logic functions. In this paper, we demonstrate such logic circuits as inverters, distributors, and AND gates. | All-optical logic gates containing a two-mode nonlinear waveguide |  | Logic gates;Optical waveguides;Logic circuits;Optical materials;Phase shifters;Nonlinear optics;Optical interferometry;Optical propagation;Optical polarization;Logic functions
This paper presents a new approach for the dynamic control of a current source inverter (CSI)-based STATic synchronous COMpensator (STATCOM). The dq-frame model and the steady-state characteristic of the CSI STATCOM are proposed as a basis for control design. Use of traditional PI controllers leads to a poorly damped high frequency oscillation between the inductance and capacitance of the CSI output filter. The new approach includes a fast AC current control inner loop and a slower DC current control outer loop. The inner loop, which is a combination of multivariable full state feedback and integral control, allows for rapid nonoscillatory dynamics of the AC current without overshoot or steady-state error. Experimental tests on a 5-kVA laboratory CSI STATCOM setup validate the proposed control design as well as the simulation results. | Modeling, analysis, and control of a current source inverter-based STATCOM |  | Automatic voltage control;Steady-state;Control design;Current control;Inverters;Frequency;Inductance;Capacitance;Filters;State feedback
A new hybrid power filter is presented for three phase industrial power systems which include passive power factor correction equipment (PFC). The hybrid filter damps resonances occurring between line impedances and the PFC. In addition, the hybrid filter topology can be used to compensate harmonic currents. The capacitors of the PFC, which generally cause resonant problems in harmonic distorted networks, can be used for passive filtering by connecting a transformer with a low magnetizing inductance in series hence creating a single harmonic trap. The primary side of the transformer is connected to a low VA-rated three-phase current controlled inverter which builds the active part of the hybrid topology. Simulation results and experimental results are presented verifying the damping and harmonic compensation performance of the proposed topology. | A new hybrid filter to dampen resonances and compensate harmonic currents in industrial power systems with power factor correction equipment |  | Power harmonic filters;Power system harmonics;Magnetic separation;Magnetic resonance;Network topology;Power filters;Industrial power systems;Power factor correction;Impedance;Capacitors
This paper presents a comparative study on the performance characteristics between the variable switching frequency and variable DC link voltage control schemes for the dimming operation of electronic ballasts using a half-bridge series-resonant parallel-loaded inverter. Attributes under investigations include (1) average input current of the inverter; (2) dimming characteristics; (3) variations of the filament power and starting voltage throughout the dimming range; (4) dead time boundaries for ensuring zero-voltage-switching in the inverter. An approximated fundamental-frequency model that includes the characteristics of the nonlinear lamp resistance and filament resistance is used. Theoretical predictions are favorably verified with the experimental measurements in two 36 W Ballast-lamp systems. | A comparative study on dimming control methods for electronic ballasts |  | Electronic ballasts;Switching frequency;Voltage control;Electric variables control;Resonance;RLC circuits;Resonant inverters;Fluorescent lamps;Electromagnetic interference;IEC standards
A space vector PWM technique for inverter fed AC drives which, in contrast with known random modulation methods, is characterized by a very small pool of randomly used switching frequencies, is presented. The limited size of the pool facilitates design of digitally implemented subsystems of the drive, whose settings depend on the length of sampling interval. A method for optimal selection of pool frequencies is described and validated by experimental evidence, including EMI measurements. | Optimization of switching frequencies in the limited-pool random space vector PWM strategy for inverter-fed drives |  | Space vector pulse width modulation;Pulse width modulation inverters;Sampling methods;Switching frequency;Pulse width modulation;Electromagnetic interference;Pulse width modulation converters;Pulse inverters;Voltage;Power system harmonics
The inductor commutation soft-switched PWM inverter (ICSI) and ICSI driven by frequency modulated PWM signal (FM-ICSI) are analyzed, considering the effects on the commutation elements for the soft switching. From the analysis, the design equations for the commutation elements is clarified and these are verified experimentally. | Effects on commutation elements in inductor commutation soft-switched PWM inverter and its design equations |  | Inductors;Pulse width modulation inverters;Voltage;Switches;Pulse width modulation;Switching circuits;Capacitors;Equations;Frequency;Signal design
A combination of a large current-source inverter and a small voltage-source inverter circuits is analyzed. The resultant hybrid inverter inherits certain operating advantages from both the constituent converters. In comparison with the popular voltage-source inverter, these advantages include reduced switching losses, improved quality of output current waveforms, and faster dynamic response to current control commands. Description of operating principles and characteristics of the hybrid inverter is illustrated with results of experimental investigation of a laboratory model. | A hybrid, current-source/voltage-source power inverter circuit |  | Voltage;Circuits;Pulse width modulation inverters;Pulse width modulation;Pulse width modulation converters;Rectifiers;Inductance;Switching loss;Analog-digital conversion;Robust control
This work presents a phase-locked loop for clock generation that consists of a phase/frequency detector, charge pump, loop filter, range-programmable voltage-controlled ring oscillator, and programmable divider. The phase/frequency detector and charge pump are designed to reduce the dead zone and charge sharing for enhancing the locking performance, respectively. In the design of the range-programmable voltage-controlled oscillator, the original inverter ring of a delay line is divided into several smaller ones, and then they are recombined in parallel to each other. Programming the number of paralleled inverter rings allows us to generate the wide-range clock frequencies. This design shuts off some inverters that are not in use to reduce power consumption. To allow the phase-locked loop to shut off inverters, the feasibility of using controllable inverters by the output-switch and power-switch schemes is explored. Theoretical analyses indicate that power consumption of the voltage-controlled oscillator depends on transistors' sizes rather than operating frequencies. By applying the TSMC 0.35-/spl mu/m CMOS technology, the proposed phase-locked loop that uses the power-switch scheme can yield clock signals ranging from 103 MHz to 1.02 GHz at a supply voltage of 1.8 V. Moreover, power dissipation that is proportional to the number of paralleled inverter rings is measured with 1.32 to 4.59 mW. The phase-locked loop proposed herein can be used in various digital systems, providing power-efficient and wide-range clock signals for task-oriented computations. | A power-efficient wide-range phase-locked loop |  | Phase locked loops;Inverters;Clocks;Voltage-controlled oscillators;Phase detection;Phase frequency detector;Charge pumps;Energy consumption;CMOS technology;Frequency conversion
A new class of dynamic differential logic families, swing limited logic (SLL), is proposed for low-power high-performance applications. Two implementations of SLL, short-circuit current logic (SC/sup 2/L) and clock-pulse controlled logic (CPCL), are designed. Low power is achieved by aggressively reducing logic swing. Using a 0.35-/spl mu/m CMOS technology and a nominal supply voltage of 3.3 V, an SC/sup 2/L 8-bit carry ripple adder (CRA) is implemented. It offers an order of magnitude less energy-delay product than several other logic families. Furthermore, two multipliers are constructed to demonstrate how SLL can be used in large circuit applications. | Low-power high-performance arithmetic circuits and architectures |  | Arithmetic;CMOS logic circuits;Clocks;Voltage;Logic design;Digital circuits;Energy consumption;Inverters;Page description languages;CMOS technology
This paper examines the edge direct tunneling (EDT) of holes from p/sup +/ polysilicon to underlying p-type drain extensions in off-state p-channel MOSFETs having ultrathin gate oxides that are 1.2 nm-2.2 nm thick. It is for the first time found that for thinner oxides, hole EDT is more pronounced than both conventional gate-induced drain leakage (GIDL) and gate-to-channel tunneling. As a result, the induced gate and drain leakage is more accurately measured per unit gate width. Terminal currents versus input voltage are measured from a CMOS inverter with gate oxide thickness T/sub OX/=1.23 nm, exhibiting the impact of EDT in two standby modes. For the first time, a physical model is derived for the oxide field E/sub OX/ at the gate edge by accounting for the heavy and light holes' subbands in the quantized accumulation polysilicon surface. This model relates E/sub OX/ to the gate-to-drain voltage, oxide thickness, and doping concentration of the drain extension. Once E/sub OX/ is known, an existing direct tunneling (DT) model consistently reproduces EDT current-voltage (I-V), and the tunneling path size extracted falls adequately within the gate-to-drain overlap region. The ultimate oxide thickness limit due to hole EDT is projected. | Edge hole direct tunneling leakage in ultrathin gate oxide p-channel MOSFETs |  | MOSFETs
Splitting a regular multistage CMOS buffer into two separate paths, and then skewing each path in opposite directions to achieve faster delay leads to a new, high-speed, split-path skewed (SPS) CMOS buffer. The two skewed paths are statically merged in the final stage such that the short-circuit current is eliminated without tri-stating the output. The proposed circuit is simulated for various skew values in a 0.18 /spl mu/m CMOS technology for a 1.8 V supply voltage. The SPICE simulation results validate the fast operation of the proposed buffer and show that the energy delay product is always reduced and, for a skew value of four, the delay with respect to a regular tapered buffer design is reduced by 28% to 34%. | Split-path skewed (SPS) CMOS buffer for high performance and low power applications |  | Energy consumption;Propagation delay;Power dissipation;Circuit simulation;CMOS technology;Driver circuits;Capacitance;Logic devices;Clocks;Inverters
Different vector-controlled structures are discussed, and their suitability for an economical and reliable industrial drive system is explored. From this, the design of a compact control hardware is derived, composed of an 80196 microcontroller and an ASIC (application-specific integrated circuit) for the generation of the pulsewidth modulation (PWM) signals. The drive system can be configured from a host computer or a hand-held servicing unit through a serial data link. Monitoring and diagnostic functions are included. A self-commissioning scheme permits the setting of the parameters for optimum dynamic performance of the induction motor. Various oscillograms demonstrate the behavior of the vector controller operating a 25-kVA PWM inverter.&lt;<ETX>&gt;</ETX> | Vector-controlled induction motor drive with a self-commissioning scheme |  | Induction motor drives;Pulse width modulation;Application specific integrated circuits;Integrated circuit reliability;Electrical equipment industry;Industrial economics;Signal design;Hardware;Microcontrollers;Induction generators
Digital control algorithms are proposed for a position-controlled system with an inverter-fed induction motor. Two structures for the positioning servomechanism are suggested in which the appropriate digital control laws are applied and a straightforward method for adjusting of controller parameters is developed. The method enables the designer to match the desired dynamic performance and to eliminate the steady-state position error due to the presence of a constant or a slowly varying load disturbance. Particular attention is paid to the nonlinear position control design, which preserves the desired response even in the case when electrical torque reaches limits imposed by the inverter current capacity. To illustrate the proposed design procedure and to verify the efficiency of the nonlinear control laws, simulation results and waveforms from an experimental setup are presented.&lt;<ETX>&gt;</ETX> | Design of microprocessor-based system for positioning servomechanism with induction motor |  | Servomechanisms;Induction motors;Torque control;Control systems;Digital control;Steady-state;DC motors;Position control;Inverters;Performance analysis
A PWM (pulse-width-modulated) inverter that has five-stepped output-voltage levels is introduced. In this inverter, the waveform of the output voltage has a smaller harmonic content than that of a conventional PWM inverter. A novel PWM technique is analyzed. The PWM pulses included in the waveform of the output voltage are formed using a criterion based on the calculation that each area of voltage pulses is equal to the integrated value of each time shared area of a reference sinusoidal waveform. This PWM technique for the five-stepped PWM inverter is superior to the conventional PWM technique, and the experimental results coincided with the calculation obtained using the fast Fourier transform. In addition, the relations between the number of PWM pulses and the harmonic contents of the output voltage are described.&lt;<ETX>&gt;</ETX> | Five-stepped PWM inverter used in photovoltaic systems |  | Pulse width modulation inverters;Photovoltaic systems;Voltage;Pulse width modulation;Batteries;Space vector pulse width modulation;Circuits;Frequency;Harmonic distortion;Acoustic distortion
The authors investigate nuisance tripping of adjustable-speed drives caused by capacitor switching on the utility distribution system. The authors discuss the basic phenomena and then present the results of sensitivity analysis simulations performed to explore the various parameters which can affect the problem. The important parameters include the source strength at the switched capacitor, the switched capacitor bank size, the customer step down transformer size, the drive characteristics, and system loading.&lt;<ETX>&gt;</ETX> | Impact of utility switched capacitors on customer systems. II. Adjustable-speed drive concerns |  | Variable speed drives;Pulse width modulation inverters;Sensitivity analysis;Analytical models;Power quality;Power capacitors;Low voltage;Inductance;Inductors;Performance evaluation
The New Zealand HVDC project is being upgraded from a rated 600 MW to 1240 MW. The result is a hybrid system with the addition of thyristor valves in combination with the original mercury arc valves. The additional DC power required developing modulation and control functions for voltage stabilization at the inverter. Other specified requirements are control functions for spinning reserve sharing, frequency stabilization, and constant frequency control. Constant frequency control was defined for those system conditions where the Haywards power converter may be isolated with the load. The modulation function for frequency stabilization was developed to enhance overall AC system response to disturbances. The various modulation functions implemented for this hybrid HVDC system are described.&lt;<ETX>&gt;</ETX> | Modulation controls for the New Zealand DC hybrid project |  | Hybrid power systems;Control systems;HVDC transmission;Power system stability;Thyristors;Valves;Frequency control;Underwater cables;Voltage control;Spinning
A method for real-time implementation of any two-level three-phase pulse-width-modulator (PWM) invertor waveform is discussed. The hardware and software of the scheme are built around the 16 b 8086 microprocessor and its peripherals, with a few additional digital ICs. The suggested scheme realizes the PWM waveforms without harmonic distortion. The implementation procedure is a universal one and it generates in real time any two-level three-phase PWM waveform with the chosen hardware structure. There is no need for hardware alteration for realization of different types of PWM waveforms.&lt;<ETX>&gt;</ETX> | A unified approach to the real-time implementation of microprocessor-based PWM waveforms |  | Pulse width modulation;Hardware;Microprocessors;Harmonic distortion;Frequency;Phase modulation;Digital integrated circuits;Pulse width modulation inverters;Variable speed drives;Voltage control
A pulse width modulated (PWM) rectifier/inverter system using insulated gate bipolar transistors (IGBTs), capable of switching at 20 kHz is reported. The base drive circuit for the IGBT, incorporating short-circuit protection, is presented. The inverter uses an Undeland snubber together with a simple energy recovery circuit, which ensures reliable and efficient operation even for 20 kHz switching. The front end for the system is a regenerative single phase full bridge IGBT inverter along with an AC reactor. Steady-state design considerations are explained, and control techniques for unity power factor operation and fast current control of the front end power converter, in a rotating as well as a stationary reference frame, are discussed and compared. Results from computer simulations and experimental results for a 1.5 kW prototype system are presented.&lt;<ETX>&gt;</ETX> | A high switching frequency IGBT PWM rectifier/inverter system for AC motor drives operating from single phase supply |  | Pulse width modulation inverters;Switching frequency;Insulated gate bipolar transistors;Rectifiers;Pulse inverters;Protection;Snubbers;Power system reliability;Switching circuits;Bridge circuits
A stability analysis of constant frequency current mode power converters is presented. A current mode control method that overcomes the limited duty cycle range of stability is introduced. The authors present the application of the control method to half bridge and full bridge converters, and describe an improved performance uninterruptible power supply (UPS) based on the method. The UPS has only one power transformer and one power transistor bridge. The authors present detailed experimental results which confirm the advantages of the circuits.&lt;<ETX>&gt;</ETX> | A new current mode control process and applications |  | Process control;Voltage;Uninterruptible power systems;Inverters;Power system reliability;Delay;Feedback;Switching frequency;Nonlinear distortion;Analog-digital conversion
Pulse width modulation strategies are applicable to current source inverters (CSIs). In particular, space vector modulation analysis developed for voltage source inverters (VSIs) is shown to apply to CSI. Using these tools, an equivalence between modulation patterns being used for VSI and those possible for CSI is established. A new modulation pattern is developed and analyzed for an eight-switch CSI, implementing neutral modulation. The analysis tools used to show the CSI/VSI equivalence in the standard case enable analysis of this eight-switch CSI structure. An improved modulation strategy arises from this analysis tool. An experimental eight-switch CSI circuit was constructed and a microcontroller was used to implement modulation based on space vector analysis. The resulting load voltage spectra shows on advantage over standard eight-switch CSIs.&lt;<ETX>&gt;</ETX> | Current source inverter modulation |  | Pulse width modulation inverters;Voltage;Switches;Pulse width modulation;Thyristors;Functional analysis;Sampling methods;Switching circuits;Impedance;Pattern analysis
The regular sampling technique offers a feasible basis for the microprocessor control of inverters in pulse width modulated (PWM) AC drives. An implementation of this technique is presented for the speed control of an induction motor in the frequency range 5-105 Hz. Hardware and software design principles are outlined and discussed for an 8 b microprocessor. Spectral analyses of the sampling technique with a sinusoidal modulating function and with a third harmonic added to this function are derived, with emphasis on the fundamental and dominant components. Experimental and computed results are presented for the motor control in steady-state, and for transient current and speed in closed-loop operation, with excellent correlation.&lt;<ETX>&gt;</ETX> | Implementation of a PWM regular sampling strategy for AC drives |  | Pulse width modulation;Sampling methods;Pulse width modulation inverters;Microprocessors;Pulse inverters;Velocity control;Induction motors;Frequency;Hardware;Software design
An adaptive frequency domain control algorithm for a pulse width modulation (PWM) switched active power line conditioner (PLC) is discussed. An active power line conditioner that minimizes harmonic current in the AC line and improves power factor to unity is recommended. A six switch pulse width modulated current source inverter implements the active PLC. Simulation results of the PLC adaptive frequency domain control using the PWM switching algorithm are presented.&lt;<ETX>&gt;</ETX> | Adaptive frequency domain control of PWM switched power line conditioner |  | Pulse width modulation;Programmable control;Adaptive control;Frequency domain analysis;Pulse width modulation inverters;Switches;Space vector pulse width modulation;Power system harmonics;Reactive power;Pulse inverters
A parallel resonant DC link (PRDCL) circuit topology is proposed as an approach to realizing zero switching loss DC-AC high switching frequency power conversion. The proposed circuit is used as an interface between the DC voltage supply and a voltage source pulse width modulated (PWM) inverter to provide a short zero voltage period in the DC link of the inverter to allow zero voltage switchings to take place in the PWM inverter. The peak voltage stress on the PWM inverter switches is limited to the DC supply voltage. Another significant advantage of the circuit is that the inverter can be controlled by the conventional PWM strategy. The proposed circuit is systematically analyzed and its operation principle is explained. Design considerations and design formulas are presented. A complete zero voltage switching DC-AC system consisting of the proposed circuit and a PWM inverter was simulated on a computer.&lt;<ETX>&gt;</ETX> | Parallel resonant DC link circuit-a novel zero switching loss topology with minimum voltage stresses |  | Resonance;RLC circuits;Switching loss;Pulse width modulation inverters;Zero voltage switching;Circuit topology;Switching frequency;Power conversion;Pulse circuits;Pulse inverters
An optoelectronic exclusive-OR (XOR) gate operating with optical inputs and outputs was fabricated. The gate is based on an optoelectronic bistable switch consisting of a light emitting diode (LED) and a heterojunction phototransistor (HPT). The inverter function indispensable for the XOR logic is attained optically by connecting an additional HPT to the bistable switch in parallel. Successful operation of the XOR logic was demonstrated.&lt;<ETX>&gt;</ETX> | InGaAsP/InP optoelectronic exclusive-OR (XOR) gate operating with optical inputs and outputs |  | Indium phosphide;Stimulated emission;Optical bistability;Optical switches;Light emitting diodes;Heterojunctions;Phototransistors;Pulse inverters;Joining processes;Logic
This paper tackles the open problem of designing combinational self-testing checkers (STCs) for K-pair 2-rail codes which are self-testing, even by a subset of codewords, such that some input lines are 0 (or 1) for only one input codeword. The checker presented in the paper has both theoretical and practical importance. It is useful, for example, to build STCs for other systematic error-detecting codes, like Berger codes with I = 2/sup K-1/ data bits and arithmetic codes with the check base A = 2/sup K-1/+I (K = 3, 4, 5, ...). It also allows the designers to build functional totally self-checking circuits with 100% fault coverage in which such 2-rail codes could not have been used otherwise. | Design method of a class of embedded combinational self-testing checkers for two-rail codes |  | Design methodology;Built-in self-test
In this paper, we present a new approach to the problem of inverter elimination in domino logic synthesis. A small piece of static CMOS logic is introduced to the circuit to avoid significant area penalty resulting from duplication. To maximize the domino logic part and to minimize the static CMOS logic part, a generalized automatic test pattern generation (ATPG)-based logic transformation is proposed to eliminate or relocate a target inverter. Based on the new concept of dominating set of mandatory assignment (DSMA) and the corresponding implication graph, we propose algorithms to identify a minimum candidate set for a target inverter. Experimental results show that logic transformation based on the implication graph can reduce transistor counts by 25% on average, while the delay increases less than 3%. | Domino logic synthesis based on implication graph |  | CMOS logic circuits;Pulse inverters;Automatic logic units;Logic testing;Clocks;Parasitic capacitance;Logic circuits;Circuit synthesis;Very large scale integration;Circuit noise
Downhill transport of ore from the mine to the beneficiation plant by means of belt conveyors introduces important advantages both for the personnel and for the equipment. Furthermore, if the conveyor is equipped with a regenerative AC drive, the system will generate an important amount of electrical energy for use in the process. This paper discusses the technical alternatives and the criteria used to select a solution, using modern converter-inverter drives in the megawatt and medium-voltage range. The considered drive alternatives are: (1) an AC wound-rotor induction motor drive with additional resistors; (2) an AC synchronous motor with cycloconverter; (3) an AC induction motor with current-source inverter; and (4) an induction motor with multilevel voltage-source inverter. The study reveals that, considering the main technical criteria, the use of a three-level active front end feeding a voltage-source three-level inverter is the most appropriate alternative. | Regenerative drives in the megawatt range for high-performance downhill belt conveyors |  | Inverters;Induction motors;Ores;Belts;Personnel;AC generators;Induction generators;Medium voltage;Induction motor drives;Resistors
Advanced tungsten/pn-poly-Si gate CMOS devices with an ultralow sheet resistance of 1 /spl Omega//sq. have been demonstrated using an amorphous-Si/TiN buffer layer. A low-resistivity tungsten film is formed by large grain size tungsten on an amorphous-silicon (a-Si) film. This result can be explained by the Mayadas-Shatzkes theory. After a source/drain annealing process, W/a-Si/TiN/pn-poly-Si systems become W/WSi/sub x//TiN/pn-poly-Si systems without impurity interdiffusion between the pn-poly-Si gate electrodes. The propagation delay time of a CMOS inverter ring oscillator with this novel gate electrode is considerably smaller than that with a cobalt-salicide film in a wider channel width. | Ultralow resistance W/poly-Si gate CMOS technology using amorphous-Si/TiN buffer layer |  | CMOS integrated circuits
This paper describes the basic concept of an integrated virtual learning system as an instructional tool for the development of digital signal processor (DSP)-based control schemes for motor drive applications. The system is comprised of a graphical user interface (GUI) front-end and a hardware-in-the-loop custom DSP for rapid prototyping and efficient testing of digital control algorithms. The circuit design and control algorithm development of a pulse width modulation (PWM) voltage source inverter (VSI) for 3-phase brushless DC (BLDC) motor control applications is used to describe the functions of the system. It is shown that the virtual learning system provides a cost-effective learning tool for students or engineers in training and can serve as a supplement to a conventional laboratory based system. | An integrated virtual learning system for the development of motor drive systems |  | Learning systems;Pulse width modulation inverters;Control systems;Motor drives;Graphical user interfaces;Signal processing algorithms;Digital signal processors;Process control;Digital signal processing;Prototypes
In this paper, the computational problems associated with the optimization techniques used to evaluate the switching patterns for controlling variable-characteristics active power filters are presented and critically analyzed. Genetic algorithms (GAs) are introduced in this paper to generate a fast and accurate initial starting point in the highly nonlinear optimization space of mathematical optimization techniques. GAs tend to speed up the initialization process by a factor of 13. A combined GA/conventional technique is also proposed and implemented to reduce the associated computational burden associated with the control and, consequently, increasing the speed of response of this class of active filters. Comparisons of these techniques are discussed and presented in conjunction with simulation and practical results for the filter operation. | A new control technique for active power filters using a combined genetic algorithm/conventional analysis |  | Active filters;Genetic algorithms;Power harmonic filters;Power system harmonics;Circuits;Inverters;Switching frequency;Power semiconductor switches;Pattern analysis;Algorithm design and analysis
This paper presents a novel discrete-time sliding-mode control algorithm for an uninterruptible power supply (UPS) inverter design. The approach offers a dual-loop design, in which a current predictor utilizes the tracking error of output voltage to estimate the desired inductor current, while a current controller is adopted to regulate the inductor current and, thus, produces a control command to the pulsewidth modulation inverter. An explicit condition for stable controller design is derived. The efficacy of this scheme is validated via a successful implementation on a digital-signal-processor-based UPS inverter. The proposed scheme has shown its robustness on low output voltage distortion, excellent voltage regulation, and it is insensitive to load variation, even under nonlinear loads. Experimental studies were performed to further validate the effectiveness of this scheme. | UPS inverter design using discrete-time sliding-mode control scheme |  | Uninterruptible power systems;Sliding mode control;Voltage control;Inductors;Algorithm design and analysis;Error correction;Pulse inverters;Pulse width modulation inverters;Pulsed power supplies;Pulse modulation
In this paper, a strategy to control an induction generator (IG) working with variable speed and load is presented and discussed. An inverter and a field-oriented controller are used in order to excite the induction machine (IM) efficiently, minimizing copper and iron losses, and to regulate the generated voltage. The proposed IG system is a stand-alone (not grid connected) system. It is used to produce electrical DC energy, to charge a battery bank, and/or to supply DC loads with maximum efficiency. A laboratory setup, based on a conventional 4 kW squirrel-cage IM, has been implemented. Experimental results are presented in order to validate the proposed strategy. | Field-oriented controlled induction generator with loss minimization |  | Induction generators;Induction machines;Laboratories;Capacitors;Voltage control;Electric variables control;Copper;Iron;Demagnetization;Industrial control
This paper comprehensively analyzes the relationship between space-vector modulation and three-phase carrier-based pulse width modulation (PWM). The relationships involved, such as the relationship between modulation signals (including zero-sequence component and fundamental components) and space vectors, the relationship between the modulation signals and the space-vector sectors, the relationship between the switching pattern of space-vector modulation and the type of carrier, and the relationship between the distribution of zero vectors and different zero-sequence signal are systematically established. All the relationships provide a bidirectional bridge for the transformation between carrier-based PWM modulators and space-vector modulation modulators. It is shown that all the drawn conclusions are independent of the load type. Furthermore, the implementations of both space-vector modulation and carrier-based PWM in a closed-loop feedback converter are discussed. | Relationship between space-vector modulation and three-phase carrier-based PWM: a comprehensive analysis [three-phase inverters] |  | Space vector pulse width modulation;Pulse width modulation;Voltage;Pulse width modulation converters;Pulse width modulation inverters;Digital modulation;Feedback;Space technology;Frequency;Bridge circuits
In this paper, a new approach for the burn-in test of three-phase uninterruptible power supplies is proposed. This method can perform the energy recovery for reducing the test cost, while the current supplied from the utility can be steered to be more sinusoidal. When a large number of burn-in test systems are activated such that harmonic problems may become more serious, the proposed method is also suggested based on its immunity to possible harmonies infiltration coming from the tested product to the utility power supplies. This method has been tested through simulation study and hardware experiments. Test results help consolidate the feasibility of the approach for the applications considered. | Design and operation of burn-in test system for three-phase uninterruptible power supplies |  | System testing;Uninterruptible power systems;Power harmonic filters;Inverters;Power system harmonics;Power supplies;Costs;Recycling;Power quality;Performance evaluation
This paper discusses the use of a transconductor, first proposed by Nauta for high frequency applications, in low frequency CMOS g/sub m/-C bandpass filters. The behavior of the transconductor is examined in detail, showing that the robust implementation of higher-order low-voltage filters is possible for center frequencies in the lower megahertz region. The experimental results are presented of the realization of two prototypes, a 0.6-/spl mu/m CMOS 18th-order real bandpass filter and a 0.35-/spl mu/m CMOS 7th-order complex (14th-order bandpass) filter, both with a center frequency of 3 MHz and a passband of 1 MHz. These filters comply with the specifications for the channel-select stage of the Bluetooth short-range radio receiver. | On the use of Nauta's transconductor in low-frequency CMOS g/sub m/-C bandpass filters |  | Transconductors;Band pass filters;Frequency;Inverters;Robustness;Receivers;Matched filters;Prototypes;Bluetooth;MOSFETs
We irradiated and then annealed 4049 CMOS inverters from four different manufacturers using the isochronal annealing method. From one manufacturer to another, the experimental results show completely different device behavior during the annealing. From these results, the use of the isochronal annealing method to screen the devices on the basis of the failure risk is discussed. Moreover, we show how experimental isochronal annealing under bias can allow detection of the rebound effect in devices. | Evaluation of MOS devices' total dose response using the isochronal annealing method |  | MOS devices;Annealing;Testing;Inverters;Manufacturing;Degradation;Temperature dependence;Time measurement;Electronic equipment;Qualifications
This study presents a robust fuzzy-neural-network (RFNN) control system for a linear ceramic motor (LCM) that is driven by an unipolar switching full-bridge voltage source inverter using LC resonant technique. The structure and operating principle of the LCM are introduced. Since the dynamic characteristics and motor parameters of the LCM are nonlinear and time varying, a RFNN control system is designed based on the hypothetical dynamic model to achieve high-precision position control via the backstepping design technique. In the RFNN control system a fuzzy neural network (FNN) controller is used to learn an ideal feedback linearization control law, and a robust controller is designed to compensate the shortcoming of the FNN controller. All adaptive learning algorithms in the RFNN control system are derived from the sense of Lyapunov stability analysis, so that system-tracking stability can be guaranteed in the closed-loop system. The effectiveness of the proposed RFNN control system is verified by experimental results in the presence of uncertainties. In addition, the advantages of the proposed control system are indicated in comparison with the traditional integral-proportional (IP) position control system. | Robust fuzzy neural network control for linear ceramic motor drive via backstepping design technique |  | Robust control;Fuzzy neural networks;Fuzzy control;Ceramics;Motor drives;Control systems;Linear feedback control systems;Nonlinear dynamical systems;Position control;Voltage control
This paper investigates the performance of an interior permanent magnet synchronous motor (IPMSM) drive over wide speed range for high precision industrial applications. The scheme incorporates the maximum torque per ampere (MTPA) operation in constant torque region and the flux-weakening operation in constant power region in order to expand the operating limits for an IPMSM. Improved mathematical expressions are derived to analyze the performances of the IPMSM. The power ratings of the motor and the inverter are considered. The effects of motor parameters particularly, the saliency ratio (X/sub q//X/sub d/) on the voltage limit constraint and the power capability of the inverter are also investigated. The efficacy of the above mentioned drive system and the improved steady-state analysis are evaluated by both experimental and computer simulation results. The complete drive is implemented in real-time using digital signal processor (DSP) controller board DS 1102 on a laboratory 1 hp interior permanent magnet synchronous motor. | Performance of interior permanent magnet motor drive over wide speed range |  | Permanent magnet motors;Torque;Synchronous motors;Inverters;Performance analysis;Voltage;Drives;Steady-state;Magnetic analysis;Computer simulation
This paper presents a method to determine the continuous-time parameters of induction machines which are necessary to implement a field- oriented control strategy. This method does not require the use of any mechanical devices or speed measurement sensor and it is conceived to be used during the auto-commissioning of the drive-system. The estimation of the stator resistance is based on the dynamic model of the machine considering that the variables are DC quantities. The estimation of the stator transient inductance, the stator inductance, and the rotor time constant, are based on the dynamic model of the machine. The experimental results which are presented demonstrate the feasibility of the proposed method. | Estimating the parameters of induction machines at standstill |  | Parameter estimation;Induction machines;Stators;Inductance;Jacobian matrices;Testing;Pulse width modulation inverters;Velocity measurement;Mechanical sensors;Voltage
This work investigates fundamental limits on electromechanical energy conversion capacity of piezoelectric transformers by considering a work cycle analysis. Fundamental limitations in a lossless piezoelectric transformer are imposed by maximum electric field strength, maximum surface charge density, maximum stress and maximum strain. For the lossless case, the authors' analysis indicates that the mechanical stress limit is the effective constraint in typical PZT materials. For a specific PZT-5H sample considered, a mechanical stress-limited work cycle indicates that this material can handle 330 W/cm/sup 3/ at 100 kHz. A second direction this work has taken has been an investigation into a soft-switching drive and control circuit, that does not require any magnetic components. The theory of operation of soft-switching resonant drive circuitry is discussed, and experimental results on a soft-switching inverter incorporating no magnetic components are reported. | Fundamental limits on energy transfer and circuit considerations for piezoelectric transformers |  | Energy exchange;Magnetic resonance;Transformers;Stress;Magnetic circuits;Energy conversion;Capacitive sensors;Magnetic materials;Soft magnetic materials;Drives
In this paper, a new hybrid active power filter topology is presented. A higher-voltage, low-switching frequency insulated gate bipolar transistor (IGBT) inverter and a lower-voltage high-switching frequency metal oxide semiconductor field effect transistor (MOSFET) inverter are used in combination to achieve harmonic current compensation. The function of the IGBT inverter is to support utility fundamental voltage and to compensate for the fundamental reactive power. The MOSFET inverter fulfills the function of harmonic current compensation. To further reduce cost and to simplify control, the IGBT and MOSFET inverters share the same DC-link via a split capacitor bank. With this approach harmonics can be cancelled over a wide frequency range. Compared to the conventional APF topology, the proposed approach employs lower dc-link voltage and generates less noise. Simulation and experimental results show that the proposed active power filter topology is capable of compensating for the load harmonics. | A new hybrid active power filter (APF) topology |  | Active filters;Topology;Inverters;Insulated gate bipolar transistors;Power harmonic filters;Frequency;MOSFET circuits;Voltage;FETs;Reactive power
Two synchronized bus-clamping pulse width modulation (PWM) strategies based on the space vector approach are proposed for high-power induction motor drives. The two strategies together can produce PWM waveforms with any odd pulse number, preserving the waveform symmetries. The proposed strategies operate upto the six-step mode, maintaining the proportionality between the reference magnitude and the fundamental voltage generated throughout. These two strategies lead to lesser harmonic distortion as well as lesser peak current over the conventional space vector strategy (CSVS) in the high speed ranges of constant V/F drives. The reduction in the harmonic distortion over CSVS subject to a given maximum switching frequency (F/sub SW(MAX)/) of the inverter is demonstrated theoretically as well as experimentally for F/sub SW(MAX)/=750 Hz and 450 Hz, both with and without overmodulation. The best reduction in the distortion is as high as 30% to 50% in the different cases considered. Further, these two PWM strategies are also useful in reducing the switching frequency of the inverter over sine-triangle PWM and CSVS subject to an upper limit on the harmonic distortion. | Two novel synchronized bus-clamping PWM strategies based on space vector approach for high power drives |  | Space vector pulse width modulation;Pulse width modulation;Pulse width modulation inverters;Voltage;Harmonic distortion;Frequency synchronization;Switching frequency;Induction motor drives;Pulse inverters;Total harmonic distortion
In this paper, a feasibility study of a randomized space vector switching scheme for three-level inverters is reported. Based on the traditional space vector concept for pulse width modulation (PWM) inverters, the sequence of the space vector is randomized in this scheme. The overall vector, resulting from the randomization, is mathematically identical to that of the traditional space vector. It has been found that the randomized scheme can effectively spread the switching noise over a wide frequency range and at the same time keep the steady-state link capacitor voltage balanced. The proposed scheme has been implemented in real time in a digital controller and its features have been experimentally confirmed. | A randomized voltage vector switching scheme for three-level power inverters |  | Voltage;Pulse width modulation inverters;Space vector pulse width modulation;Pulse width modulation;Capacitors;Pulse inverters;Switching frequency;Acoustic applications;Power system harmonics;Acoustic noise
A large-capacity low-speed flywheel energy storage system based on a doubly-fed induction machine basically consists of a wound-rotor induction machine, and a cycloconverter or a voltage-source pulse width modulation (PWM) rectifier-inverter which is used as an AC exciter. Adjusting the rotor speed makes the machine either release the kinetic energy to the power system or absorb it from the utility grid. Thus, the machine has the capability of achieving not only reactive-power control, but also active-power control based on the flywheel effect of the rotating parts. This paper proposes a new control strategy for a doubly-fed induction machine intended as a flywheel energy storage system, which is characterized by the combination of vector control and decoupling control. The control strategy enables the induction machine to perform active-power control independent of reactive-power control even in transient states. The validity of the theory developed in this paper, along with the effectiveness and viability of the control strategy, is confirmed by computer simulation. In addition, this paper discusses a transient behavior of a magnetizing current in the induction machine. | Control and performance of a doubly-fed induction machine intended for a flywheel energy storage system |  | Induction machines;Pulse width modulation;Flywheels;Energy storage;Pulse power systems;Control systems;Power system transients;Voltage;Space vector pulse width modulation;Kinetic energy
In this paper, a general structure for cascaded power converters is presented in which any number of H-bridge cells having any number of voltage levels are series connected to form an inverter phase leg. Equations are introduced for determining an optimal voltage ratio of DC voltages for the H-bridge cells which will maximize the number of voltage levels obtainable resulting in high power quality. Special cases of the generalized inverter are presented including novel 11-level and 15-level inverters. Laboratory measurements demonstrate the proposed inverter performance. | A new cascaded multilevel H-bridge drive |  | Inverters;Power quality;Topology;Equations;Laboratories;Electromagnetic compatibility;Leg;Electromagnetic measurements;Medium voltage;Power conversion
| Correction to "Enhanced inverter switching for fast response direct torque control" |  | Inverters;Torque control;Instruments;Power electronics;Power engineering and energy
Because of its reduced calculation effort and deterministic execution time, fixed-step simulation is a prerequisite for real-time performance. However, when simulating switched circuits, it introduces errors in the form of switching delays and inconsistent initial conditions. In order to eliminate these errors, the present paper describes a physically sound method for accurate and efficient fixed-step/real-time simulation of switched circuits. Assuming that switching is instantaneous and respecting the conservation of energy principle, the simulation method provides simple and straightforward procedures for eliminating switching delays and for calculating consistent initial conditions, even though the switching time may not coincide with a calculation time-step and the circuit may pass through a series of simultaneous switchings. Furthermore, the simulation method proposes a simple decoupling technique to isolate parts of the circuit where the switching occurs, in order to reduce the effort required for the calculation of initial conditions. Implementation of the proposed simulation method in the nodal approach and in the state space approach is shown. A 12 pulse thyristor rectifier and a PWM inverter are used to highlight simulation accuracy. Simulation results, with and without the simulation method, are compared to variable-step simulation and to other documented methods. Finally, the simulation of a full HVDC system serves to demonstrate real-time simulation performance. | A comprehensive approach to fixed-step simulation of switched circuits |  | Circuit simulation;Switching circuits;Switched circuits;Pulse width modulation inverters;Delay effects;State-space methods;Pulse inverters;Thyristors;Rectifiers;HVDC transmission
Ten years after the publication of the EC Directive 89/336 on electromagnetic compatibility, the impact of this directive on design and lay-out of modern electrical and electronic equipment can be observed. Many research and development studies have proposed and evaluated detailed improvements in the area of component design, component selection, circuit lay-out, shielding and active and passive filtering. New and innovative solutions to minimize noise, especially common mode conducted electromagnetic interference (EMI), in power electronic circuits continue to be developed. In this paper, the authors investigate to what extent EMI caused by power electronic devices in hard switching inverter topologies can be minimized using ultra-low inductive planar busbars. The concept followed in this study is to tackle EMI directly at the source where most EMI is generated; in other words, to reduce the parasitic magnetic energy stored in the inverter DC link to reduce high voltage spikes during switching. A planar busbar was built, tested and analyzed. Measurements show the validity of the theoretical, but simple, design procedure for planar busbars in power converters. | Low stray inductance bus bar design and construction for good EMC performance in power electronic circuits |  | Inductance;Electromagnetic compatibility;Electromagnetic interference;Circuits;Power electronics;Inverters;Electronic equipment;Research and development;Active filters;Passive filters
A simplified current controlled modulation technique for brushless DC motors is presented. It is based on the generation of quasi square-wave currents, using only one current controller for the three phases. The advantages of this strategy are: (a) very simple control scheme; (b) the phase currents are kept balanced; (c) the difficult sensing of DC link current in flat plates is avoided; and (d) the current is controlled through only one DC component. These characteristics allow to use the triangular carrier as a current control strategy for the power transistors, which is simpler and better than other options. Computer simulations using power electronic simulator (PSIM), have been developed to show the good characteristics of this solution, and its simplicity. Some experiments with a 15 kW motor-inverter system, show the excellent behavior under steady-state, and transient situations, such as step response and reversal of power. | Current control strategy for brushless DC motors based on a common DC signal |  | Current control;Brushless DC motors;Inverters;Torque control;Control systems;Power transistors;Computer simulation;Induction motors;Permanent magnet motors;Rotors
A torque ripple reduction technique of direct torque control (DTC) for high power induction motors driven by three-level inverters with the inverter switching frequency limited around 0.5-1 kHz level is presented. It is noted that conventional two-level DTC algorithms to reduce torque ripple are devised for applications with relatively high switching frequency above 2-3 kHz and cannot accomplish satisfactory torque ripple reduction for three-level inverter systems with such lower switching frequencies. A new DTC algorithm, especially for low switching frequency inverter system, illustrates quite reduced torque ripple characteristics all over the operating speed region. Simulation and experimental results show effectiveness of the proposed control algorithm. | Torque ripple reduction in DTC of induction motor driven by three-level inverter with low switching frequency |  | Induction motors;Inverters;Switching frequency;Voltage;Torque control;Hysteresis motors;Stators;Control systems;Electrical equipment industry
A new strategy for direct torque control with imposed switching frequency (DiCoIF) is proposed. This strategy was specially designed to operate with a multicell (flying capacitors) inverter with any number of levels, which means it can also be used for standard two-level inverters. This approach combines the well known advantages of the multicell. inverter with those of a direct torque controlled (DTC) based strategy. It is shown that the multicell topology presents enough degrees of freedom to control both torque and flux with very low ripple and high dynamics on one hand, and to impose the switching frequency and the capacitors voltage balance on the other hand. Experimental and simulation results, obtained with a standard two-level inverter and with a four-level multicell inverter, are presented and discussed. Finally, a comparative analysis either with the classical DTC and field oriented techniques is carried out. | Switching frequency imposition and ripple reduction in DTC drives by using a multilevel converter |  | Switching frequency;Switching converters;Torque control;Inverters;Capacitors;Voltage control;Topology;Induction machines;Insulated gate bipolar transistors;Torque converters
The authors discuss the merged BiCMOS (MBiCMOS) gate, a unique circuit configuration to improve BiCMOS gate performance at low supply voltages. MBiCMOS maintains a measured delay and power-delay advantage over CMOS into the 2-V supply range, in a simple four-device gate that does not require any change in the standard BiCMOS processing sequence. In a 2- mu m technology, MBiCMOS outperforms CMOS down to a 2.6-V supply. Gates designed for fabrication in a 0.5- mu m technology and simulated using measured device parameters indicate that MBiCMOS can be used to extend the performance crossover voltage to below 2 V in the submicrometer regime. A full-swing version of the MBiCMOS gate (FS-MBiCMOS) is introduced. Simulations of 2- mu m gates show FS-MBiCMOS/CMOS performance crossover voltages of 2.2 V.&lt;<ETX>&gt;</ETX> | Merged BiCMOS logic to extend the CMOS/BiCMOS performance crossover below 2.5-V supply |  | BiCMOS integrated circuits;CMOS logic circuits;CMOS technology;Merging;CMOS process;Measurement standards;Delay;Inverters;Voltage;Power measurement
A channelless gate array has been realized using 0.5- mu m BiCMOS technology integrating more than two million transistors on a 14-mm*14.4-mm chip. A small-size PMOS transistor and a small-size inverter are added to the conventional BiNMOS gate to form the BiPNMOS gate. The gate is suitable for 3.3-V supply and achieves 230-ps gate delay for a two-input NAND with full-swing output. Added small-size MOS transistors in the BiPNMOS basic cell can also be used for memory macros effectively. A test chip with four memory macros-a high-speed RAM, a high-density RAM, a ROM, and a CAM macro-was fabricated. The high-speed memory macros utilize bipolar transistors in bipolar middle buffers and in sense amplifiers. The high-speed RAM macro achieves an access time of 2.7 ns at 16-kb capacity. The high-density RAM macro is rather slow but the memory cell occupies only a half of the BiPNMOS basic cell using a single-port memory cell.&lt;<ETX>&gt;</ETX> | 0.5- mu m 2 M-transistor BiPNMOS channelless gate array |  | Random access memory;Read-write memory;MOSFETs;BiCMOS integrated circuits;Inverters;Delay;Testing;Read only memory;Computer aided manufacturing;CADCAM
A 45 K-gate emitter-coupled-logic (ECL)-compatible array with unbuffered and buffered direct-coupled FET-logic (DCFL and BDCFL) gates has been developed using 0.6- mu m-gate high-electron-mobility transistors (HEMTs) and four-level gold-based interconnects. The high-speed DCFL gates and more functional BDCFL gates are used to replace ECL macros efficiently. The basic cell, equivalent to four three-input NOR gates, consists of 12 enhancement-mode (E-mode) HEMTs, four depletion mode (D-mode) HEMTs, and two source-follower buffers. The basic gate delay times are 35 ps for 0.24-mW unbuffered DCFL gates and 50 ps for 0.38-mW BDCFL gates. The gate array chip is 9.8*9.8 mm and contains 45600 gates. The chip dissipates 11 W in 80% gate use. Silylated polymethyl silsequioxane (PMSS), which has a low dielectric constant of 3, is used for the interlayer dielectrics to reduce wiring delay.&lt;<ETX>&gt;</ETX> | A 45 K-gate HEMT array with 35-ps DCFL and 50-ps BDCFL gates |  | HEMTs;Delay;Logic arrays;Inverters;Integrated circuit interconnections;Gallium arsenide;Logic circuits;MODFETs;Fabrication;Dielectric constant
The equivalent circuits together with decoupled equations are provided as a solution to the problem of designing the filters having TEM resonators with an attenuation pole in the upper stopband. The proposed method simplifies the design of inserting attenuation poles and gives us much flexibility. The presented design example verifies the exactness of the solutions and shows the usefulness of the approach. | Decoupled solutions for design of filters having TEM resonators with attenuation poles in upper stopband |  | Resonator filters;Attenuation;Band pass filters;Inverters;Equivalent circuits;Equations;Inductors;RLC circuits;Design methodology;Chebyshev approximation
| The state of the art of electric and hybrid vehicles [Prolog] |  | Hybrid electric vehicles;Propulsion;Automotive engineering;Battery powered vehicles;Costs;Torque;Internal combustion engines;Road vehicles;Pulse width modulation converters;Pulse width modulation inverters
This paper reports on the first demonstration of a half-bridge power inverter constructed from silicon carbide gate turn-off thyristors (GTOs) operated in the conventional GTO mode. This circuit was characterized with input bus voltages of up to 600 VDC and 2 A (peak current density of 540 A/cm<sup>2</sup>) with resistive loads using a pulse-width modulated switching frequency of 2 kHz. We discuss the implications of the thyristor's electrical characteristics and the circuit topology on the overall operation of the half-bridge circuit. This work has determined the conservative critical rate of rise value of the off-state voltage to be 200 V/μs in these devices. | Half-bridge inverter using 4H-SiC gate turn-off thyristors |  | Thyristors;Pulse width modulation inverters;Voltage;Silicon carbide;Current density;Pulse circuits;Space vector pulse width modulation;Frequency modulation;Pulse modulation;Switching frequency
This paper presents a novel prototype of a voltage-source load resonant inverter using insulated gate bipolar transistors for driving a silent-discharge-type ozone-generation tube. Ozone-generation technology has a history of more than 100 years and ozonization has been recognized as one of the best methods for water treatment, desinfection, industrial wastes utilization, and so on. However, some technological difficulties related to efficient ozone production and high cost of the ozone-generating equipment have been significant problems restricting ozone usage in the industrial plants. Introduced in this paper is a pulse-density-modulated high-frequency inverter for a silent-discharge-type ozonizer, which is developed with the aim to improve power conversion and control characteristics of the ozone generation by using advances in power electronic technology. The developed system implements the feedforward control-based pulse-density-modulation control scheme with pulsewidth-modulation feedback control strategy to compensate temperature and other environmental influences on ozone gas output. | A novel pulse-density-modulated high-frequency inverter for silent-discharge-type ozonizer |  | Pulse inverters;Resonant inverters;Temperature control;Control systems;Prototypes;Voltage;Insulated gate bipolar transistors;History;Wastewater treatment;Production
This paper presents three major causes of low-frequency harmonics in a high-frequency soft-switched three-phase pulsewidth modulation (PWM) boost rectifier: pulsewidth limits; an improper space-vector modulation scheme; and dead time. Among these, the pulsewidth limits are related to soft-switching techniques. To eliminate undesirable low-frequency harmonics, each cause is illustrated and a solution is provided. Both simulation and experimental results prove the effectiveness of the proposed solutions. Due to the similarities between boost rectifiers and voltage-source inverters, the conclusions of this paper are also applicable to high-frequency PWM voltage-source inverters. | Elimination of low-frequency harmonics caused by PWM in a three-phase soft-switched boost rectifier |  | Pulse width modulation;Rectifiers;Power system harmonics;Space vector pulse width modulation;Power harmonic filters;Voltage;Pulse width modulation inverters;Phase modulation;Power conversion;Pulse width modulation converters
This paper studies the inherent relations between sine-triangle and space-vector pulsewidth modulation schemes for three-level voltage-source inverters. It is shown that the two schemes can function equivalently through proper selection of common-mode injections in the case of sine-triangle modulation, or dwell times in equivalent redundant switching states in the case of space-vector modulation. Simulation and measurement results illustrate that understanding of these relations can lead to a more efficient and flexible three-level modulator with desired or optimal performance. | Sine-triangle versus space-vector modulation for three-level PWM voltage-source inverters |  | Pulse width modulation inverters;Space vector pulse width modulation;Pulse width modulation converters;Switches;Pulse inverters;Switching frequency;Industry Applications Society;Medium voltage;Motor drives;Stress
This paper presents a small-signal analysis for parallel-connected inverters in stand-alone AC supply systems. The control technique of the inverters is based on frequency and voltage droops, which depends on the local variable measurements and does not need control interconnections. Simulation and experimental results show that the system is well represented by the small-signal model. Some root locus plots for the system are provided, which make the stability studies and design easier. | Small-signal stability for parallel-connected inverters in stand-alone AC supply systems |  | Stability;Inverters;Frequency;Communication system control;Voltage control;Control systems;Electric variables control;Uninterruptible power systems;Power system control;Synchronous machines
The matrix converter is an array of controlled semiconductor switches that connects directly the three-phase source to the three-phase load. This converter has several attractive features that have been investigated in the last two decades. In the last few years, an increase in research work has been observed, bringing this topology closer to the industrial application. This paper presents the state-of-the-art view in the development of this converter, starting with a brief historical review. An important part of the paper is dedicated to a discussion of the most important modulation and control strategies developed recently. Special attention is given to present modern methods developed to solve the commutation problem. Some new arrays of power bidirectional switches integrated in a single module are also presented. Finally, this paper includes some practical issues related to the practical application of this technology, like overvoltage protection, use of filters and ride-through capability. | Matrix converters: a technology review |  | Matrix converters;Switches;Switching converters;Pulse width modulation inverters;Commutation;Voltage control;Frequency;Circuit topology;Force control;Integrated circuit technology
This paper compares a matrix converter (MC) and a DC-voltage link converter with an active front end for a 7.5 kW, 460 V induction motor drive. Part count, semiconductor losses, input filter design, and protection aspects are discussed. It is shown that the matrix converter's semiconductor losses are smaller only at full load operation for the same silicon area in both converters. A 33% reduction of the device current rating of the MC is possible, resulting in comparable thermal device stress. The overall passive component count and rating is only slightly better for the MC. | Design and loss comparison of matrix converters, and voltage-source converters for modern AC drives |  | Matrix converters;Voltage;Power conversion;Pulse width modulation converters;Pulse width modulation inverters;Filters;Induction machines;Induction motor drives;Thermal stresses;Semiconductor device packaging
Until now, direct control methods have been mainly investigated and used in conjunction with voltage source converters. In this paper, the authors develop a direct current control method for matrix converters. There are two objectives for the direct current control: the desired current has to be impressed into the load, and the current, drawn from the mains, should be in phase with the voltage and should be (nearly) sinusoidal. This implies active damping of the 400 Hz resonance or the line filter. The method is implemented on a DSP and tested on a 10 kVA matrix converter. | A direct control method for matrix converters |  | Matrix converters;Filters;Resonance;Voltage control;Damping;Current control;Insulated gate bipolar transistors;Digital signal processing;Testing;Pulse width modulation inverters
A new sensorless drive based on a decoupling control and an adaptive full-order observer is developed. A modified decoupling control is introduced and integrated with the adaptive observer to reduce the complexity of the whole system. The speed estimation based on adaptive control theory is analyzed and the necessary and sufficient conditions for stability of the speed estimation are analytically derived. It is indicated that the system can be unstable in the low-speed region with regenerative loads. However, assigning an appropriate feedback gain to the adaptive observer can restore the stability and reduce the unstable region. Sensitivity of the sensorless drive against parameter and measurement errors is also qualitatively discussed. Simulation and experimental results are then given to verify the validity of the theoretical results. | A speed-sensorless IM drive with decoupling control and stability analysis of speed estimation |  | Stability analysis;Sensorless control;Pulse width modulation inverters;Adaptive control;Programmable control;Stators;Control systems;Voltage control;Drives;Sufficient conditions
New methods are studied that can suppress EMI noises, especially the common-mode current produced in motor drive systems. One is a packaging technique that forms power converters using a four-layer printed power circuit board. The other is a method based on the generation mechanism of the common-mode current which was developed from experimental analyses. It is proved by experiments that the former can effectively control the common-mode current, including radiated emissions, and the latter can suppress it without any compensators between the inverter and the motor. | New methods to suppress EMI noises in motor drive systems |  | Electromagnetic interference;Motor drives;Pulse width modulation inverters;Packaging;Noise generators;Circuit noise;Pulse width modulation converters;Voltage;Noise cancellation;Printed circuits
A novel method for accurate calculation of power spectra of the pulsewidth modulation (PWM) voltage-source inverter with randomized switching frequency is presented. The case of a limited pool of switching frequencies, convenient and adequate for technical purposes, is considered, and a mathematical background for this type of random PWM (RPWM) is provided. It is shown that the limited-pool RPWM gives rise to not only a continuous spectrum, but, also, under certain circumstances, pure power spectral components (harmonics), typical for the deterministic PWM. Criteria for the existence of harmonics are given, and formulae for both the power and the power spectral density are derived and verified experimentally. | Analysis of power and power spectral density in PWM inverters with randomized switching frequency |  | Pulse width modulation inverters;Switching frequency;Pulse width modulation;Voltage;Electromagnetic interference;Pulse inverters;Power system harmonics;Acoustic pulses;Space vector pulse width modulation;Acoustic noise
A severe form of the low-order harmonic resonance problem was identified in a HVDC/AC system. Solutions to the problem were sought by HVDC control means and were achieved by a proper design of the voltage-dependent current order limiter (VDCOL), the current regulator, and the timing pulse generator. Supplementary control loops were also introduced, resulting in a satisfactory performance as compared to that obtained with the use of an uncharacteristic harmonic filter on the AC side. Robustness of all the options has been demonstrated through recovery performance of the DC link in response to three-phase five-cycle faults on both rectifier and inverter commutating buses.&lt;<ETX>&gt;</ETX> | Solution to the problem of low order harmonic resonance from HVDC converters |  | Resonance;HVDC transmission;Power harmonic filters;Voltage control;Regulators;Timing;Pulse generation;Harmonic filters;Robustness;Rectifiers
In this paper, the basic algebraic properties of the optimal PWM problem for single-phase inverters are revealed. Specifically, it is shown that the nonlinear design equations given by the standard mathematical formulation of the problem can be reformulated, and that the sought solution can be found by computing the roots of a single univariate polynomial P(x), for which algorithms are readily available. Moreover, it is shown that the polynomials P(x) associated with the optimal PWM problem are orthogonal and can therefore be obtained via simple recursions. The reformulation draws upon the Newton identities, Pade approximation theory, and properties of symmetric functions. As a result, fast O(n log/sup 2/ n) algorithms are derived that provide the exact solution to the optimal PWM problem. For the PWM harmonic elimination problem, explicit formulas are derived that further simplify the algorithm. | Solving the optimal PWM problem for single-phase inverters |  | Pulse width modulation inverters;Pulse width modulation;Power harmonic filters;Space vector pulse width modulation;Nonlinear equations;Polynomials;Pulse inverters;Power electronics;Algorithm design and analysis;Approximation methods
It is essential to insert a switching delay time in sinusoidal pulsewidth modulation (PWM) voltage-fed inverters to prevent a short circuit in the dc link. This causes the well known dead-time effect which is detrimental to the performance of the output voltage. Many compensation schemes were proposed to overcome the drawbacks. In this paper, based on a systematic approach, a new approach to accurately compensate the dead-time effect is presented. The system analysis and compensation synthesis are straightforward without averaging the output voltage deviation. The model of the PWM voltage inverter with a time delay circuit leads us to a systematic approach of compensation. The simulation responses and experimental results show the validity of the analysis and verify the effectiveness of the proposed compensation method. | A new approach of dead-time compensation for PWM voltage inverters |  | Pulse width modulation inverters;Voltage;Pulse inverters;Delay effects;Pulse width modulation;Insulated gate bipolar transistors;Frequency;Switching circuits;Analytical models;Induction motors
A general expression for the spectrum of the DC-link current of single- and three-phase voltage source inverters is presented to predict the amplitude and frequency of the harmonic components produced by balanced and unbalanced loads, defining positive, negative and zero sequence components. The computation is developed using the switching functions approach, relating the output voltage waveform to the absorbed DC-link current; so, the method may be applied also to measured waveforms, when no analytical expression is available. The method is extended also to the general case of nonsinusoidal load currents. The spectrum of the DC-link current for several inverter modulations (deterministic and random modulations) is calculated and considerations on the harmonic distortion and DC-link filter requirements are presented. | Analysis of the DC-link current spectrum in voltage source inverters |  | Voltage;Pulse width modulation inverters;Pulse width modulation;Power harmonic filters;Bridge circuits;Switches;Frequency;Intermodulation distortion;Thermal stresses;Capacitors
This paper proposes a unified robust zero-error tracking control scheme for constant-voltage-constant-frequency (CVCF) PWM converters to eliminate the tracking error in the presence. Based on the internal model principle, the proposed control scheme plugs a reference signal generator into the stable conventional feedback closed-loop system to accomplish zero error tracking of the dc or ac reference input. The design of the unified zero error tracking controller is systematically developed and the stability analysis of overall control system is discussed. Three examples of the proposed controlled CVCF converters, such as CVCF PWM inverter, boost-type PWM rectifier, and dc-dc PWM buck converter are studied to testify the validity of the proposed approach. Simulation and experimental results demonstrate satisfactory performance of the proposed unified robust zero error tracking controller even under parameter uncertainties and load disturbances. | Unified robust zero-error tracking control of CVCF PWM converters |  | Robust control;Pulse width modulation converters;Error correction;Pulse width modulation inverters;Control systems;Plugs;Signal generators;Feedback;Stability analysis;DC-DC power converters
This research presents a finite-element analysis of the electromechanical field of a BLDC motor considering speed control and mechanical flexibility. The magnetic field is analyzed by the nonlinear time-stepping finite-element method considering the switching action of the pulse width modulation (PWM) inverter. Magnetic force and torque are calculated by the Maxwell stress tensor. Mechanical motion of a rotor is determined by a time-stepping finite-element method considering the flexibility of shaft, rotor, and bearing. Both magnetic and mechanical finite-element equations are combined in the closed loop to control the speed using PWM. Simulation results are verified by the experiments, and they are in good agreement with the experimental results. | Finite-element analysis of an electromechanical field of a BLDC motor considering speed control and mechanical flexibility |  | Finite element methods;Pulse width modulation inverters;Magnetic analysis;Pulse width modulation;Brushless DC motors;Velocity control;Magnetic fields;Magnetic switching;Pulse inverters;Magnetic modulators
In this paper, torque and torque ripple in a brushless direct-current motor drive are assessed. First, the cogging torque is determined using finite-element method. The torque ripple is then calculated for the motor drive with the controller. The simulation model allows a comparison between the motor design and the motor drive performance with respect to torque ripple. The analysis shows that although the machine is designed considering minimum cogging torque, the commutation process remains a major source of torque ripple. Its effect leads to a substantial ripple torque. Therefore, minimization techniques by controlling the excitation should be considered to improve motor dynamic performances. The simulation results are confirmed through experimental results. | Analysis of torque ripple in a BDCM |  | Forging;Hysteresis motors;Reluctance motors;Commutation;Stators;Motor drives;Torque control;Rotors;Finite element methods;Inductance
A very low-phase-noise quadrature voltage-controlled oscillator is presented, featuring an inherently better figure of merit than existing architectures. Through an improved circuit schematic and a special layout technique, the phase noise of the circuit can be lowered. The circuit draws 15 mA from a 2-V supply. The phase noise is -133.5 dBc/Hz at 600 kHz and the tuning range is 24% wide at a center frequency of 1.57 GHz. | A 1.57-GHz fully integrated very low-phase-noise quadrature VCO |  | Voltage-controlled oscillators;Radio frequency;Inverters;Phase noise;Circuit optimization;Tuning;CMOS technology;Inductors;Resonance;Q factor
This paper proposes a static synchronous series compensator based on a multibridge inverter. The proposed system consists of six H-bridge modules per phase which generate 13 pulses for each half period of power frequency. The dynamic characteristic was analyzed by simulations with the Electromagnetic Transients Program (EMTP) code, assuming that it is inserted in the 154 kV transmission line of a one-machine-infinite-bus power system. The feasibility of hardware implementation was verified through experimental works using a scaled model. The proposed system does not require a coupling transformer for voltage injection and has flexibility in expanding the operation voltage by increasing the number of H-bridge modules. | Dynamic characteristic analysis of SSSC based on multibridge inverter |  | Pulse power systems;Power system dynamics;Power system simulation;EMTP;Power system modeling;Inverters;Power generation;Pulse generation;Frequency;Electromagnetic analysis
Multilayered seed for electrochemical deposition (ECD) of Cu was investigated to develop narrow-pitched, dual-damascene Cu interconnects that will be required for future ULSI devices. The seed was obtained by the physical vapor deposition (PVD) of a Cu film followed by the chemical vapor deposition (CVD) of a Cu film. The seed of the thinner CVD-Cu element and the thicker PVD-Cu element demonstrated better filling characteristics in high-aspect ratio vias. Good current-voltage characteristics were demonstrated using the multilayered seed technique with Cu dual-damascene interconnects (0.28 /spl mu/m minimum via size) resulting in a via resistance about 0.7 /spl Omega/. In addition, ring-oscillator circuits were fabricated by integrating the double-layered interconnects with a transistor having a 0.18 /spl mu/m gate width. The propagation delay per inverter, which had an interconnect with 10/sup 4/ vias, was about 6 ns. We successfully fabricated multilevel Cu-damascene interconnects, which are available for future high-speed devices using this multilayered seed technique. | Evaluation of CVD/PVD multilayered seed for electrochemical deposition of Cu-damascene interconnects |  | Copper
The potential impact of high permittivity gate dielectrics on device short channel and circuit performance is studied over a wide range of dielectric permittivities (K/sub gate/) using two-dimensional (2-D) device and Monte Carlo simulations. The gate-to-channel capacitance and parasitic fringe capacitances are extracted using a highly accurate three-dimensional (3-D) capacitance extractor. It is observed that there is a decrease in parasitic outer fringe capacitance and gate-to-channel capacitance in addition to an increase in internal fringe capacitance, when the conventional silicon dioxide is replaced by a high-K gate dielectric. The lower parasitic outer fringe capacitance is beneficial for the circuit performance, while the increase in internal fringe capacitance and the decrease in the gate-to-channel capacitance will degrade the short channel performance contributing to higher DIBL, drain leakage, and lower noise margin. It is shown that using low-K gate sidewalls with high-K gate insulators can decrease the fringing-induced barrier lowering. Also, from the circuit point of view, for the 70-nm technology generation, the presence of an optimum K/sub gate/ for different target subthreshold leakage currents has been identified. | The effect of high-K gate dielectrics on deep submicrometer CMOS device and circuit performance |  | CMOS integrated circuits
This paper presents MINFLOTRANSIT, a new transistor sizing tool for fast sizing of combinational circuits with minimal cost. MINFLOTRANSIT is an iterative relaxation-based tool that has two alternating phases. For a circuit with ¦V¦ transistors and ¦E¦ wires, the first phase (D-phase) is based on minimum cost network flow, which in our application, has a worst case complexity of O(¦V/spl par/E¦ log(log(¦V¦))). The second phase (W-phase) has a worst case complexity of O(¦V/spl par/E¦). In practice, during our simulations both the D-phase and W-phase show a near linear run-time dependence on the size of the circuit, comparable to TILOS. Simulation results show excellent run-time behavior for MINFLOTRANSIT on all the ISCAS85 benchmark circuits. For reasonable delay targets, MINFLOTRANSIT shows up to 16.5% area savings (in relatively large circuits) over a circuit sized using a TILOS-like algorithm. In our opinion, the primary contribution of this paper is to take advantage of the structure of the transistor sizing problem and devise an iterative relaxation based gradient descent approach (D-phase) that has excellent convergence properties. | Fast and exact transistor sizing based on iterative relaxation |  | Delay;Costs;Very large scale integration;Combinational circuits;Circuit simulation;Runtime;Iterative algorithms;Convergence;MOSFETs;Inverters
Of several possible devices that can be used for sub-70 nm node technologies, two are built on ultra thin SOI layers. Scaling of such thin silicon layer SOI devices is constrained by the severe short channel control problem. To alleviate this, double-gate structures have been proposed by Wong et al. (1999), Chang et al. (2000), and Ieong et al. (2000). In this paper, we assess the manufacturability of single-gate (SG) and symmetric double-gate (DG) devices for gate lengths between 15 and 70 nm. Our results show that SG devices are not only manufacturable but also have tighter distributions than DG devices; inverter ring oscillator (RO) stage delays and power consumption are also better for SG devices. Besides gate length we find two additional major sources of variation: silicon thickness and encapsulation width. We show that for an optimized double-gate device with minimized parasitic resistance, CD variations become a dominant factor at 20-nm gate lengths despite superior electrostatic integrity. Also, the work function of metal gates must be controlled to better than /spl plusmn/0.1 eV (3/spl sigma/) to avoid severe manufacturability problems. | Manufacturability of single and double-gate ultrathin silicon film fully depleted SOI technologies |  | Silicon;Semiconductor films;Circuit simulation;Medical simulation;Inverters;Ring oscillators;Immune system;Virtual manufacturing;Parasitic capacitance;Threshold voltage
The performance of COS/MOS integrated circuits depends in large measure upon the processing technology involved in their fabrication. Many limitations of the standard process can be avoided by use of new technologies that provide improved speed and power dissipation. However, selection of a particular fabrication technology must involve consideration of both performance advantages and process complexity. | Interaction of technology and performance in complementary symmetry MOS integrated circuits |  | Integrated circuit technology;Capacitance;Inverters;Integrated circuit measurements;Delay;Microelectronics;Contracts;Failure analysis;Fabrication;Power dissipation
Digital-circuit-design considerations peculiar to microwatt power levels are described, the effect of device geometry and structure on propagation delay is discussed, and micropower arrays built to complete the project are described. Active device capacitances dominate transient response in microwatt gates when high-sheet-resistive, thin-film resistors are used (20 k/spl Omega///spl square/ SiCr). Active device area may or may not dominate chip size, depending on power level and resistor-sheet resistivity. For 5-/spl mu/W gates and 20-k/spl Omega///spl square/ resistors, active device areas have only a small effect on chip size. | Effects of technology on digital-circuit design and performance at microwatt power levels |  | Capacitance;Leakage current;Integrated circuit technology;Inverters;Circuit noise;Semiconductor device noise;Logic design;Resistors;Delay;Power dissipation
A new variable resistor circuit (the resistance of which varies over a range of 0.8 to 50 k/spl Omega/) that uses the transconductance of an MOS transistor operating in the saturated current region, and its application as the feedback resistor of an AGC amplifier are described. | MOST variable resistor and its application to an AGC amplifier |  | Resistors;Voltage;Capacitance;Circuits;MOSFETs;Feedback;Inverters;Roentgenium;MOS capacitors;Tellurium
Complementary MOS silicon-on-sapphire inverters fabricated using silicon-gate technology and 5-/spl mu/m channel-length devices has achieved nanosecond propagation delays and picojoule dynamic power-x delay products. In addition to high switching speed and low dynamic power, inverters with low leakage currents and therefore low quiescent power have been obtained. Two complex CMOS/SOS memories that realize the performance attributes of the individual inverters have been fabricated. An aluminium-gate 256-bit fully decoded static random-access memory features a typical access time of 50 ns at 10 V with a power dissipation of 0.4 /spl mu/W/bit (quiescent) and 10 /spl mu/W/bit (dynamic). The access time at 5 V is typically 95 ns. A silicon-gate 256-bit dynamic shift register features operation at clock signals of 200 MHz at 10 V and 75 MHz at 5 V. The dynamic power dissipation at 50 MHz and 5 V is typically 90 /spl mu/W/bit. | High-performance low-power CMOS memories using silicon-on-sapphire technology |  | CMOS technology;Inverters;Silicon;Power dissipation;MOSFETs;Laboratories;Parasitic capacitance;Integrated circuit technology;Propagation delay;Leakage current
Simple but reasonably accurate equations are derived which describe MOS transistor operation in the weak inversion region near turn-on. These equations are used to find the transfer characteristics of complementary MOS inverters. The smallest supply voltage at which these circuits will function is approximately 8kT/q. A boron ion implantation is used for adjusting MOST turn-on voltage for low-voltage circuits. | Ion-implanted complementary MOS transistors in low-voltage circuits |  | MOSFETs;Inverters;Ion implantation;Electrons;Dielectric substrates;Digital circuits;Threshold voltage;Poisson equations;Boron;Low voltage
A new approach to micropower integrated circuits has been developed and is called complementary transistor-transistor logic (CR/SUP 2/L). This logic combines the inherent low standby power of a complementary inverter with the high speed of the T/SUP 2/L-type input. Results of the monolithic fabricated circuits are presented. | Complementary transistor-transistor logic (CT/sup 2/L)-An approach to high-speed micropower logic |  | Logic circuits;Pulse inverters;Semiconductor devices;Switching circuits;Voltage;Semiconductor materials;CMOS technology;Integrated circuit technology;MOSFETs;Statistical distributions
A design approach of the depletion-load inverter is given in which an attempt is made to obtain large noise margins. It is predicted that the circuit will operate with a 10-15 pJ/pF power- delay product at +5-V supply voltage. Some experimental integrated circuits were designed and fabricated by making use of a novel n-channel MOS technology that utilizes both enhancement and depletion-type MOSFET on a chip. A fully decoded transistor- transistor logic (TTL)-compatible READ-ONLY memory was fabricated, resulting in 300 ns total access time at a +5-V single power supply. | A high-performance N-channel MOSLSI using depletion-type load elements |  | Voltage;MOSFET circuits;Capacitance;Integrated circuit noise;Decoding;Coupling circuits;Pulse circuits;Circuit testing;Large scale integration;Inverters
A modified MOST invertor circuit consisting of a driver, load, and bias MOST is proposed. The gate voltage of the load MOST is supplied by the bias MOST. This leads to an improvement of both the output pulse height and the switching speed if the circuit is applied in dynamic logic. The switching transients are studied by considering first the dynamic loadlines of the driver and the load MOST, and second an analytical function has been developed predicting the 10-90 percent turnoff time of the circuit. The theoretical turn-off times are found to be in agreement with measurements on a breadboard circuit and from this a maximum gain in 10-90 percent turn-off time of the modified invertor of about a factor of 3, as compared with a conventional MOST invertor, appears to be attainable. The modified invertor circuit may also be used in static logic with conservation of its full advantages, provided that the minimum switching period is about 50 ns. | A MOST invertor with improved switching speed |  | Inverters;Switching circuits;Driver circuits;Electron devices;Voltage;Logic circuits;Network address translation;Silicon;Circuit synthesis;Solid state circuits
An inverting binary-charge regenerator for use with new charge- transfer devices (charge-coupled and integrated MOS bucket brigade) is described. This simple element requires an area approximately that of one bit in the register and is driven by the transfer pulses. Its uses with these shift registers in various configurations, which are described, make possible even larger functional devices. These uses include regeneration in serial memories, performing logic operations such as NAND and NOR involving the bit trains in several registers, and performing fixed counts and sequential addressing of other circuit elements. | A simple charge regenerator for use with charge-transfer devices and the design of functional logic arrays |  | Logic arrays;Charge coupled devices;Logic devices;Logic design;Electrodes;Potential well;Logic circuits;Shift registers;Pulse inverters
In this paper we describe some of the design and operating characteristics of an unusual 5-Kw 25kHz transistorized invertor- convertor, in which the high-power switch consists of a series arrangement of low-power transistors. The dc voltage is obtained from the three-phase line by voltage tripling rectification in each phase, thus avoiding a 60-Hz transformer. The resulting supply is exceptionally compact, light weight, and inexpensive. In contrast to most solid-state circuits, this supply is found to be extremely resistant to reactive voltage `spikes' attendant to the excitation of inductive loads. We also discuss the advantage in reliability resulting from the series arrangement of the transistors. | A novel approach to the design of a transistorized inverter- converter operating at higher-than-audio frequencies |  | Frequency conversion;Switches;Switching circuits;Thyristors;Inverters;Voltage;Electrons;Circuit faults;Solid state circuits;Integrated circuit reliability
A highly efficient large-scale integration logic family combining the advantages of multiemitter structures with the performance of emitter-coupled logic is discussed. Simplified gate structure has been found to reduce propagation delay, power and number of logic levels required for logic function realization. Conventional processing affords 2-5-pJ performance. The principle of operation of a basic AND-OR gate is shown and compared with the well known ECL gate. Fundamental gating and sequential logic functions are compared with the conventional inverting designs. The solid-state realization of a test gate is described. The speed-power performance advantage of emitter function logic gates and functions are contrasted with those of presently popular logic families. | Emitter function logic-logic family for LSI |  | Large scale integration;Logic functions;Voltage;Propagation delay;Circuits;Capacitance;Flip-flops;Boolean functions;Pulse inverters;Latches
Charge-coupled devices have been well known for their serial-type applications. The authors report a new scheme whereby parallel outputs can be obtained from every bit of a serial CCD shift register without destroying the transferred charge and without the use of an external resetting pulse. The results of a 20-b 3/spl phi/ CCD shift register with parallel outputs are described. The work extends the applicability of CCD's to a less restricted area. | A CCD serial to parallel shift register |  | Charge coupled devices;Shift registers;Electrodes;MOSFET circuits;Councils;Monitoring;Signal processing;Signal detection;Surface impedance;Inverters
A novel circuit technique that has been applied to the world's first CMOS-LSI for a desktop calculator is described in detail. The CMOS-LSI includes 3300 elements and has a chip size of about 200 mil square, operates at 6 V supply voltage, and dissipates power of about 1 mW at a clock frequency of 50 kHz. | Clocked CMOS calculator circuitry |  | Clocks;CMOS logic circuits;CMOS technology;CMOS process;Inverters;Operational amplifiers;Valves;Biographies;Voltage;Frequency
A technique is proposed for stabilizing the output amplitude of a variable-frequency RC sine-wave oscillator. Amplitude settling time is reduced by converting amplitude to a d.c. voltage having only a small ripple content, which requires little filtering. A relationship between amplitude transient response and harmonic distortion is demonstrated, and the results are compared to those obtained by more conventional methods. | Fast amplitude stabilization of an RC oscillator |  | Rectifiers;Frequency;Voltage-controlled oscillators;Attenuators;Transient response;Temperature control;Filters;Shape control;Voltage control;Inverters
Integrated injection logic (I/SUP 2/L) or merged transistor logic (MTL) incorporating lateral p-n-p transistors as current sources and multicollector n-p-n transistors as invertors, are discussed. Speed-power products of 0.13 pJ per gate have been measured in a five-stage closed-loop invertor chain, and packing densities of 400 gates/mm/SUP 2/ have been achieved. A layout comparison with MOS logic is presented. A possible way of producing faster circuits is proposed. | Integrated injection logic-present and future |  | Solid state circuits;Logic circuits;Resistors;Pulse inverters;Bipolar transistor circuits;Digital systems;Technology management;Integrated circuit technology;Logic devices;Density measurement
An internally compensated monolithic operational amplifier, fabricated using only junction-isolated bipolar processing, slews in excess of 500 V//spl mu/s, and settles to within 0.1 percent in 200 ns as a pulse inverter. Performance in the noninverting mode is only slightly degraded in comparison with the inverting mode. In addition, the following performance levels have been achieved: 50-MHz unity-gain bandwidth with 96-dB open-loop gain, 30-mW quiescent power at /spl plusmn/3 V, /spl plusmn/50-mA output current capability, and output voltage to within 0.5 V of either supply. In order to achieve the above performance, the following innovations were made: 1) a process for junction-isolated compatible complementary p-n-p transistors with low collector series resistance, 2) a high-speed class-B output stage, 3) push-pull middle stages, 4) driven internal reference voltages locked to the noninverting input, and 5) very small voltage drops across large internal shaping capacitors which permit use of high-capacitance junctions. | High slew rate monolithic operational amplifier using compatible complementary P-N-P's |  | Operational amplifiers;Voltage;Pulse amplifiers;Pulse inverters;Degradation;Bandwidth;Performance gain;Technological innovation;Capacitors;P-n junctions
A new family of low-power logic circuits, employing a multiemitter transistor input circuit and a modified complementary p-n-p n-p-n output stage, having almost the same performance as standard TTL circuits and suitable for IC use, is reported in this correspondence. | A new family of low-power CT/sup 2/L circuits |  | Inductance;Electrons;Logic circuits;Power dissipation;Circuit simulation;Monolithic integrated circuits;Circuit theory;Semiconductor diodes;Inverters;Silicon
A set of programs has been developed for the characterization of the d.c. and transient behavior of MOS integrated circuits. The d.c. analysis program calculates and plots the voltage transfer and power dissipation characteristic of a MOS inverter approached from a new point of view. The algorithm enables the characterization of basic MOS IC cells on desktop calculators. The program for the transient characterization calculates and plots the output waveform of three simple MOS cells most often occurring in MOS IC's.The MOS transistor is simulated in terms of a four-terminal large signal model described by device processing parameters. Complex MOS IC's can be also characterized by appropriate combining of these programs. | Calculator-aided design of MOS integrated circuits |  | MOS integrated circuits;Voltage;Capacitance;Inverters;Driver circuits;Circuit analysis computing;Algorithm design and analysis;MOS devices;Calculators;Silicon
Extensive use has been made of the advantages ion implantation has to offer over standard processing for the fabrication of high performance n-channel MOS circuits. By combining an enhancement driver with a depletion load, the maximum switching speed of FET logic elements has been evaluated for self-aligned structures with various channel lengths and various degrees of substrate decoupling via device-to-substrate capacitances. An 11-stage ring-oscillator circuit is used for performance evaluation. Switching delays as small as 115 ps were obtained for such inverter stages built on 200 /spl Omega//spl times/cm substrate material and having 1-/spl mu/m channel length. Essential fabrication details and circuit behaviors are described. | High performance MOS integrated circuit using the ion implantation technique |  | MOS integrated circuits;Ion implantation;Substrates;MOSFET circuits;Parasitic capacitance;Fabrication;FETs;Logic devices;Inverters;Semiconductor impurities
The use of an MOS capacitor as an integrated load element in dynamic inverters is reviewed and a particular approach (direct cascading) to its application is demonstrated. Experimental n-channel capacitor pull-up shift registers are demonstrated to operate with multiphase clocks at frequencies up to 34.5 MHz, which is about twice the limit of conventional MOS dynamic circuits fabricated with the same Si-gate process. A substrate bias is used to eliminate minority carrier injection which was previously reported to limit the high frequency performance. Possible applications of this circuit are discussed. | MOS capacitor pull-up circuits for high-speed dynamic logic |  | MOS capacitors;Logic circuits;Clocks;Shift registers;Frequency;Pulse inverters;Driver circuits;Student members;Content addressable storage;Councils
A 24-bit serial-parallel multiplier was integrated in CMOS/silicon-on-sapphire (SOS) technology on a 155 mil/spl times/170 mil chip. The operation of this multiplier is described, showing how the parallel loaded multiplier x combines with the serial loaded multiplicand, a, to form the serial product. An addend, b, can also be accommodated to produce ax+b. The design of the multiplier cells are based on functional majority logic adders and weak or trickle inverter master-slave latches. The chip operates at clock rates up to 18 MHz. Power dissipation at 10 MHz and V/SUB DD/ of 5 V is about 20 mW, and the energy consumption for multiplying two 16-bit numbers is about 64 nJ. Typical application areas are mentioned. | CMOS/SOS serial-parallel multiplier |  | MOS capacitors;Solid state circuits;Electrical engineering;Integrated circuit technology;Electron devices;Laboratories;CMOS technology;Large scale integration;Solid state circuit design;Computational modeling
A new design concept for bipolar integrated circuits with high functional density will be presented. The basic current hogging injection logic (CHIL) gate consists of a lateral intermediate collector structure, where the last collector simultaneously forms the base region of an inversely operated vertical output transistor. Thus a CHIL gate can be looked at as a CHL gate with a functionally integrated output transistor, or as an integrated injection logic (I/SUP 2/L) inverter with controlled injection. Dc and pulse measurements are discussed and calculated results with a simple model suitable for computer-aided design (CAD) are presented. The static noise immunity of CHIL circuits is compared to CHL and I/SUP 2/L. CHIL circuits are well suitable for large-scale integration (LSI) and are technologically compatible to all circuits fabricated in a standard buried collector (SBC) process. | Current hogging injection logic-a new logic with high functional density |  | Logic gates;Design automation;Schottky diodes;Flexible printed circuits;Logic circuits;Bipolar integrated circuits;Pulse inverters;Pulse measurements;Large scale integration;Silicon
Complementary metal-oxide-semiconductor (CMOS) technology has been combined with thin silicon on sapphire films (SOS) for the fabrication of shift registers designed for full TTL compatibility d.c. storage capability, 20 MHz operating frequency, single phase clock and data inputs, and double rail data outputs. Typical power dissipation levels were on the order of 500 nW per stage during standby and 250 /spl mu/W per stage when operating at 20 MHz. | CMOS/SOS semi-static shift registers |  | Shift registers;Inverters;Clocks;Resistors;CMOS technology;Silicon;Fabrication;Frequency;Laboratories;Semiconductor films
Depletion-mode load devices can be integrated with DMOS transistors without any extra diffusions or implantation processing steps by judicious choice of the substrate crystal orientation and resistivity. For low voltage operation, &lt;1,1,1&gt; crystal orientation should be used. The &lt;1,1,1&gt; crystal orientation also yields a higher transconductance for the DMOS transistor than the &lt;1,0,0&gt; orientation. The geometry of the load device and the DMOS transistor can be made ratioless to conserve area. Self-aligned gates, hitherto considered incompatible with DMOS transistors, have been incorporated in the structure. The experimental DMOS invertors, using a conservative design, have achieved 4-ns propagation delay, 1.3-V operation and 2-pJ propagation delay-power dissipation product. | Optimum load device for DMOS integrated circuits |  | Inverters;MOSFETs;Geometry;Propagation delay;NASA;Circuits;Ion implantation;Conductivity;Low voltage;Transconductance
This paper describes a new complementary metal-oxide semiconductor (CMOS) integrated circuit technology that utilizes a symmetrical double-diffused n-channel transistor. The features of the technology are the use of five masks, a self-aligned p-well diffusion and short channel n-MOS transistors. This results in a fifty percent reduction in p-well area as compared to conventional CMOS devices and lowers processing costs. Integrated circuits, fabricated using boron implantation for the p-well dose and p/SUP +/ diffusion, and arsenic implantation for the n/SUP +/ diffusion, exhibit a p-channel threshold of -1.8 V and an n-channel threshold of 1.2 V. The n-channel threshold is controlled by an initial boron implant of 3/spl times/10/SUP 14/ cm/SUP -2/ and subsequent double-diffusion steps. An invertor chain of seven cells bas been operated with a supply of 3-11 V. In operation, the delay per stage was 13 ns at 5 V and 5 ns at 10 V. | Complementary DMOS process for LSI |  | Large scale integration;CMOS technology;Integrated circuit technology;Boron;MOS devices;CMOS process;Costs;Implants;Inverters;Delay
Vertical injection logic (VIL) is a novel form of integrated injection logic (I/SUP 2/L). A vertical p-n-p transistor is used in place of a lateral p-n-p transistor to obtain an improved performance at the same packing density as conventional I/SUP 2/L. The current gain of the p-n-p transistor can be increased, which leads to the excellent power-delay product. The intrinsic delay time is also improved by the action of the bottom injector as a hole sink. The fabrication process and electrical characteristics of VIL are described and contrasted with conventional I/SUP 2/L. A tentative hole sink model is also proposed. The experimental results showed the minimum delay time of 8.8 ns and the power-delay product of 0.07 pJ at low power level below 1 /spl mu/W for VIL compared to 25 ns and 0.18 pJ for standard I/SUP 2/L. | Vertical injection logic |  | Logic;Delay effects;Fabrication;Electric variables;Dielectric substrates;Power dissipation;Inverters;Isolation technology;Digital circuits;Schottky diodes
Folded-collector I/SUP 2/L offers an effective method of controlling the saturation of the n-p-n transistor simply by controlling the ratio of two areas: the area of the output collector(s) and the area of a `dummy' collector. This extra collector is folded back and connected to the input base. The structure improves the minimum delay of the basic I/SUP 2/L gate. Moreover, the structure has many circuit applications where a current scaling factor is required, e.g., threshold and ternary logic. Some of these circuits are given. | Folded-collector integrated injection logic |  | Delay;Circuits;Inverters;Large scale integration;Current supplies;Dielectric substrates;Multivalued logic;Power supplies;Isolation technology
A figure of merit for the comparison of different types of logic circuits on the basis of inverters is presented. This figure of merit-the minimum energy per logic operation-is equal to the product of the time period necessary for carrying out a logic operation times the power which is fed into the inverter during this time period. Methods for the determination of these terms by ring oscillator measurements and model calculations are considered. In contrast to the so-called `delay-power' product, these newly defined terms are independent of the kind of measurement, as for example the number of stages of the ring oscillator. Thus the minimum energy per logic operation is an intrinsic figure of merit which allows a qualitative comparison of different types of logic circuits on a physical basis. | Energy per logic operation in integrated circuits: definition and determination |  | Logic circuits;Power supplies;Ring oscillators;Frequency;Pulse inverters;Capacitance;Power dissipation;Voltage;Digital integrated circuits;Circuit testing
When an operational amplifier is overdriven by a large input signal the output stews. A model has been developed in this paper to predict the influence of slew upon the open-loop and closed-loop frequency response of the operational amplifier. It has been found that, while magnitude distortion occurs in both open- and closed-loop modes, phase distortion only occurs under closed-loop conditions. Experimental and theoretical data compare favorably, demonstrating the accuracy of the model. It is shown that slew induced distortion for the low gain invertor configuration is much larger than for the inverting integrator. | Slew induced distortion in operational amplifiers |  | Operational amplifiers;Nonlinear distortion;Phase distortion;Circuits;Inverters;Predictive models;Voltage;Frequency response;Capacitance;Attenuation
| Foreword: Special Issue on Integrated Injection Logic |  | Solid state circuits;Logic circuits;Bipolar transistor circuits;Production;Isolation technology;Logic devices;Large scale integration;Schottky diodes;Integrated circuit interconnections;Inverters
The performance of I/SUP 2/L gates at high injector current levels has been shown to be dependent on minority carrier charge storage and fan-out. These models, however, do not include the effects of extrinsic base resistance, parasitic diode shunting, and lateral p-n-p high level injection on the speed-power product curve. This paper considers these three factors with the aid of a device model, circuit simulations, and test data from logic race structures. | Modeling device and layout effects of performance driven I/sup 2/L |  | Inverters;Doping;Circuit testing;Logic testing;Diodes;Propagation delay;Delay effects;Upper bound;Metallization;Circuit simulation
Enhancement/depletion (E/D) logic is an attractive application of the double-diffused MOS (DMOS) technology, since no extra diffusions or ion implantations are required. Design rules are studied taking into account several criteria such as space-saving and optimum noise immunity. It is evidenced that some particular features of the DMOS driver, such as the fact that short-channel characteristics are obtained from a full-size device, deeply modifies the relations existing between the electrical characteristics of a gate and its `real estate'. Results are compared to conventional E/D logic. Two specific design regions are pointed out: low power and high speed. The first one normally results from the standard DMOS technology, making use of a &lt;111&gt;, /spl pi/-substrate. The high-speed option requests a supplementary ion implantation for the load device. Technology is discussed. A simple silicon-gate DMOS process is presented. Its main feature is to be almost identical to a standard n-channel silicon-gate technology, except for a supplementary p-diffusion. Emphasis is given to the threshold voltage control problem. A new solution yielding an improved control is presented. The method is based on the use of doped silox as p-diffusion source, combined with ion implantation for the n/SUP +/ regions. | A theoretical and experimental study of DMOS enhancement/depletion logic |  | Inverters;Boron;Microwave transistors;Ion implantation;Driver circuits;Electric variables;Logic devices;Threshold voltage;Silicon;Space technology
A two-level-metal structure is described for beam-leaded silicon integrated circuits. The two-level structure consists of a Ti-Pt first level, plasma-deposited silicon nitride as interlevel dielectric, and Ti-Pt-Au as a second level. The Ti-Pt layers of both levels are sputter deposited. Sputter etching is used for pattern definition of the Pt layer of the first level and the Pt-Au layers of the second level. Two examples are presented of the application of the structure to bipolar integrated circuits. One is a LSI circuit consisting of a 24/spl times/9-bit sequential access memory implemented in a Schottky I/SUP 2/L technology and the other is a seven-gate inverter implemented in a standard buried collector technology. | A metallisation providing two levels of interconnect for beam-leaded silicon integrated circuits |  | Metallization;Integrated circuit interconnections;Silicon;Integrated circuit technology;Plasma applications;Dielectrics;Sputter etching;Bipolar integrated circuits;Large scale integration;Inverters
Definitions of easily measurable electrical parameters of I/SUP 2/L cells are given. These parameters are used in analysis of static and dynamic behavior of cascaded inverters. Simple expressions are derived for voltage-current-power- and energy-noise margins, recovery time, fall time, and stage delay at high injector current. The analysis is one dimensional. A saturation control circuit for improving intrinsic delay for Schottky I/SUP 2/L is discussed. | Electrical parameters, static and dynamic response of I/sup 2/L |  | Circuits;Electric variables measurement;Inverters;Bandwidth;Delay effects;Voltage control;Capacitance;Natural languages
Due to the steady progress in computer technologies over the past years, the physical limits of the energy required per logical operation are assuming increased practical significance. Whereas earlier studies have considered only the elementary energies (e.g., kT, hv) or the power consumption during gate switching, the present work takes account of the random errors induced in an idealized gate by noise. The dependence of the minimum energy W/SUB I/ on the permissible error rate A is calculated for thermal noise. The result obtained, W/SUB I//spl ap/3.9 kT in (5A)/SUP -1/ for 10/SUP -7/&gt;A&gt;10/SUP -23/, is discussed regarding other limits in semiconductor circuits. | Noise-induced error rate as limiting factory for energy per operation in digital ICs |  | Error analysis;Production facilities;Circuit noise;Semiconductor device noise;Read-write memory;Inverters;Energy consumption;DH-HEMTs;Clocks;Physics computing
The charge hold-time characteristics of three-transistor-type MOS memory cells were investigated. It was observed that, at first, the holding-node voltage V/SUB G/ decreased slowly, due to junction leakage current. However, when V/SUB G/ reached a value determined by the sense-inverter dc supply voltage and external load resistance, V/SUB G/ fell rapidly. The onset value of the rapid drop coincided well with the value of V/SUB G/ that caused substrate current to flow in the sensing inverter. It is suggested that an extremely small amount of substrate current I/SUB sub/ arrives at the holding node and that positive feedback between V/SUB G/ and I/SUB sub/ causes the rapid drop of V/SUB G/. A simple analysis was pursued to estimate the transport probability /spl alpha/ of the substrate current I/SUB sub/ arriving at the holding node. It was also observed that the hold-time characteristics of neighboring physically independent cells were degraded by substrate current generated by one cell. The transport probability between these holding nodes and the driver transistor generating the I/SUB sub/ was estimated as a function of the separating distance. | Influence of substrate current on hold-time characteristics of dynamic MOS IC's |  | Voltage;Inverters;Degradation;Driver circuits;Fabrication;Time measurement;Leakage current;Feedback;Impurities
An electro thermal model is presented to explain negative dynamic resistance phenomena observed in the saturation region of MOS transistors operating at moderate and elevated power levels (P/SUB d//spl ges/300 mW). | Negative dynamic resistance in MOS devices |  | MOS devices;Solid state circuits;Switching circuits;Driver circuits;MOSFETs;Temperature;Switches;Inverters;Breakdown voltage;Circuit testing
A novel injector structure used in conjunction with an I/SUP 2/L gate is proposed and its application to the design of current comparators and synchronous logic is described. The operation and fabrication of basic gates as well as current comparators, SR and T flip-flops are discussed. The new gate structures exhibit similar power/spl times/delay products, but lead to a considerable increase in functional density when compared to standard I/SUP 2/L in synchronous logic applications. | Injection-coupled synchronous logic |  | Clocks;Logic design;Testing;Logic circuits;Fabrication;Flip-flops;Delay;Pulse inverters;Power supplies;Logic gates
A calculation method for I/SUP 2/L gain parameters as a function of the design is presented. The small current gain of I/SUP 2/L inverters in a standard bipolar process is improved by inserting the shallow n/SUP +/-diffusion into the p-n-p base, thus providing for correct operation of four-collector devices. DC and AC characteristics are discussed. | I/sup 2/L design in standard bipolar process |  | Inductance;Voltage;Wiring;Equations;Switches;Circuits;Frequency;Page description languages;Power amplifiers;Radiofrequency amplifiers
The authors describe a novel bipolar logic featuring a direct injection of minority carriers into the switching transistor. MTL is based on inverters having decoupled multicollector outputs for the logical combinations. The devices are self-isolated and no ohmic load resistors are required. This is a key to monolithic logic chips of very high functional density and low power dissipation. On experimental chips an excellent power-delay product of 0.35 pJ has been measured. These experiments show that a density of 100 gates/mm/SUP 2/ can be achieved with present manufacturing tolerances (minimum dimensions: 0.3-mil metal line width, 0.15-mil spacing, 0.2/spl times/0.2-mil/SUP 2/ contact holes). | Merged-transistor logic (MTL)-a low-cost bipolar logic concept |  | Logic devices;Random access memory;Semiconductor device measurement;Resistors;Manufacturing;Logic circuits;Current supplies;Semiconductor memory;Decoding;Solid state circuits
A new photosensing device that can be described as a field-effect modified bipolar transistor, has been developed. A novel technique of reducing the effective collector capacitance without reducing the total primary photocurrent provides for a decade improvement in responsivity for the FEM phototransistor operating in the charge-storage mode. Other applications of this device include a high noise-immunity inverter, a light intensity-to-frequency converter, and a simple semiconductor memory element. FEM transistors can be fabricated using the same processing schedule used for conventional bipolar transistors; no additional steps are required. | The field-effect modified transistor: a high-responsivity photosensor |  | FETs;Bipolar transistors;Phototransistors;Photoconductivity;Capacitance;Pulse circuits;Pulse amplifiers;Inverters;Lighting;Circuit synthesis
The design of a one-bit full adder circuit based on a family of simple Josephson logic gates is considered. The adder circuit was fabricated using a 25μm minimum linewidth technology and was found to operate, even with the large devices used, with an add time far superior to existing semiconductor adder circuits. | A Josephson tunnelling logic adder |  | Tunneling;Josephson junctions;Adders;Pulse inverters;Logic devices;Logic gates;Logic design;Circuit testing;Current supplies;Signal design
This paper describes a linear synchronous motor which has been designed to propel a 500 km/hr electrodynamically-levitated vehicle. Superconducting magnets on the vehicle interact with an aluminum-cable winding built into the guideway. Following a description of the motor, a coupled-circuit model is derived and used to optimize the winding Configuration and to predict the performance of the motor. An inverter which acts as a controllable current source is used with the motor. | A linear synchronous motor for high-speed ground transport |  | Synchronous motors;Vehicles;Traction motors;Magnetic levitation;Superconducting magnets;Propulsion;Induction motors;Coils;Stators;Coupling circuits
Unwanted and sometimes damaging high-amplitude voltage spikes occur during each half cycle in many transistor saturable-core inverters at the moment when the core saturates and the transistors switch. The analysis shows that spikes are an intrinsic characteristic of certain types of inverters even with negligible leakage inductance and purely resistive load. The small but unavoidable after-saturation inductance of the saturablecore transformer plays an essential role in creating these undesired high-voltage spikes. State-plane analysis provides insight into the complex interaction between core and transistors, and shows the circuit parameters upon which the magnitude of these spikes depends. | Voltage-spike analysis for a free-running parallel inverter |  | Voltage;Inverters;Inductance;Transformer cores;Power transformers;Switches;Circuit faults;Turning;Diodes;Knee
On the basis of known ferroresonant voltage regulator circuits with separate cores and with sinusoidal output waveforms, a new advantageous circuit has been suggested. This circuit has been used as an example of computer simulation of ferroresonant voltage regulators, especially in connection with the use of inverters. The principle of computer simulation and the doubtful advantage regarding the use of a special language of simulation are discussed. The accuracy of the first-harmonic analysis, which is usually applied, is examined, especially in connection with the lowest input voltage of the regulation range. | Computer-aided design of ferroresonant voltage regulators |  | Design automation;Ferroresonance;Voltage;Regulators;Magnetic cores;Power harmonic filters;Magnetic circuits;Inverters;Circuit simulation;Computer simulation
A superconductive magnetic energy storage system has been designed to smooth the pulsating power requirement of the Fermilab accelerator. The system stores 1 MWh and operates at peak power level of 200 MW on a 10 sec cycle. The magnetic system employs cryogenically stable superconductors and a flux-forcing normal secondary. The power system uses phase controlled thyristor rectifier-inverters similar to those employed in the main accelerator power supply. | The Fermilab cryogenic energy storage system |  | Cryogenics;Energy storage;Stress;Superconductivity;Superconducting magnetic energy storage;Superconducting magnets;Conductors;Voltage;Magnetic flux;Superconducting devices
A new core-transistor multivibrator for firing a thyristor inverter is presented. In the multivibrator introduced here, we conserve size, weight, and power by use of a pulse modulated supply instead of a continuous dc supply. The frequency can be controlled over a wide range by changing the volt time integral of the pulse train. A phase locking technique is developed to prevent fluctuating frequency errors which might otherwise occur in the output. | Pulse modulated core-transistor multivibrator for inverter control |  | Pulse modulation;Pulse inverters;Frequency;Pulse width modulation inverters;Voltage;Thyristors;Magnetic cores;Pulse generation;Switching circuits;Flip-flops
This paper reports on design and experimental studies, currently being conducted in Canada, of an electrodynamically-levitated passenger vehicle system. Using a flat-topped guideway, the vehicle is levitated by superconducting magnets interacting with aluminum strips. It is propelled by an inverter-driven, track-powered linear synchronous motor. Control, guidance and damping systems are discussed. Propulsion concepts have been tested in full scale on a wheel test facility. | The Canadian maglev project on high-speed interurban transportation |  | Magnetic levitation;Transportation;Vehicles;Propulsion;Superconducting magnets;Aluminum;Strips;Synchronous motors;Control systems;Navigation
This paper describes a new inverter configuration in which all thyristors are simultaneously commutated by means of a single transformer coupled commutation stage. This results in improved compactness, simplicity, and reliability with respect to existing configurations. The proposed inverter configuration also offers the following features: a) Rate of rise of short circuit currents is inherently limited by transformer windings in the power stage. b) Failure of a main thyristor does not result in the destruction of any other components. c) The system can operate over a wide range of passive and regenerative load power factors. d) The main thyristors are soft commutated and thus do not suffer the derating associated with hard commutation. e) The main thyristors are not derated by commutation current pulses or voltage overshoots. The operation of this system is described and equivalent circuits for the various operating modes of a commutation cycle are analyzed. A design procedure is presented whereby commutation components can be selected. | An inverter providing simultaneous commutation of all thyristors |  | Inverters;Thyristors;Commutation;Voltage;Coupling circuits;Reactive power;Diodes;Power system reliability;Short circuit currents;Pulse circuits
We have tested a large superconducting linear synchronous motor designed for high-speed magnetically levitated vehicles. A single superconducting magnet, from the array of 45 carried by the proposed vehicle, interacts with guideway windings mounted on the rim of a 7.6 m diameter rotating wheel. The split 3-phase "stator" windings are energized from a variable-frequency 40 kVA current-source inverter power supply. All forces and torques developed on the magnet have been monitored over the complete 360° cycle of force angle for a range of suspension heights, lateral displacements, and pitch, roll and yaw angles, at speeds up to 100 km/h. Controlled starting, stopping and section entry have been demonstrated. The results are in excellent agreement with analysis based on mutual inductance computations and on a coupled circuit model of the machine. Highlights of the results are discussed. | Superconducting linear synchronous motor tests |  | Synchronous motors;Testing;Superconducting magnets;Magnetic levitation;Vehicles;Wheels;Stator windings;Inverters;Current supplies;Power supplies
Short circuit capacity of large power generation facilities is limited by the internal reactance of the generator and the impedance of connecting bus work and transformers. In the event of a fault on a generator get away circuit, d-c offset could double the short circuit current on the cable for a period of from 3 to 5 cycles after the fault initiation. High performance circuit breakers (PCBs) can shorten this fault duty time to 1 cycle (17 msec). If a superconducting cable is arbitrarily designed for 10X rated current fault withstand, its capital and operating cost may be dramatically increased. What can be done? First, a careful look at generator step up transformers and circuit breaker capability shows a marked tendency for this equipment to have very high costs if the generator bus connection scheme is planned to allow very large fault currents. However, the power system designer can set up the circuit arrangement so that massive fault currents are avoided. Second, the development of fault current limiting devices promises the possibility of holding fault current levels below 2X or 3X rated current. DC superconducting cables do not require this extra fault duty consideration, because the rectifier inverter system protects them. Usual fault conditions on d-c cable are such that less than 2X rated current will occur on the cable during a fault. Because a-c superconducting cables include very high fault current capability in their design, a careful trade-off study with current limiters, generator bus layout alternatives and possible d-c cable application should be done to assure that the final design may more readily achieve reasonable economics. | Power system short circuit planning for superconducting power transmission |  | Power system planning;Superconducting transmission lines;Power transmission;Circuit faults;Superconducting cables;Fault currents;Power cables;Power system faults;Transformers;Circuit breakers
The homopolar linear synchronous motor (LSM) is analysed using the dynamic circuit theory approach. The finite length stator core, the transverse and longitudinal flux paths associated with C-cores the supply from controlled inverter sources, are considered in the analysis. | Homopolar linear synchronous motor dynamic equivalents |  | Synchronous motors;Stator cores;Inductance;Magnetic flux;Coils;Stator windings;Inverters;Radiofrequency interference;Conductors;Rail transportation
An approach to the design of the inductor synchronous motor is presented based on two assumptions: The first is that iron saturation, rather than thermal stress, is the basic limitation on this machine. The second is that when fed by a current-source inverter, and under closed loop operation, selection of the operating angle Ψ (between the direct axis and the armature current maximum) is feasible. Under these conditions, it is shown that the near-equality of the direct and quadrature axis reactances, a special property of this machine despite its variable reluctance construction, makes it a simple matter to select an optimum value for Ψ for unity power factor designs. This choice is characterized by a sizeable reduction of the additive effects of the armature reaction on the air-gap flux density under the pole faces. In turn, this reduces saturation in the armature teeth, the most stressed part of the iron. In addition, at the same time, this choice of Ψ maximizes the thrust-per-unit-area, and hence, for a specified power output, tends to lead to a machine of minimum size. | Concerning the design of inductor synchronous motors fed by current source inverters |  | Inductors;Synchronous motors;Inverters;Iron;Thermal stresses;Reactive power;Additives;Armature;Air gaps;Teeth
A toroidal core may be used with an inverter circuit to measure magnetic fields in the .8 to 80,000 A/m (.01 to 1.0 KOe) range. The sensor core may be the inverter transformer itself or may be coupled to a nonsaturating inverter transformer. The sensor is most sensitive to fields parallel to the plane of the sensor and the sensitivity is greatest for a core biased to near saturation. An empirical expression for the demagnetization factor is used in calculating the ambient field required to saturate the sensor core, making it possible to calculate the range of fields for which a given core could be used as a sensor. | Using an inverter to measure magnetic fields |  | Magnetic field measurement;Inverters;Transformer cores;Magnetic sensors;Toroidal magnetic fields;Magnetic cores;Circuit faults;Magnetic circuits;Coupling circuits;Demagnetization
This paper describes a track-powered propulsion system for automated urban transit vehicles. It is a linear synchronous motor which is similar in principle to the motor previously designed for the Canadian 500 km/h Maglev system. The urban vehicle has an array of samarium-cobalt magnets fixed to a backing plate on the underside of the vehicle. These magnets interact with insulated aluminum cables imbedded in the track surface and carrying variable-frequency current supplied from periodically-placed track-side inverter stations. No iron is used in the track. The vehicle is suspended on wheels. The air gap clearance between the vehicle magnets and the track surface is about 40 mm. The paper describes a typical design in which the propulsion system, operating at maximum power output of 240 kW, has an efficiency of 77% and a power factor of 88%, using inverters with 200 m spacing. The system appears to have excellent technical and control features. Its economy will depend on the future cost of rare-earth magnet material. | A linear synchronous motor for urban transit using rare-earth magnets |  | Synchronous motors;Magnets;Insulation life;Vehicles;Propulsion;Magnetic levitation;Inverters;Magnetic materials;Cable insulation;Aluminum
In this paper we described about the effect of asymmetrical magnetization of inverter transformer on output voltage waveform. Since the DC excitation in inverter transformer can not be cancelled completely, it is necessary to make clear of its effect on the operating characteristics of inverter for design of inverter. The asymmetrical magnetization of inverter transformer has a direct effect upon higher harmonics of output voltage. It can also produce the subharmonics in output voltage if inverter circuit constants satisfy a certain condition. The higher harmonics up to fifth, 1/2 subharmonic and 1/3 subharmonic voltage which have great effects on the operating characteristics of inverter are investigated theoretically and experimentally. A means described in this paper may be applied to design of current type inverter. | Effect of asymmetrical magnetization of inverter transformer on output voltage |  | Inverters;Equations;Inductance;Thyristors;Saturation magnetization;Circuit faults;Capacitance;Magnetic cores;Transformer cores;Magnetic circuits
The conventional analysis of a current source inverter configuration with series diodes, assumes that the diodes are reverse-biased after the current through them has been commutated. This paper presents an improved method of analysis which shows that, under some operating conditions, e.g. high slip frequency, the series diodes may be forward biased during a part of the cycle and the inverter-induction motor drive may be unstable. Therefore, a modified current source inverter in which the series diodes have been replaced by thyristors has been proposed. The operation of the new configuration has been verified on an experimental 3 HP a.c. drive system. The experimental results have been given and compared with those predicted by the analysis. | Modified current source inverter for sq. cage motor drive |  | Inverters;Motor drives;Diodes;Frequency;Commutation;Circuits;Equations;Thyristors;Inductance;Impedance
In commonly used inverters, the ac power is supplied to the load by the switching of gate-driven thyristors. The gating signals are supplied by an external triggering circuit. The inverter presented by the authors does not have a separate triggering circuit. The self-excited sinusoidal oscillations are obtained by using the capacitor voltage of the series ringing circuit as a gating signal. This type of inverter is very simple and useful if the load condition falls within the stable range of operation. The paper describes the circuit and it presents the analytical limits of stable operation. Experimental results are compared with analytical results. | Series inverter without gate control |  | Inverters;Voltage;Thyristors;Cathodes;Power supplies;Switched capacitor circuits;Diodes;Circuit analysis;Differential equations
| Regulated DC-to-DC converter |  | DC-DC power converters;Inverters;Switches;Voltage control;Circuits;Control systems;Electron tubes;Impedance;Steady-state;Resistors
| Varying the output voltage of static inverters with simple modulation |  | Voltage;Inverters;Switches;Batteries;Pulse modulation;Electron tubes;Impedance;Transfer functions;III-V semiconductor materials;Contactors
This paper describes an analysis of a thyristor dc-to-dc converter employing self-commutating circuitry. Energy is transferred between the input and output terminals by means of resonant networks. Circuit techniques are described which reduce the acoustical noise and minimize the RF voltage spikes at the output terminal. | Self-commutated thyristor DC-to-DC converter |  | Thyristors;DC-DC power converters;Voltage;Capacitors;Stress;Inverters;RLC circuits;Resonance;Magnetics;Telephony
| Magnetic amplifier controlled ferrite ballast |  | Ferrites;Electronic ballasts;Voltage;Frequency;Magnetic separation;Regulators;Inverters;Pulse amplifiers;Magnetic resonance;Inductors
| Processing of 6.5-percent Si-Fe sheet and tape |  | Sheet materials;Magnetic materials;Transformer cores;Inverters;Testing;Aluminum alloys;Noise level;Temperature;Microstructure;Magnetic properties
In dc choppers and variable frequency inverters, the commutation of the conducting thyristors must be achieved. In most of the techniques used for commutation, the stored energy in the commutation capacitor at the end of the commutation is higher than the initial stored energy. This paper describes a commutation scheme which uses an energy recovery transformer to feed back the excess energy to the dc supply. The differential equations for the different modes of operation of the commutation system are derived. The solutions of the equations are used to optimize the system for minimum stored energy. Effects of the leakage inductance and turns ratio of the energy recovery transformer are also considered. | Analysis of energy recovery transformer in DC choppers and inverters |  | Choppers;Thyristors;Commutation;Inductors;Frequency;Capacitors;Pulse width modulation inverters;Communication system control;Genetic mutations;Circuit faults
| Effect of composition and processing on the magnetic properties of oriented aluminum-iron sheet |  | Magnetic properties;Transformer cores;Sheet materials;Magnetic materials;Inverters;Testing;Aluminum alloys;Magnetic flux;Noise level;Temperature
| On the magnetic firing circuit for an inverter |  | Magnetic circuits;Inverters;Circuit faults;Thyristors;Frequency;Voltage control;Choppers;Bridge circuits;Switching circuits;Potentiometers
| Magnetic components for an efficient low-voltage high-current regulated power supply employing pulsewidth modulated inverter techniques |  | Pulsed power supplies;Pulse inverters;Pulse width modulation inverters;Magnetic modulators;Pulse modulation;Power transformer insulation;Magnetic separation;Pulse transformers;Power supplies;Pulse circuits
A magnetically coupled tunnel diode oscillator employing a square-loop core is analyzed. Particular emphasis is given to understanding the effects of small, yet inevitable, leakage inductances and the inductance of the dc source on the switching pattern of the tunnel diodes. The combined size of these inductances is found to be the determining factor that leads to many unusual switching phenomena encountered with the inverter. Included in these phenomena is the delayed switching of the tunnel diodes, which manifests itself in the formation of a quasi-square wave at the inverter output in what can be a serious loss in efficiency. Physical explanations and mathematical analysis which bring into focus the significant effects of these stray elements are presented. | Effect of leakage and source inductances on the switching pattern of a magnetically coupled tunnel diode oscillator |  | Magnetic switching;Couplings;Diodes;Oscillators;Inverters;Magnetic cores;Magnetic analysis;Inductance;Propagation delay;Mathematical analysis
For any input signal of logic elements (LE) which realize logical functions of<tex>K</tex>-valued logic to be converted into any output signal, it has been shown to be sufficient that the LE have<tex>2(K- 1)</tex>different input-output characteristics without equal values of the output signal at neighboring discrete values of input signals. Sufficient conditions for stable operation of both long closed and short logical chains of elements with characteristics under consideration are formulated. | Functional stability conditions for logic devices of K- valued logic |  | Logic devices;Stability;Repeaters;Inverters;Sufficient conditions;Shape;Magnetic devices;Logic circuits;Magnetic circuits;Automatic control
Conventional voltage sharing networks for series-connected thyristors have serious deficiencies with forced commutation. It is shown that great improvement in turn-off performance over that attainable with the usual shunt resistive and capacitive components can be achieved by using an additional series saturating inductor, transformer(s) connected across the thyristors, or a combination of these. The latter methods pose a severe insulation problem and methods of reducing this are described. Sufficient reasoning is given to form a design basis for the arrangements considered and justifying experimental results are quoted. These methods of voltage control, while applicable generally to series operation of thyristors, are mainly aimed at future applications of long strings of thyristors to high-voltage invertors and choppers. | Improvement of turn-off performance of series-connected thyristors by magnetic components |  | Thyristors;Saturation magnetization;Capacitors;Choppers;Voltage control;Inverters;Circuit testing;Demagnetization;Genetic mutations;Shunt (electrical)
| Small-signal switching-stage gain of duty-cycle controlled dc-to-dc chopper regulators |  | Choppers;Regulators;Circuits;Clocks;Pulse transformers;Resistors;Inverters;Voltage control;Magnetic separation;Filters
A means of assessing the relative merits of single-ended and push-pull switching converter or inverter stages is presented. The dependency of those merits upon the range of input voltage and output current is set forth. For a single-ended high-frequency converter stage, the relationships among output power, switch current and voltage ratings, input voltage range, and reset voltage reveal the criticality of transformer design. Transformer stored energy considerations for optimum output power dictate absolute control of leakage reactance as well as the shape of the magnetization curve. | High-frequency converter for power supply applications |  | Power supplies;Switches;Voltage;Switching converters;Power generation;Equations;Shape control;Circuits;Inverters;Magnetization
A family of five static dc-to-square-wave inverters, each employing a square-loop magnetic core in conjunction with two switching transistors, is analyzed using piecewise linear models for the nonlinear characteristics of the transistors, diodes, and saturable-core devices. Four of the inverters are analyzed in detail for the first time. These analyses show that, by proper choice of a frame of reference, each of the five quite differently appearing inverter circuits can be described by a common equivalent circuit. This equivalent circuit consists of a five-segment nonlinear resistor, a nonlinear saturable reactor, and a linear capacitor. Thus, by proper interpretation and identification of the parameters in the different circuits, the results of a detailed solution for one of the inverter circuits provide similar information and insight into the local and global behavior of each inverter in the family. | Analysis and modeling of a family of two-transistor parallel inverters |  | Inverters;Magnetic analysis;Equivalent circuits;Magnetic cores;Magnetic switching;Piecewise linear techniques;Diodes;Resistors;Inductors;Capacitors
A technique has been developed for obtaining efficient modulation of an optical signal. It is shown that the presence of a small optical bias signal on an appropriately designed laser amplifier can lead to a substantial change in another much larger signal. The resulting modulators are in many respects the optical analogs of conventional electronic transistors, and several applications are considered. | Optooptic modulation based on gain saturation |  | Optical modulation;Optical saturation;Stimulated emission;Optical amplifiers;Optical bistability;Optical refraction;Nonlinear optics;Laser theory;Optical sensors;Inverters
Some equivalent networks are presented for positive immittance inverters and converters. The simplest configurations are described with two and three nullors that correspond to sixty-two different inverter circuits and sixty-six different converter circuits. The theorem of "twin" transformation of networks with nullors, which was used in the development of some equivalent networks, is outlined. | Equivalent networks with nullors for positive immittance inverters |  | Inverters;Gyrators;Differential amplifiers;Network synthesis;Operational amplifiers;Impedance;Circuit synthesis;Frequency;Voltage;Circuit theory
Explicit formulas are derived for elliptic function prototype networks in a direct and simple manner without recourse to continued-fraction expansion techniques. The natural prototype for the - elliptic function filter incorporates the concept of frequency invariant reactances and impedance inverters from which relatively narrow bandwidth, bandpass, or bandstop filters may be readily derived using the reactance slope parameter method. Formulas are given for the general arbitrary gain case where the zeros of the reflection coefficient are located in one half-plane or equally distributed between the two half-planes, and the degenerate cases of maximum gain and operation from a zero impedance generator are specifically recovered. The corresponding results are also presented for the inverse Chebychev response. | Explicit formulas for element values in elliptic function prototype networks |  | Prototypes;Band pass filters;Filtering theory;Impedance;Bandwidth;Circuit theory;Inverters;Reflection;Frequency synthesizers;Network synthesis
A novel technique is used to derive networks termed converter-inverter circuits. These are 5-ports that can be used to produce any of the following four basic circuits encountered in active network theory: positive impedance converters, negative impedance converters, positive impedance inverters, and negative impedance inverters. Thus a converter-inverter circuit is a very general network; this generality of the circuit demonstrates that the new technique is very versatile. | A method for generating some active circuits |  | Active circuits;Impedance;Circuit synthesis;Equations;Inverters;Voltage;Computational Intelligence Society;Resistors;Network synthesis;Telephony
Some theorems concerning positive or negative inverters and converters (generalized gyrators and transformers) are stated. These theorems give general methods of transforming a given inverter (or converter) into other inverters or converters. In particular, all possible terminal voltage-current relations of a basic 4-port, which underlies most realizations of inverters and converters, are determined. These results have implications for the practical realization of integrated inverters and converters. | On inverters and converters |  | Inverters;Impedance;Matrix converters;Integrated circuit synthesis;Gyrators;Transformers;Australia;Solid state circuits;Active filters;Voltage
Beginning with fundamental observations, the concept of port orientation is introduced providing a classification of networks as oriented or nonoriented. By incorporating the orientation property in the network mathematical description, a feedback model equivalent to active networks is derived. In this way the stability criteria of feedback systems can be directly applied to active networks. The feedback model is applied to the stability study of negative resistance 1-ports, negative impedance converters, and negative impedance inverters. It is shown that the observed stability behavior can be systematically derived without explicitly including the device parasitics. Accordingly, the identity of the negative impedance converter ports as opencircuit stable or closed-circuit stable becomes systematically available. | A Feedback Model for Active n-Port Networks Derived from a Concept of Port Orientation |  | Impedance;Circuit stability;Voltage;Mathematical model;Stability criteria;Inverters;Negative feedback;Solids;Councils;Pathology
The leapfrog ladder synthesis technique is shown to be topologically equivalent to gyrator-simulated inductance methods of simulating ladder filters. The topological equivalence employs nullors to show that the leapfrog structure is equivalent to embedding a grounded negative element between two matched negative immittance inverters. Low-pass and bandpass ladder networks may be obtained as interconnected biquads by inspection of the low-pass prototype LC ladder. | Topological equivalence of inductorless ladder structures using integrators |  | Network synthesis;Transfer functions;Voltage;Matrix converters;Capacitors;Impedance;Circuit synthesis;Frequency synthesizers;Damping;Equations
A queueing model with finite buffer size, Poisson arrival process, synchronous transmission and server interruptions is studied through a Bernoulli sequence of independent random variables. An integrated digital voice-data system with Synchronous Time-Division Multiplexing (STDM) for voice sources and Poisson arrival process for data messages is considered as an application for this model. The relationships among overflow probabilities, buffer size and expected queueing delay due to buffering for various traffic intensities are obtained. The results of this study are portrayed on graphs and may be used as guide lines for the buffer design in digital voice-data systems. Although this study arose in the design of a buffer for digital voice-data systems, the queueing model developed is quite general and may be useful for other industrial applications. | Finite Buffer Behavior with Poisson Arrivals and Random Server Interruptions |  | Speech;Switches;Random variables;Delay;Traffic control;Application software;Solid modeling;Inverters;Circuits;Availability
A new approximation theory is presented for a low-pass prototype filter which simultaneously optimizes both the passband amplitude and phase response of the scattering transfer coefficient over the same finite band. This closed form solution is expressed in terms of single polynomial, which is readily generated through a simple recurrence formula, and has been termed the equidistant linear phase polynomial since its phase deviation from linearity vanishes at equidistant points along the real frequency axis. A synthesis procedure is presented for the realization of this transfer function using a resistively terminated, symmetrical, lossless, two-port network where extensive use is made of the immittance inverter concept. The even-mode admittance, which defines the network, possesses a simple closed form representation in terms of the equidistant linear phase polynomial and its derivative, and consequently, the entire theory is derived in an analytic form. Typical performance characteristics are graphically presented for networks of up to 14th degree, illustrating the superiority of this new approach over any other known form of approximation theory for selective linear phase filters. | A Low-Pass Prototype Network for Microwave Linear Phase Filters |  | Prototypes;Microwave filters;Nonlinear filters;Polynomials;Band pass filters;Approximation methods;Filtering theory;Low pass filters;Passband;Scattering
A procedure is described whereby narrow-band waveguide generalized direct-coupled cavity linear phase filters may be designed from a low-pass prototype linear phase network. The structure is comprised of two identical conventional half-wave direct-coupled cavity filters with shunt inductive irises, cross coupled by small apertures in the narrow wall between adjacent cavities. Explicit formulas for the susceptances of the irises, the cross coupling apertures, and the electrical lengths of the cavities are given in terms of the element values of the low-pass prototype. Measured results on two X-band filters are given with fractional bandwidths of 0.15 percent and 0.85 percent. Both were designed upon the maximally flat prototype, the former being an 8-cavity filter while the latter is a 14-cavity version and illustrates the dispersion effect due to the frequency-dependence of the inductive irises. | The Generalized Direct-Coupled Cavity Linear Phase Filter |  | Nonlinear filters;Prototypes;Waveguide discontinuities;Microwave filters;Equivalent circuits;Apertures;Narrowband;Bandwidth;Inverters;Iris
A technique is described for synthesis of coaxial bandpass filters based on an improved design of impedance inverters. This technique is applicable to filters having bandwidths between approximately 1 percent and 20 percent of the center frequency. The inverter used to realize the filters is a section of either low-Z/sub 0/ line or high-Z/sub 0/ line and is synthesized as a distributed element rather than as a lumped shunt capacitance or lumped series inductance, respectively. Three methods of accommodating the discontinuity capacitance associated with an abrupt change in the characteristic impedance are reviewed. The first two methods are most useful for filters with a fractional bandwidth/spl gsim/ 10 percent and the third for a fractional bandwidths /spl lsim/10 percent. Numerical and experimental verification of the design procedure is provided. | Coaxial Bandpass Filter Design |  | Coaxial components;Band pass filters;Inverters;Impedance;Bandwidth;Capacitance;Frequency;Transmission line matrix methods;Inductance;Microwave filters
Broad-band coupling between a resistive source and a resonant load is considered for coupling networks consisting of a uniform transmission line of impedance Z/sub I/ and length equal to a quarter wavelength at the load resonant frequency. An approximate analysis is used to show that either maximally flat or ripple insertion loss frequency response can be obtained by proper choice of Z/sub I/, and the 3-dB bandwidth obtained in either case is always greater than 1/Q. Depending on the ratio of load and source resistances, the bandwidth may be greater than 1 octave. Network design curves for maximally flat operation with a variety of load parameters are computed without approximation. The design of lumped element approximations for the transmission line network is also described. | Broad-Band Coupling to High-Q Resonant Loads |  | Resonance;Bandwidth;Inverters;Transmission line theory;Impedance;Frequency response;Thin film transistors;Insertion loss;Coupling circuits;Laboratories
It is shown that the effects of discontinuity capacitances associated with the abrupt change in the center conductor diameter of a coaxial bandpass filter can readily be anticipated at the designing stage. | Coaxial Impedance Inverter Design (Short Papers) |  | Coaxial components;Impedance;Inverters;Equations;Capacitance;Band pass filters;Microwave theory and techniques;Scattering parameters;Reflection;Conductors
An inequality relating the scattering coefficients of a passive Iossy-reciprocal or nonreciprocal two-port is derived. For the reciprocal two-port the inequality reduces to that presented by Uhlir. | Comments on "A Relationship Between the Scattering Parameters of a Passive Lossy Nonreciprocal Two-Port" [Short Papers] |  | Scattering parameters;Equations;Microwave theory and techniques;Reflection;Costs;Frequency;Equivalent circuits;Impedance;Inverters;Band pass filters
A generalized design approach is presented for ladder networks consisting of a cascade of constituent two-port networks connected by short lengths of transmission lines. The design is made possible by the derivation of simple equations which define the inverter impedance and associated reference planes of any passive lossless reciprocal two-port. This enables the general ladder network to be equated to a prototype network at a reference frequency. An example is given of the design of a coaxial low-pass filter where fringing capacitances are compensated automatically. | A Generalized Design Technique for Practical Distributed Reciprocal Ladder Networks |  | Surface acoustic waves;Surface waves;Acoustic transducers;Surface acoustic wave devices;Transversal filters;Delay lines;Power harmonic filters;Electron devices;Acoustic devices
This paper describes a GaAs metal-semiconductor FET (GaAs MESFET) phase regenerator for biphase phase-shift keying (PSK) signals at the carrier frequency. By using this regenerator, decision and reshaping of the signals can be made without detection, thus repeaters can be simplified. This paper shows that phase regeneration is characterized by the symbol m, which denotes the ratio of the normal signal to the phase-inverted signal. Ideal phase regeneration is obtained for m = 1. An analysis of the ratio m for the MESFET regenerator is presented, and it is shown that, if the gate bias or the local-oscillator power level are selected at a slightly higher point than that minimizing the conversion loss, then m = 1.03 is obtained at an excess loss of 3 dB. To verify this analysis, the ratio m was measured experimentally and it was found to agree with the analysis. Static and dynamic characteristics were also measured, and it is shown that the MESFET regenerator has decision and reshaping ability. | GaAs MESFET Regenerator for Phase-Shift Keying Signals at the Carrier Frequency |  | Gallium arsenide;MESFETs;Phase shift keying;Repeaters;Inverters;FETs;Costs;Microwave frequencies;Digital relays;Attenuation
This short paper describes a K/sub a/-band integrated circuit mixer which, when integrated with a 2.5-dB-noise-figure IF amplifier, yields a 6-d13 double-sideband noise figure over the band 36.5-38.5 GHz. A readily machinable low dielectric constant substrate has been utilized. | A Low-Noise Millimeter MIC Mixer (Short Papers) |  | Microwave integrated circuits;Diodes;Frequency;Varactors;Gunn devices;Packaging;Impedance;Inverters;Tuning;Capacitance
Evanescent waveguide (rectangular or round) sections are used in conjunction with an admittance inverter synthesis technique incorporating frequency variable turns ratios to realize wide-band microwave (up to 1 octave) and low-frequency (60-MHz) low-loss bandpass filters. This work extends and corrects previous published information. | New Application of Evanescent Mode Wave-Guide to Filter Design |  | Band pass filters;Bandwidth;Admittance;Inverters;Resonator filters;Frequency;Capacitors;Equations;Prototypes;Microwave filters
In this paper useful design conditions for a phase-inverter speaker system with a drone cone, which realize a flat response, are given for the first time by applying the network synthesis theory to the sound-pressure transfer function of this speaker system. The design conditions are obtained in relation to the sound-pressure zero below the reproducing region for the cases of the general Butterworth and the general Chebyshev rational function characteristics, and also obtained in relation to the amount of ripple of the sound-pressure frequency response in the reproducing frequency region for the case of the general Chebyshev rational function characteristic. The effects of equivalent resistance of the box due to the absorbing material on the design conditions are also considered. The calculated sound-pressure frequency response based on the design conditions obtained agrees fairly well with the measured response. Comparison of the sound-pressure frequency response of this speaker system with those of the closed box and the bass-reflex system is also given. | An analysis of design conditions for a phase-inverter speaker system with a drone cone |  | Loudspeakers;Frequency response;Chebyshev approximation;Network synthesis;Transfer functions;Inverters;Manufacturing;Electrical resistance measurement;Frequency measurement;Pressure measurement
The last sentence on p. 405 in the above paper states: "This paper ... shows that the low-frequency response of the drone-cone system is a little inferior to that of the bass-reflex system, ... ." The exposition of this correspondence shows that a properly designed drone cone for a phase-inverter loudspeaker will provide performance superior to that of the same loudspeaker with a port. | Comments on "An analysis of design conditions for a phase-inverter speaker system with a drone cone" |  | Loudspeakers;Frequency measurement;Phase measurement;Algorithm design and analysis;Frequency response;Fourier transforms;Signal processing algorithms;Speech processing;Acoustic signal processing;Circuits
In order to eliminate the dead time of an audio frequency square wave inductively pumped argon laser, a 1 µs rise time square wave inverter capable of switching 150 volts and 18 amperes has been built. This 3 kW unit can be operated at an adjustable fundamental frequency from 2.5 to 25 kHz. | A 3 KW square wave inverter using power transistors |  | Inverters;Power transistors;Detectors;Voltage;Pulse amplifiers;Velocity measurement;Magnetic fields;Magnetic films;Magnetic materials;Magnetic domains
The characteristic equation of a MOSFET which up to the present has been expressed by two equations is given by a single equation using a hyperbolic function. The pulse response analysis of a complementary MOSFET inverter is carried out with the use of this new characteristic equation, and the results that have been shown by several equations are represented by a single equation. | Pulse response analysis of a complementary MOSFET inverter by the hyperbolic functional description |  | Pulse inverters;MOSFET circuits;Equations;Magnetic anisotropy;Perpendicular magnetic anisotropy;Voltage;Gyrators;Electrons;Power MOSFET;Acceleration
Logic gates using surface acoustic wave technology have been designed and tested. NAND, OR, and "logical inverter" gates have been implemented. Gates have been fabricated on Y-cut X-propagating quartz using 120-MHz transducers with a bit time of less than 0.4 µs. | Surface acoustic wave logic gates |  | Surface acoustic waves;Acoustic waves;Logic gates;Frequency;Radar scattering;Phase measurement;Sampling methods;Radar imaging;Acoustic scattering;Phased arrays
A necessary and sufficient condition for a reactance function of several variables to be expressed as a sum of reactance functions of each of the individual variables is obtained. Consequences of the theorem are discussed. | A decomposition theorem for multivariable reactance functions |  | Clocks;Logic gates;Acoustic transducers;Surface acoustic waves;Inverters;Bit rate;Acoustic waves;Logic functions;Integrated circuit interconnections;Radio frequency
The characteristics of essentially zero standby power drain, reduced load capacitance, and lower supply voltage of a complementary metal-oxide-semiconductor (CMOS) digital circuit compared with a bipolar transistor circuit offer a potential advantage of 10 to 1000 times in power-speed product. | Potential improvements in power-speed performance of digital circuits |  | Digital circuits;CMOS logic circuits;Switches;Inverters;Switching circuits;Power dissipation;Delay effects;Capacitance;Bipolar transistors;CMOS digital integrated circuits
The basic principle of applying a Gunn diode in threshold logic is presented, and a proposal for a new full adder based on the principle is made. The main advantages of this full adder are its simple construction and extremely high operating speed. | A proposal for a full adder using Gunn diodes |  | Proposals;Gunn devices;Diodes;Adders;Logic devices;Threshold voltage;Logic circuits;Inverters;Threshold current;Electrons
A practical 90° hybrid covering the frequency range from 200 Hz to 2 MHz for single-sideband modulation and demodulation can be constructed using cascaded RC lattice networks. A differential phase shift within ± 6° of 90° can be maintained using 5 percent components. | Broad-band passive 90° RC hybrid with low component sensitivity for use in the video range of frequencies |  | Lattices;Bridge circuits;Demodulation;Amplitude modulation;Voltage;Radio frequency;Arm;Poles and zeros;Active inductors;Inverters
The circuit described allows the effective temperature coefficient of the impedance presented at the input of an impedance inverter to be controlled by the temperature coefficients of impedances within the inverter. | A circuit to control the effective temperature variation of impedances |  | Circuits;Temperature control;Impedance;Inverters;Temperature sensors;Pump lasers;Lamps;Gyrators;Operational amplifiers;Electrodes
It is argued that RF-excited krypton arc lamps should exhibit superior reliability and lifetime characteristics compared with conventional dc lamps. The operation of a laser pumped by a 30-MHz multikilowatt lamp is described. | RF-excited krypton arc lamps for Nd: YAG lasers |  | Neodymium;Impedance;Pump lasers;Laser excitation;Inverters;Circuits;Temperature sensors;Power lasers;Temperature control;Laser modes
A stationary statistical model is proposed for oscillator frequency fluctuations, leading to a flicker power spectral density for frequency fluctuations and to the corresponding time domain frequency instability (logarithmic behavior). | A model for flicker frequency noise of oscillators |  | Frequency;1f noise;Oscillators;Impedance;Pump lasers;Laser excitation;Inverters;Circuits;Temperature sensors;Power lasers
A new type of delay circuit, using two junction transistors, is reported. The circuit utilizes the charge storage effect of junction transistors, whose basis of operation differs from that of monostable circuits and electromagnetic delay lines. | Storage transistor delay circuit |  | Circuits;Delay estimation;Statistics;Space vector pulse width modulation;Reactive power;Delay lines;Silicon;Resistors;Inverters;Sampling methods
A double-cathode tube is working in the space-charge region. A small-signal theory for such a tube, including transit-time effects, yields the result that two space-charge waves are traveling inwards from each of the cathodes. | Space-charge waves in a double-cathode tube |  | Cathodes;Voltage;Logic devices;Semiconductor diodes;Electron emission;Current density;Equations;MOSFET circuits;Inverters;Large scale integration
| Comments on "A high-speed binary rate-multiplier" |  | Flip-flops;Clocks;Master-slave;Delay effects;Frequency;Counting circuits;Propagation delay;Inverters;Hardware;Manufacturing
A new form of mod-2 adder has been implemented and is shown to be capable of ultra-high-speed operation. Its application to the generation of 500-Mb/s m sequences is described, in which the addition is performed using the transition in low-weed sequences, and thereby achieving a doubling of the bit rate. | A new method of ultra-high-speed mod-2 addition |  | Propagation delay;Hydrogen;Bit rate;Random sequences;Adders;Flip-flops;Logic circuits;Pulse generation;Shift registers;Inverters
In this paper, we describe the design, interface, and architectural features of a 12-bit single-chip microprocessor, the IM6100, implemented with a silicon gate complementary MOS (SiG CMOS) process. The features of CMOS circuits for operation in difficult noise, temperature, and power environments are noted. The microprocessor recognizes the instruction set of the PDP-8/E minicomputer. It is also programmed I/O interface compatible with the PDP-8/E. A unique feature of the IM6100 is the provision for a "transparent" operator console. An all-CMOS processor system with 256 × 12 RAM, 1K × 12 ROM, and a programmable asynchronous serial interface port can be built with seven LSI devices. The system dissipates 60 mW at 5 V. | Architecture and applications of a 12-bit CMOS microprocessor |  | Microprocessors;CMOS technology;Logic devices;Application software;Silicon;Circuit noise;Working environment noise;Temperature;Computer architecture;Inverters
A remote viewing experiment was conducted with a group of 36 persons who successfully identified, without apparent sensory communication, a target location chosen randomly and visited by two observers (p = 6 × 10<sup>-7</sup>). Success is partly attributed to procedures designed to facilitate remote viewing abilities: asking participants to give themselves permission to have the ability, forming the group into two-person teams of viewer and coach, discussing resistances, and giving instructions on generating mental imagery and impressions. | A confirmatory remote viewing experiment in a group setting |  | Inverters;Voltage;Frequency conversion;Valves;Rectifiers;Counting circuits;Kinetic theory;Energy storage;Instruments;Permission
Generalized optical processors are examined from the point-of-view of developing a systematic method for determining which linear processing operations may be performed in a coherent optical system. In this paper a procedure is presented for examining a general n-plane processor and expressing the resulting system in terms of a conventional linear processing model. The generalized kernel of the resulting integral equation is used to describe currently well understood coherent linear processors as simple examples of a more general n-plane processor. A 2-plane processor is shown to correspond to the Fourier transform operation with a simple lens, and the 3-plane processor is associated with convolution or correlation. The kernel of a 4-plane system is shown to resemble the ambiguity function, and to represent an oblique to rectangular plane inverter, when an appropriate assumption is made about the complex amplitude-transmittance function of one optical plane. The more general n-plane kernels have integral representations for which simple physical realizations remain to be developed. | Generalized linear processors for coherent optical computers |  | Optical computing;Kernel;Apertures;Integral equations;Convolution;Optical propagation;Fourier transforms;Lenses;Inverters;Data processing
| Digital networks |  | Digital systems;Uncertainty;Books;Logic;Design for manufacture;Frequency synchronization;Clocks;Pulse inverters;Counting circuits;System analysis and design
A proof is given for the empirical fact that resistance-capacitance-supercapacitance networks, as well as superinductanceinductance-resistance networks are unconditionally stable. This is in spite of the second degree poles at zero and at infinity. Realizability conditions are given for a function of frequency to be the driving point immittance of such networks. | On stability and realizability of derived FDNR networks |  | Stability;Capacitors;Frequency;Resistors;Supercapacitors;Admittance;Inverters;Voltage;Inductors;Circuits
A simple circuit for symmetrical pulse frequency multiplication is described. The circuit uses an integrator, adaptive threshold comparators, a summer, and an inverter. Excellent symmetry of the output waveform over a wide frequency range with multiplication factors up to 5 has been observed. | A low-cost pulse frequency multiplier |  | Delay effects;Slabs;Passband;Dielectrics;Delay lines;Magnetostatic waves;Propagation delay;Cutoff frequency;Magnetization;Ferrites
A new canonic active RC circuit for realizing an ideal grounded inductor using a single second generation current conveyor as the active building block is described. The circuit may be considered as a novel active-gyrator circuit realized using only a single current conveyor. | New active-gyrator circuit using a single current conveyer |  | Frequency;Costs;Adders;Pulse inverters;Pulse generation;Detectors;Voltage;Circuit simulation;Active inductors
This paper describes the structure and electrical characteristics of a silicon p-n-p-n inverter switch which has been fabricated to demonstrate the feasibility of obtaining both high-voltage and high-temperature capability in the same device while still maintaining reasonable dynamic properties. It was realized that in most inverter systems, feedback rectifiers are required, and thus the reverse blocking capability of a thyristor is not utilized. This was used to advantage in the design of a thyristor by integrating an anti-parallel rectifier into a conventional thyristor structure. Although this approach results in a thyristor having a negligible reverse blocking capability in comparison to commercially available power thyrisitors, the potential advantages of lower conduction losses, high maximum junction temperatures, and integrated antiparallel rectifier may be attractive for use in inverters. Reverse conducting thyristors designed in this fashion have been operated with reasonable turnoff times at a forward blocking voltage of 1000 volts while at case temperatures of up to 230°C. | A high-voltage, high-temperature reverse conducting thyristor
The characteristics of microchannel plate/inverter image intensifiers (MCP/III) are described. This type of image tube is shown to be well suited to some night vision applications. The 25 mm MCP/III developed by the authors has a minimum magnification of 0.96, a maximum distortion of 5 percent, and a limiting resolution of 10 cycles/mm. Its luminance gain is about 10<sup>5</sup>at input levels up to 2 × 10<sup>-3</sup>fc when an S20 photocathode and a P20 phosphor screen are employed. The operational life of a MCP/III is generally a few thousand hours. Accurate life data can be determined, for a given application, after the operating input light level value, the applied MCP potential, and the duty cycle are established. The unique bulb design allows the tube high voltage power supply to be placed around the tube envelope within a 50 mm diameter and reduces the total interelectrode capacitance of the gating/focus electrode to 7 pF. | Microchannel plate inverter image intensifiers
Some MOS transistor models for computer-aided design, each having a given accuracy and complexity, are presented. These models apply before saturation and in the saturation region. Before saturation, the proposed theory takes into account the behavior of mobility versus gate-channel and drain-source biases. In the saturation region the effect of mobile carriers on the drain-channel space-charge layer in an approximate two-dimensional analysis is taken into account. This model has been checked for dc characteristics<tex>I_{D} (V_{DS})</tex>and different channel lengths, dynamic resistances in the saturation region, transfer characteristics of various inverters, and dynamic response of these circuits. The accuracy is within 5 percent. | An accurate large-signal MOS transistor model for use in computer-aided design
Comments on "Microchannel plate inverter image intensifiers"
An electrostatic shield for complementary MOS integrated circuits was developed to minimize the adverse effects of stray electric fields created by the potentials in the metal interconnections. The process is compatible with silicon gate technology. n-doped polycrystalline silicon was used for all the gates and the shield. The effectiveness of the shield was demonstrated by constructing a special field plate over certain transistors. The threshold voltages obtained on a oriented silicon substrate ranged from 1.5 to 3 V for either channel. Integrated inverters performed satisfactorily from 3 to 15 V, limited at the low end by the threshold voltages and at the high end by the drain breakdown voltage of the n-channel transistors. The stability of the new structure with an n-doped silicon gate as measured by the shift in<tex>C-V</tex>curve under 200°C ± 20 V temperature-bias conditions was better than conventional aluminum gate or p-doped silicon gate devices, presumably due to the doping of gate oxide with phosphorous. The advantages of the new structure are: avoidance of field inversion, elimination of guard rings, and thinner and more stable oxides. | Shielded silicon gate complementary MOS integrated circuit
A MOSFET model that is capable of handling the drain current above 10<sup>-10</sup>A within the temperature range of 220-340 K is proposed. The key feature of the model is that surface potentials at source and pinchoff points are used for the purpose of obtaining a smooth connection between the current solutions in the tail and the saturation regions. Comparison of the model with experiments has been carried out using n-channel MOSFET's with 7 × 10<sup>13</sup>, 7 × 10<sup>14</sup>, and 4 × 10<sup>15</sup>cm<sup>-3</sup>substrate impurity concentration and 675-, 1470-, and 5030-Å gate-oxide thickness. The theoretical calculations are in excellent agreement with the experimental measurements. It is shown that low-level current has a strong influence on the low-voltage static inverter circuit and dynamic memory. | A precise MOSFET model for low-voltage circuits
In 1967, it was observed by the authors that an axial magnetic field applied to a vacuum-arc discharge in a coaxial diode was capable of extinguishing the discharge. A continuing effort to develop a high-voltage dc arc interrupter has resulted in a simple, lightweight device capable of interrupting 800 A at 25 kV. Operation at higher levels was limited, not by the interrupter, but by the lack of availability of adequate power supplies. This device has been operated at repetition frequencies of several pulses per second. Successful operation at a frequency of 1 kHz has been achieved at lower power levels. The turn-on and turn-off times are, respectively, as short as one and two microseconds, The pulsewidth is continuously variable from a few microseconds to infinity (dc operation). It has been demonstrated that operation above 10 kV requires very pure materials and the use of ultra-high vacuum techniques. Among the many uses for the interrupter are those in high-power modulators and high-power inverters. An enticing future application is for switching in high-voltage dc power transmission systems. | The interruption of vacuum arcs at high DC voltages
New circuit arrays and systems of MOS-type monolithic clockless-A/D-converter integrated circuit have been proposed. A fabricated 5-bit monolithic clockless-A/D converter was composed of the self-scanning part associated with the continuously variable threshold voltage device (CVTD), the logic circuit part associated with the AND-GATE circuit and inverter circuit and the decoder part. The minimum converting time and the resolution accuracy for 1 bit were about 2 µs and 3.1 percent, Furthermore, the circuit system and the array, the device structure, and the electrical characteristics are discussed in details. | Monolithic clockless-A/D-converter integrated circuits
Integrated injection-logic (I<sup>2</sup>L) cells were tested to determine their characteristics after exposure to a total dose gamma-radiation environment. These particular devices were not designed or fabricated with radiation hardness as a goal. The common-base current gain of the lateral p-n-p transistor, the common-emitter current gain of the vertical n-p-n transistor and the forward current-voltage characteristics of the injector-substrate junction were measured over the current range of 100 nA to 300 µA as a function of dose. In addition, the propagation delay time versus power dissipation per gate at various dose levels was determined from frequency of oscillation measurements of a multiple inverter circuit. | Gamma radiation effects on integrated injection logic cells
Digital logic networks, such as OR, AND, NOT (inverters) EXCLUSIVE OR, NAND, and NOR, are developed using charge coupled devices. Operations such as digital addition; multiplication, subtraction and bit refresh are also developed by the implementation of the CCD 3-input, 2-input, and 4-input adder. Equations which will determine the responsiveness (gain) of the charge sensing amplifier are also developed. Very good correlation was obtained between experimental and theoretical characteristics of the 2-input adder, the CCD digital logic networks and the responsiveness of the charge sensing amplifier. | Use of CCD in the development of digital logic
An integrated inverter stage operating in the gigabit range at a static power dissipation of 100 µW was built for future use in LSI logic circuits. Planar gallium arsenide technology was employed using selective ion-implanted enhancement mode junction field-effect transistors (E-JFET) having 3-µm gate lengths. A nine-stage ring oscillator served as a test vehicle to assess the speed-power product for digital applications. A theoretical analysis shows the transistor operates during the switching transient in the saturation regime, notwithstanding steady-state operation in the linear regime. When the transistor is switched off, the transient response is governed by the load resistance and the input capacitance of the subsequent stage. Means of reducing the switching time by increasing the supply voltage, nonlinear load devices, an output buffer stage, and reduction of gate length and width are described. Directly coupled E-JFET logic does not require level shifting, and, therefore, offers advantages over depletion-mode gallium arsenide MESFET logic by reducing the number of circuit elements per gate. Projected gallium arsenide E-JFET LSI logic circuits will surpass silicon-based bipolar logic with respect to both speed and power, and n-channel silicon MOS logic with respect to speed. | Femtojoule high speed planar GaAs E-JFET logic
An MOS LSI technology is presented, which allows the efficient fabrication of n-MOS and CMOS circuits on the same chip, a capability, which has become highly desirable in view of recent advances in circuit design, particularly analog-digital interfaces. The process starts from a p-type substrate. An n-well is formed by ion implantation. An additional implantation simultaneously sets the p-channel and n-channel threshold voltages as well as the field threshold above the substrate. The implanted field provides high density and simple processing. A third implantation step adjusts the threshold voltage of the n-channel depletion load transistor. Supply voltages up to 20 V are possible. Process modeling data are presented both by theoretical consideration and the measurement of actual profiles of the well and threshold dependence on energy, dose, and drive-in conditions. Distributions of the electrical parameters are rather narrow with standard deviations of thresholds &lt;150 mV. Transconductance constants are typically 9 and 29 µA . V<sup>-2</sup>for p-and n-channel transistors, respectively. CMOS inverter gain is 250 for channel lengths of 10 and 25 µm, respectively. | A compatible NMOS, CMOS metal gate process
A new complementary MOS structure has been fabricated consisting of a p-channel DMOS transistor and an n-channel double-diffused VMOS transistor. The transconductance of each transistor was between 0.85-0.98 of the theoretical g<inf>m</inf>. The threshold voltages have been adjusted by either ion implantation or by adjusting the diffusion profiles. The inverter operation is similar to that of standard CMOS. | A complementary DMOS-VMOS IC structure
MP-A1 Electron-beam fabricated GaAs FET inverter
| Equivalent Circuits for Transducers Having Arbitrary Even- Or Odd-Symmetry Piezoelectric Excitation |  | Equivalent circuits;Piezoelectric transducers;Acoustic transducers;Frequency;RLC circuits;Surface waves;Impedance;Inverters;Distributed parameter circuits;Fourier transforms
| A New Broadband Coupling Network for Interdigital Surface Wave Transducers |  | Surface waves;Bandwidth;Acoustic transducers;Inverters;Electrodes;Couplings;Resonance;Surface impedance;Frequency;Piezoelectric transducers
Model tests are described which have been conducted to investigate the performance of "weak" a.c. systems with d.c. injection. It is shown that system frequency can be controlled effectively by h.v.d.c, inverter stations. Switched capacitors may be used for voltage control. It is shown that power injection into a.c. systems by line commutated h.v.d.c, inverters is possible down to short circuit ratios far below 1. | The performance of A.C. systems with predominant power supply by H.V.D.C. inverters |  | Power supplies;Inverters;Circuits;System testing;Power cables;Active filters;Power system modeling;Capacitors;Shunt (electrical);Lips
Recent undamped oscillations in the Western U.S. power system have indicated the need to improve system damping. The development of a control algorithm for small-signal modulation of the Pacific HVDC Intertie is described. The control signal which would be applied to the current regulator at the sending end of the dc intertie is based on rate of change of ac-intertie power. Results from simulation studies are presented which show that modulation will produce considerable damping. | Small-signal modulation of the Pacific HVDC intertie |  | HVDC transmission;Regulators;Damping;Rectifiers;Power system transients;Voltage;Power system stability;Inverters;Communication system control;Power generation
A fast-acting HVDC Circuit Breaker was tested on the Pacific HVDC Intertie System. The Intertie was operated as a three-terminal system with the breaker located on one branch. Intentional faults were applied close to the breaker and 250 miles away and successfully cleared. In load-break tests the breaker disconnected one branch of the system without problems. | Field test of HVDC circuit breaker: Load break and fault clearing on the Pacific intertie |  | Circuit testing;HVDC transmission;Circuit breakers;Circuit faults;System testing;Inverters;Valves;Rectifiers;Laboratories;Switches
An induction machine model in which the order of the electrical differential equations is one half of the conventional real variable model is obtained by using the complex time variables introduced by Ku and Lyon in the 1950's. Since the stepped excitation waveforms associated with polyphase inverters are also well suited to complex representation, the method provides a powerful means of exploiting the symmetry inherent in inverter-machine systems. After a brief introduction to the concept of complex time variables, the steady state analysis of six-step voltage and current source inverter driven induction machines is presented. Closed form solutions for the instantaneous voltages, currents and torques are derived. For small slip the current fed machine solutions are reduced to simple expressions involving rotor frequency sinusoidal functions and the relationships between these waveforms and the fundamental component equivalent circuit solutions are demonstrated. The solutions for the voltage fed machine are more complicated, however, hand computation of peak values is feasible or extremely simple computer programs can be written to yield the instantaneous current and torque waveforms. | Steady state performance of inverter fed induction machines by means of time domain complex variables |  | Steady-state;Inverters;Induction machines;Voltage;Differential equations;Power system modeling;Closed-form solution;Frequency;Equivalent circuits;Torque
This paper describes the results of work accomplished in developing low cost, high efficiency dc to ac power conversion equipment for fuel cell powerplants to be used in two different commercial applications. The first is for on-site power generation in the range of 10 to 500 kW and the second is for dispersed electric utility power generation in substations at a 26 MW power level. Performance data is presented on single-phase and three-phase prototype inverters in the first category. Work currently in progress on the 26 MW inverter is described including operational tests on a 500 kW unit delivering power into the lines of the Connecticut Light and Power Company. To accomplish the desired results, fast switching thyristors with low forward drop and high dv/dt are used. | Inverters for commercial fuel cell power generation |  | Inverters;Fuel cells;Power generation;Distributed power generation;Costs;Power conversion;Power industry;Substations;Prototypes;Testing
The Pacific Intertie HVDC System has been operated in a voltage-limited three terminal configuration suitable for dc circuit breaker testing. A rectifier at Celilo, Oregon, delivered power down-line 847 miles to a current-controlling inverter at Sylmar, California. Part of the rectifier current was taken by that inverter and returned to Celilo via the ground path. The remainder of the rectifier current returned to a current-controlling inverter at Celilo along the other pole. The system approximated a 1694 mile tapped monopolar line having an inverter at the midpoint. Changes in system configuration, control, and protection are described. Results of close-in and remote fault tests are compared against computer transient simulations. The system operated essentially as predicted and as such, this modification of an existing bipolar dc system has made possible the means to make a meaningful field test of a dc circuit breaker. | Three terminal operation of the Pacific HVDC intertie for dc circuit breaker testing |  | Circuit testing;HVDC transmission;Circuit breakers;Inverters;Rectifiers;System testing;Voltage;Control systems;Protection;Circuit faults
In inverter operation of a converter for h.v.d.c. transmission, commutation failure is inevitable in such a case that a.c. voltage suddenly drops due to occurrence of a fault in the a.c. system. In this paper, the region of inevitable commutation failure is first discussed and then the constant power factor control system is proposed to squeeze the region. By using this control system, the extinction angle is kept larger in partial load than in full load. Also, the proposed control system makes it possible to rapidly increase d.c. transmission power from the minimum to full loads without controlling transformer taps. | Constant power factor control system for HVDC transmission |  | Reactive power;Control systems;HVDC transmission;Circuit faults;Voltage;Equations;Equivalent circuits;Valves;Short circuit currents;Thyristors
This paper presents DC modeling improvements and extensions to include three terminal systems for AC/DC system studies that have been developed and implemented in a large scale stability program. Particular emphasis will be on the representation of DC transmission controls and their effects on dynamic system performance. | The dynamics of AC/DC systems with controlled multiterminal HVDC transmission |  | Control systems;HVDC transmission;Inverters;Rectifiers;Current control;Steady-state;IEEE members;Bridge circuits;Voltage;Large-scale systems
This paper discusses the design of dc filters for use in conjunction with small dc smoothing reactors in HVDC systems. Analytical techniques for calculating the steady-state and transient interactions between the converters, smoothing reactor, dc filter, and dc line are also given. | DC filter design methods for HVDC systems |  | Design methodology;HVDC transmission;Power harmonic filters;Voltage;Telephony;Frequency;Steady-state;Inverters;Communication standards;Noise cancellation
If the dc supply to a voltage source inverter driving an induction machine is removed, self-excitation as a result of circulating currents in the inverter can occur whenever the inverter switching frequency is below the machine speed. In this mode the inverter-machine system functions as a stable self-excited induction generator capable of supplying dc or ac power to a load. The electrical output of the system is readily governed by slip control; thus the inverter makes practical the development of efficient induction generators capable of operating over wide speed ranges. A theoretical treatment based on a first harmonic approximation of inverter performance is presented. The results indicate that the magnetization characteristic and the stator and rotor resistances of the machine are the important parameters controlling system performance. Experimental results which confirm the validity of the analysis and illustrate the behavior of the self-excited systems are also presented. | Self-excitation in inverter driven induction machines |  | Inverters;Induction machines;Induction generators;Control systems;Voltage;Switching frequency;Magnetization;Stators;Rotors;System performance
The steady-state solution of a reluctance motor supplied from a current source inverter is obtained using state variable techniques. Closed-form solutions for the instantaneous motor phase voltages, rotor currents as well as the instantaneous and average component of the electromagnetic torque are derived. From the solution contained herein, all of the important performance characteristics of this type of drive can be calculated. | Steady-state analysis of a current source inverter/reluctance motor driveߞ Part I: Analysis |  | Steady-state;Inverters;Reluctance motors;Rotors;Induction motors;Reluctance machines;Thyristors;Circuit faults;Commutation;Torque
The steady-state solution of a reluctance motor supplied from a current source inverter, derived in Part I, is compared with both experimental and simulation results. The calculated results from closed form expressions for instantaneous motor line voltage and current are compared to results obtained from experiment. Correlation of internal machine variables is obtained using simulation techniques. Effects of current source operation on important design parameters such as average and pulsating components of electromagnetic torque, stator and rotor copper losses are calculated and discussed. | Steady-state analysis of a current source inverter/reluctance motor driveߞ Part II: Experimental and analytical results |  | Steady-state;Inverters;Reluctance motors;Voltage;Commutation;Stators;Stress;Capacitors;Thyristors;Magnetic fields
Simulation techniques and results are presented for hybrid computer studies of line-commutated and self-commutated three phase bridge inverters. The line-commutated bridge system included constant extinction angle control of the inverter, power regulation of the DC source, and power factor correction capacitors. Simulation of this system was performed in real-time which allowed testing of prototype control hardware. The self-commutated system consists of three bridges operating in a phased sequence which permits elimination of harmonics by cancellation. System performance is evaluated with the inverters operating into a three phase load, part of which is supplied by the utility system. The paper discusses the computational techniques used in simulating systems of this type, including the role of the digital and analog computers in each study. This work supports the conclusion that hybrid simulation is a valuable tool for analysis and evaluation of power conversion systems which contain current switching devices. | Hybrid simulation of fuel cell power conversion systems |  | Fuel cells;Power conversion;Computational modeling;Bridges;Inverters;Computer simulation;Analog computers;Control systems;Power factor correction;Power capacitors
An operating duty test of a high-voltage (64 kV) dc arrester was performed in the field. The results obtained were compared with those of a laboratory test on a prorated section of thec same arrester (8 kV). This comparison demonstrated the validity of the equivalent prorated test method. In another operating duty test conducted under the severe condition of deblocking with full rectifier voltage against an open inverter end, the operating capabilities of a prorated section were demonstrated. | Operating duty test of surge arresters for HVDC transmission systems |  | System testing;Surges;Arresters;HVDC transmission;Voltage;Circuit testing;Thyristors;Laboratories;Performance evaluation;Rectifiers
Proper selection of the propulsion system to meet the requirements of an electric passenger vehicle is of prime importance. Choice may be made among alternating current, direct current, or combined systems. Each approach can be implemented by utilizing various control techniques and power elements. For instance, an ac system may use an adjustable voltage inverter (AVI) or a pulse-width-modulated inverter (PWMI) for the power processor, and an induction motor or a synchronous motor for the rotating element. Similar alternatives exist for a dc system. The choice of a suitable manner of implementation must be. based on information characterizing the various elements and tradeoffs matching them to the vehicle requirements. This paper describes various ac and dc techniques, characterizes AVI, PWM, and representative dc chopper power processors and examines their interface with a variety of motors such as series, shunt, induction, etc. | Propulsion systems for electric cars |  | Propulsion;Pulse width modulation inverters;Induction motors;Synchronous motors;Pulse width modulation;Electric vehicles;Voltage;Pulse inverters;Choppers;AC motors
Today's electric vehicles are severely limited in multistop and go driving range and accelerating capability by the lead acid battery's inability to handle high power peaks while maintaining maximum energy storage capability. A hybrid flywheel/battery system can be used to isolate the battery from the accelerating power peaks, and should recover a substantial part of the braking energy. This paper describes the development of a small, high speed, lightweight flywheel/ ac synchronous motor alternator sealed energy storage package coupled into the battery and dc drive motor system through a simple rectifier/inverter power circuit. This system stores just enough energy in the rotor of the machine for one start-stop cycle. Provision is made to add a flywheel to store energy for several cycles, or enough energy for climbing or descending long grades. The fields of the two machines are electronically controlled to achieve optimum performance and effective energy utilization. | Development of a hybrid flywheel/battery drive system for electric vehicle applications |  | Flywheels;Batteries;Hybrid electric vehicles;Acceleration;Energy storage;Synchronous motors;Alternators;Packaging machines;Coupling circuits;Optical coupling
A derivation of test sets S<inf>0</inf>and S<inf>1</inf>for irredundant unate logical circuits is presented. It is shown that these sets (S<inf>0</inf>and S<inf>1</inf>, respectively) detect all stuck-at-0 and stuck-at-1 faults in all realizations with no internal inverters of a given unate function. They can be obtained easily from the minimum sum and minimum product forms, from a Karnaugh map, or from a Hasse diagram of the function. These sets are minimum in the sense that there is no set with a smaller number of elements that detects all faults in the class of realizations of a logical function. In particular, it is found that a two-level AND–OR (OR–AND) network needs all the tests in S<inf>0</inf>(S<inf>1</inf>). | Derivation of Minimum Test Sets for Unate Logical Circuits | Fault detection;fault diagnosis;logic test generation;reliability;unate functions.
In this paper, we are concerned with the problem of generating minimal fault-detection experiments for fanout-free combinational logic networks. We establish the greatest lower bound on the necessary number of fault-detecting tests and show in a systematic way how such experiments can be obtained. | Fault Detection in Fanout-Free Combinational Networks | Combinational logic;diagnosis;fault detection;testing;tree networks. | Logic gates;Circuit faults;Fault detection;Inverters;Feeds;Systematics;Indexes
A method is presented for converting problems in fault diagnosis into ones involving coloring (labeling) the nodes of a graph. It is shown that many concepts and results of graph theory have direct counterparts in fault diagnosis. Specific fault diagnosis problems examined include exercising tests, fanout free networks, test point insertion, sensitized paths, and fault test generation. A number of examples are included. | Fault Diagnosis as a Graph Coloring Problem | Exercising sets;fault diagnosis;graph coloring;sensitizing paths;test sets. | Labeling;Logic gates;Color;Fans;Fault diagnosis;Graph theory;Inverters
For many years two-input NAND, AND, NOR, OR and EX-OR gates have been commercially available as cheap quad TTL integrated circuits (IC's). Ideas on quad programmable two-input gates (three inputs per gate) have been published in the literature but have not reached the commercial stage [1]. However, complicated and expensive arithmetic logic units (ALU's) programmable to perform 16 different functions on two 4-bit arguments have become commercially available. The four sections of ALU's are not individually programmable. | The J-K Gate | Digital circuit design;EX-OR gate;inverter;J-K gate;latch;logic circuit;NAND gate;NIMP gate;OR gate;programmable gate circuit;standard gate;zero/one-true/complement element.
The constraints imposed by various types of irredundancy on the structure of combinational logic networks are investigated. It is shown that the usual notion of irredundancy, here called a-irredundancy, places bounds on the maximum number of inputs to certain types of network structures. A network is called b-redundant if it contains a cascade of single-input gates that can be reduced to either an inverter or a single line. Let Nab(Z) denote all realizations of Z that are both a- and b-irredundant. If N ∈ N<inf>ab</inf>(Z), then the number of gates in any fan-out-free subnetwork of N is bounded. It is shown that a solution to some important design optimization problems can be found in N<inf>ab</inf>(Z). It is conjectured that N<inf>āb</inf>(Z) is finite and some results supporting this conjecture are presented. For example, it is impossible to construct an arbitrarily long cascade of networks that perform the identity transformation without introducing a- or b-redundancy. A more general type of redundancy, c-redundancy, is defined which includes both a- and b-redundancy as special cases. The class of c-irredundant realizations of Z is finite. | On the Properties of Irredundant Logic Networks | Combinational networks;irredundant networks;logic circuits;logic design optimization;redundancy;redundancy testing;redundancy types.
A general method for implementing ternary circuits with binary integrated circuits is described. The conditions are given for a particular technology to be able to implement ternary circuits. For TTL, COSMOS, and ECL technologies, the necessary circuits are developed. Formulas are provided to obtain the minimum circuit according to the particular function required. Simplification rules corresponding to each technology are given. Some examples illustrate the method. Some dynamical characteristics are shown. Extensions of these results to other technologies and to n-valued circuits are possible. | Implementation of Ternary Circuits with-Binary Integrated Circuits | Circuit realization of multivalued functions;combinational circuits;COSMOS integrated circuits;ECL integrated circuits;fundamental ternary circuits;multivalued circuits;ternary logic implementation;TTL integrated circuits. | Logic gates;Integrated circuits;Inverters;Transistors;Decoding;Two dimensional displays;Switching circuits
Ternary storage elements are realized using ternary operators and fundamental circuits, designed with the COS/MOS integrated circuits. Several ternary flip-flops (tri-flops) are constructed and described in detail: the PZN (set positive, set zero, and set negative), the clocked PZN, the D-type, and the T-type. Ternary shift registers and ring counter are formed by means of these tri-flops. A master-slave T-type tri-flop is used for the construction of a ternary up counter able to count from 0 to 3n using the normal ternary code or from -(3<sup>n</sup>-1)/2 to+(3n -1)/2 when the signed-ternary code is employed. With a small modification, a ternary down counter is also constructed. A divide-by-M ternary counter which can be programmed is described. A memory cell is designed for the construction of a ternary random-access-memory array (TRAM). A ternary decoder and encoder are presented to be the elements of a complete ternary read-only memory (TROM). A modified ternary inverter (MTI) is taken as a unit cell of the ternary memory matrix. | Design of Ternary COS/MOS Memory and Sequential Circuits | COS/MOS integrated circuits;fundamental ternary circuits;multiple-valued logic;programmable divide-by-N counters;ternary counters;ternary flip-flops;ternary logic implementation;ternary memory cells;ternary sequential logic.
A high-frequency power bridge inverter is described with logic control circuitry to minimize switching transients. The logic circuitry corrects a major deficiency of bridge inverter circuits which can cause catastrophic failure. | A High-Frequency Bridge Inverter |  | Pulse width modulation inverters;Bridge circuits;Power transformers;Logic circuits;Pulse width modulation;Pulse inverters;Regulators;Inductance;Switching circuits;Voltage
Two-transistor pulsewidth modulated converters do not find widespread application since they are usually expensive, bulky, and difficult to design. To resolve these difficulties, a circuit is presented in which the pulsewidth control mechanism is separate from the power-handling stages. This permits the use of a standard integrated digital control module, which simplifies the overall design of two-transistor pulsewidth modulated converters. The module is small and inexpensive, and results in efficient, high-performance converters. | A Standard Digital Control Module for Two-Transistor Pulsewidth Modulated Converters |  | Pulse width modulation converters;Digital control;Digital modulation;Pulse modulation;Space vector pulse width modulation;Power transformers;Frequency conversion;Pulse circuits;Voltage control;Pulse width modulation inverters
This paper describes the basic principles of operation and control of three closely related types of static thyristor inverter circuit, which have been developed specifically for induction heating applications. The circuits described constitute a complete and compatible line of static frequency converters, capable of meeting the needs of virtually all practical induction heating applications, requiring frequencies from 180 Hz up to 10 kHz, at power levels from 100 kW upwards. | Latest Developments in Static High Frequency Power Sources for Induction Heating |  | Circuits;Inverters;Frequency conversion;Thyristors;Static power converters;Research and development;Temperature control;Resistance heating;Power supplies;Power generation economics
Static power supplies, incorporating solid state switching devices, are rapidly becoming commonplace in the induction heating industry. Several different system approaches have been described in the literature (see Bibliography) from both the design and application viewpoint. The present paper covers a functionally similar system, but one which incorporates circuitry different from that previously described. This approach is intended for use in the 1 to 3 KHz range. At lower frequencies, the economics of other systems are more favorable whereas at higher frequencies currently available SCR switching speeds are inadequate. | A Static Power Supply for Induction Heating |  | Power supplies;Frequency;Reactive power;Voltage;Impedance;Thyristors;Inverters;AC motors;Solid state circuits;Electricity supply industry
| A High Frequency Power Supply for Induction Heating and Melting |  | Power supplies;Circuits;Inverters;Thyristors;Voltage;Frequency conversion;Capacitors;Impedance;Analog-digital conversion;Electricity supply industry
This paper describes a PWM Static Inverter as used in Uninterruptible Power Systems having transfer times of 1/4 cycle or less. Such performance is extremely important in critical AC power applications for on-line process controls and computers where longer duration outages would result in very costly and extensive down time. A static switching bypass system is outlined, a comparison of inverter types is given and the compatibility and performance advantages of the PWM Static Inverter as used in this bypass system are presented. | Pulse Width Modulated Inverters for Uninterruptible AC Power Systems Applications |  | Pulse width modulation inverters;Pulse power systems;Pulse inverters;Uninterruptible power systems;Switches;Power system protection;Current limiters;Batteries;Contacts;Application software
A new starting circuit has been developed for self-excited inverters and oscillators. This new starting circuit over-comes a number of shortcomings and disadvantages of previously used single-and multiple-pulse circuits. Analysis and design of the circuit is presented, as well as a description of its application in an ac-to-dc power supply. | A New Starting Circuit for Self-Excited Inverters |  | RLC circuits;Pulse circuits;Pulse inverters;Voltage;Pulse generation;Oscillators;Diodes;Heating;Rectifiers;Circuit noise
This paper discusses the mathematical representation of a dc transmission system and its controls. Presented for comparison are digital computer study results of the same studies performed on an intermediate power level model of a parallel ac/dc transmission system. Also presented are the mathematical representations of the several ac components of the model system. | Digital Representation of a DC Transmission System and Its Controls |  | Control systems;Power system modeling;Load flow;Stability;Operations research;Power system transients;Rectifiers;Inverters;Power engineering and energy;Power transmission lines
Most commercial HVDC plants now operating are equipped with the same type of control system, the so-called individual phase control system. This system is simple and the operating experience is excellent. However, the requirements for future installations will sometimes be difficult to fulfill with the existing control system. This may be the case when the HVDC transmission is connected to a very weak ac network or to a generator station with large variations in frequency. | A Refined HVDC Control System |  | HVDC transmission;Control systems;Inverters;AC generators;Rectifiers;Power generation;Resistors;Bars;Phase control;Frequency
An evaluation is made of the performance of a three- ended dc transmission line superimposed on an ac network. Tests were conducted both with two rectifiers and one inverter and with one rectifier and two inverter terminals. Performance of these circuit configurations was evaluated under various steady-state and transient conditions. | Operating Characteristics of a Three-Terminal DC Transmission Line |  | Transmission lines;Rectifiers;Inverters;Distributed parameter circuits;Circuit faults;Circuit breakers;Steady-state;Power transmission lines;Operations research;Control systems
Alternative control philosophies suggested for short- distance HVDC links promise improved performance of the inverter as compared to usual constant direct voltage control. Reactive power characteristics are discussed for both inverter and rectifier. The requirements for compensating equipment and the consequences with respect to transmission losses are outlined. | Control Methods for Improving the Reactive Power Characteristic of HVDC Links |  | Reactive power control;HVDC transmission;Reactive power;Inverters;Voltage control;Propagation losses;Valves;Lips;Rectifiers;Capacitors
An evaluation is made of the dynamic performance of a three-ended dc transmission line superimposed on an ac network. The dc line is equipped with a control system which modulates the power flow on the dc line to provide dynamic damping during various disturbances in the combined ac/dc system. Some of the problems and limitations of such a system are discussed. | System Aspects of a Tapped DC Line with Dynamic Controls |  | Control systems;Power transmission lines;Operations research;Load flow;Damping;Inverters;Alternators;Operational amplifiers;Project management;Power system reliability
A variable speed electric drive system has been developed in which the speed-torque characteristics of a dc series motor have been attained without the need for a commutator. Improved utilization of active material has been achieved by using series-connected polyphase ac windings on both the rotor and the stator of the rotating machine and by maintaining a favorable torque angle relationship between the rotor and stator MMF waves. Torque angle is controlled by means of a shaft coupled transducer which controls the firing of silicon controlled rectifiers (SCR's) in a variable frequency inverter or cycloconverter type of ac power supply. | The Cycloconverter Driven Doubly-Fed Induction Motor |  | Induction motors;Rotors;Torque control;DC motors;Commutation;Stator windings;Machine windings;Rotating machines;Shafts;Transducers
Interest in the circuit approach to the analysis of electric power apparatus has been increasing rapidly over the past decade. In academic circles it has almost supplanted the field based approach, the classical texts being mainly out of print and replaced by a wide variety of texts with phrases such as "dynamic circuit theory" or "generalized machine theory" in their titles. This wholehearted acceptance which came about for a variety of reasons has however not been reflected in industrial circles. Here, despite considerable interest fostered bv the success of the circuit approach in some areas of current interest, such as the stability of inverter fed machines, a more cautious attitude prevails. This is natural since the paramount industrial need is to provide numerical solutions to practical problems involving apparatus which natentlv does not fit the standard simplifying assumptions of the circuit approach. To generate confidence in the solutions it is necessary to investigate the appli cabilitv of these assumptions and to establish analyrtic nrocedures appronriate to the problems encountered. | The Dynamics of Coupled Circuits with Ferromagnetic Non-Linearity |  | Coupling circuits;Inductance;Coils;Energy conversion;Circuit theory;Circuit stability;Inverters;Magnetic materials;System performance;Switching circuits
This paper deals with the synchronous starting of a large synchronous motor, using a static thyristor frequency converter system. This method, in the following called, Converter Starting, is described. Special inverter questions are treated and the results of analytical and computer studies of the system and of a field test are presented. Potential applications of the method are dewatered starting in the pumping mode of reversible pumped-storage generator/motors and the starting of large synchronous condensers. The same equipment can also be used for braking the machines. | Starting of Large Synchronous Motor Using Static Frequency Converter |  | Synchronous motors;Frequency conversion;Inverters;Commutation;Thyristors;Pumps;Circuits;DC motors;Voltage;Synchronous generators
The performance of HVDC systems depends to a great extent on the control methods used. The performance of the control methods described in Part I of this paper is investigated under steadystate and transient conditions. Attention is also given to the problem of harmonics in the ac system. The results show that all the described methods are suitable for HVDC operation on weak ac systems. The choice of the proper control method in a given case depends on the requirements which are to be met by the HVDC system as a whole. | Comparison of Suitable Control Systems for HVDC Stations Connected to Weak ac Systems Part II. Operational Behaviour of the HDVC Transmission |  | Control systems;HVDC transmission;Phase control;Rectifiers;Current control;Power harmonic filters;Pulse inverters;Power engineering and energy;Oscillators;Active filters
Use is made of a dynamic simulation programme to investigate the behaviour of HVDC inferconn` ctors during internal and external disturbances resulting in maloperation of the thyristor units. A comparison is made between conventional and newly proposed protective controls for their ability to regain normal operation. Special emphasis is given to invertor bridges connected to relatively small ac systems. An assessment is made of the severity of different types of convertor disturbances which is considered to be of relevance to the design and rating of thyristor-based convertor plant. | Recovery of HVDC Interconnectors from Disturbances in the Thyristor Bridge |  | HVDC transmission;Thyristors;Bridges;Converters;Circuit faults;Valves;Inverters;Filters;Impedance;Damping
Traveling waves arising from faults on HVdc transmission lines are computed digitally. Different analytical methods are compared and the termination of the lines at converter stations is given attention, including the dynamic effect of the control response which modifies the reflected voltages. | Digital Similation of Traveling Waves in HVDC Transmission Lines |  | HVDC transmission;Inductors;Voltage control;Rectifiers;Regulators;Bridge circuits;Inverters;Smoothing methods;Transmission lines;Attenuation
The question of possible limits of HVDC power supplied to an a.c. system is discussed on a general basis. This limit will be of interest, if a.c. systems are to be reinforced without increasing their short circuit capacity. The two important aspects, i.e. power frequency and harmonic phenomena are discussed in view of investigations on single HVDC converters published earlier by other authors. The results are extended to multiple infeed. It is shown that in contradiction to the general opinion at present, the short circuit ratio presents no limit to the rating of a single converter station, that for multiple infeed each station can be dealt with separately with regard to its rating and that increasing the number of inverter stations connected to the same system does not increase the danger of harmonic instability. | Aspects of Multiple Infeed of HVDC Inverter Stations into a Common A.C. System |  | HVDC transmission;Inverters;Power system harmonics;Power harmonic filters;Voltage;Impedance;Integrated circuit interconnections;Power system interconnection;Testing;Lips
The steps in t he applied voltages of a three-phase, inverter-induction motor drive system cause undesirable pulsations in motortor By using multiple inverters connected to a multiphase machine with appropriate winding displacements, significant improvement in system performance is possible. The winding displacements required, however, are not necessarily the symmetrical displacements used in standard multiphase machines. This paper sets forth an improved method for analyzing many types of unsymmetrical, as well as symmetrical, multiphase induction machines. The simulation of a 7.5-hp induction machine with two three-phase sets of stator windings fed from two six-step inverters illustrates the application of the method of analysis and shows how the machine torque characteristic may be improved by proper spacing of the winding sets. | Induction Machine Analysis for Arbitrary Displacement Between Multiple Winding Sets |  | Induction machines;Machine windings;Stator windings;Equations;Inverters;Torque;Voltage;System performance;Frequency;Laboratories
The steady-state analysis of a three phase induction motor with a pair of back to back connected thyristors in each line is presented. A mathematical model suitable for the analysis is developed. The model retains the stator currents unaltered, whether the neutral is connected or not. This facilitates the application of current constraints introduced by thyristors and of boundary matching conditions needed for the steady-state analysis. State space modelling is employed and the initial condition vector pertaining to steady-state is obtained directly. The need for digital simulation of the characteristics of thyristors and integration from arbitrary initial conditions are avoided. The method is well suited for digital solution, easy to programme and fast in execution. | Steady State Analysis of Thyristor Controlled Three Phase Induction Motors Using State Space Techniques |  | Steady-state;Thyristors;Induction motors;State-space methods;Computational modeling;Mathematical model;Stators;Velocity control;Differential equations;Inverters
This paper develops steady-state time harmonic expressions for synchronous motors. Using these expressions, the current harmonics and waveforms for motors supplied by variable-frequency solid-state power converters can be predicted. Such waveforms are particularly useful in the design of inverter commutation circuits. The models include the effects of saliency and dampers. Experimental results are included to confirm the analysis and show its limitations. | Time-Harmonic Analysis of Synchronous Motors |  | Synchronous motors;Stator windings;Equations;Voltage;Pulse width modulation inverters;Machine windings;Commutation;Circuits;Harmonic analysis;Synchronous machines
| Analysis of Starting Circuits for a Class of Hard Oscillators: Two-Transistor Saturable-Core Parallel Inverters |  | Circuit analysis;Oscillators;Inverters;Limit-cycles;Piecewise linear techniques;Equivalent circuits;Inductors;Capacitors;NASA;Power electronics
four widely used self-oscillating dc-to-square-wave parallel inverters which employ an inductor-capacitor tuned network to determine the oscillation frequency are reduced to a common equivalent RLC network. The techniques of singular-point analysis and state-plane interpretations are employed to describe the steady-state and transient ient behavior of these circuits and to elucidate the three possible modes of operation: quasi-harmonic, relaxation, and discontinuous. Design guidelines are provided through a study of the influence of circuit parameter variations on the characteristics of oscillation and on frequency stability. Several examples are provided to illustrate the usefulness of this analysis when studying such problems as transistor emitter-to-base junction breakdown during oscillations and the design of starting circuits to insure self-excited oscillations in these inverters. | Nonlinear Analysis of a Family of LC Tuned Inverters |  | Inverters;Resistors;Frequency;Piecewise linear techniques;RLC circuits;Inductors;Equivalent circuits;Voltage;Equations;Capacitors
It recently has been shown in the literature that many dc-to-squarewave parallel inverters which are widely used in power-conditioning applications can be grouped into one of two families. Each family is characterized by an equivalent RLC network. Based on this approach, a classification procedure is presented for self-oscillating parallel inverters which makes evident natural relationships which exist between various inverter configurations. By utilizing concepts from the basic theory of negative resistance oscillators and the principle of duality as applied to nonlinear networks, a chain of relationships is established which enables a methodical transfer of knowledge gained about one family of inverters to any of the other families in the classification array. | Relationships Among Classes of Self-Oscillating Transistor Parallel Inverters |  | Inverters;Equivalent circuits;Voltage;Feedback circuits;Inductors;Capacitors;Oscillators;Aerospace and electronic systems;NASA;Space technology
The power conditioning portion of the high-power study that was performed for the Air Force Aeropropulsion Laboratory by the State University of New York at Buffalo is summarized. This effort defines the power conditioning system and critical component developments which will be required to interface the airborne 10-MW to 50-MW sources defined under separate study efforts with certain loads. Power conditioning systems are considered for use with magnetohydrodynamic generators and turbine driven alternators, both conventional and superconducting. The critical components required for each of the power conditioning systems are identified and then analyzed. The component analyses include estimations of development efforts necessary and of specific weights and volumes for components. The primary components considered are transformers (for alternator as well as for inverter use), switches, capacitors, and inductors. Weight algorithms are developed for each of the components. Following the component analyses, subsystems such as inverters and rectifier and filter packages are considered. The data for the various components and subsystems are then utilized for a comparison of the power conditioning techniques to be used with the various power sources. The weights and volumes of power conditioning systems for 8-point designs (8 variations of power, voltage, duty cycle, and total run time) are derived. | Power Conditioning Systems for High-Power, Airborne, Pulsed Applications |  | Power conditioning;Alternators;Magnetic analysis;Inverters;Laboratories;Magnetohydrodynamic power generation;Turbines;Transformers;Switches;Capacitors
Under the assumption that the average noise power may vary from cell to cell, new, more easily computed expressions are given for the probability of detecting a fluctuating target by means of a cell-averaging CFAR test. The generalized chi-square family of fluctuating targets is considered with the Swerling I and III models given as special cases. | Adaptive Detection Probabilities for Fluctuating Target Models in Nonhomogeneous Gaussian Noise |  | Gaussian noise;Pulse circuits;Pulse inverters;Delay lines;Delay effects;Harmonics suppression;Signal processing;Interference elimination;Interference suppression;Signal design
A familiar two-transistor saturable-core parallel inverter is modeled as a nonlinear negative resistance in parallel with energy-storage elements. The techniques of singular-point analysis are combined with piecewise linear techniques to permit determination of solution trajectories on the phase plane. Clear insight is provided, not only into steady-state oscillation, but also into transient behavior of the circuit. Experimental results confirming the analytical model are included. | Analysis of Limit Cycles in a Two-Transistor Saturable-Core Parallel Inverter |  | Limit-cycles;Inverters;Circuit faults;Piecewise linear techniques;Semiconductor diodes;Switching circuits;Switches;Inductors;Steady-state;Parasitic capacitance
| Availability of Corrections to "Analysis of Limit Cycles in a Two-Transistor Saturable-Core Parallel Inverter" and "Computer-Aided Design and Graphics Applied to the Study of Inductor-Energy-Storage Dc-to-Dc Electronic Power Converters" |  | Availability;Limit-cycles;Inverters;Design automation;Computer graphics;Auditory system;Aerospace and electronic systems;Error correction;Atomic measurements;Power generation
A simple function generator for generating complex waveforms with adjustable repetition rate, suitable for biomedical applications is described. This generator may be used for simulating the typical output waveforms of electro-medical equipment such as ECG, EEG, etc., and for generating optimal complex waveforms required for neurophysiological and behavioral studies. The instrumentation proposed here is based on the so-called ``n-phase astable multivibrator.'' | Generation of Complex Waveforms for Biomedical Application |  | Shape;Brain modeling;Voltage;Circuits;Inverters;Instruments;Medical simulation;Analytical models;Signal generators;Electrocardiography
In pulsewidth-modulated inverters used for variable-frequency applications, a number of harmonic control policies can be used. Most of these policies are complex to implement by hardware. The most simple and yet effective technique is synchronizing or the synchronized harmonic control policy. This paper uses double Fourier analysis techniques to obtain the output harmonics as a function of pulsewidth, pulsing frequency, and output frequency. The method obtains the harmonics as analytical functions and thus provides the necessary relationships for control studies and system optimization. The more significant theoretical results are provided and theoretical and experimental results obtained from a 25-kW three-phase pulsewidth-modulated inverter, are compared. | Harmonic Analysis of a Synchronized Pulse-Width-Modulated Three-Phase Inverter |  | Harmonic analysis;Pulse inverters;Pulse width modulation inverters;Frequency synchronization;Space vector pulse width modulation;Voltage control;Hardware;Pulse generation;Logic;Pulse width modulation
The pulsewidth-moduated (PWM) inverter has many inherent characteristics that make it a good choice for use in modern man-made fiber drives. Its wide operating speed range without tap changes and constant dc bus for ease of ``ride through'' are two primary examples. Although drives using PWM inverters are well suited to man-made fiber applications, the inverter design is compatible with general industrial applications using induction motors in single motor, multimotor, and coordinated multimotor drives. | Pulsewidth-Modulated Inverters in Man-Made Fiber Industries |  | Pulse inverters;Pulse width modulation inverters;Voltage control;Frequency;Protection;Induction motors;Electrical equipment industry;DC generators;Transformers;Commutation
The widespread acceptance of solid-state powement equipment for induction heating has introduced to the production setup man a new set of parameters for load power matching and tuning. As a manufacturer of solid-state power for induction heating applications, the author offers a semitechnical presentation of induction load characteristics, simplified inverter theory, and load power matching guide lines for users of motor generator or solid-state inverters. | Load Power Matching of High-Frequency Power Supplies for Induction Heating |  | Power supplies;Resistance heating;Inverters;Production;Coils;Induction motors;Induction generators;Power generation;Inductors;Heat engines
With the advent of solid-state devices, various methods have been devised to use induction motors for variable-speed drives. Most of these schemes use a variable-frequency source; that is, the power is supplied through a cycloconverter or inverter to the induction motor. However, the voltage obtained by such methods does not have a sinusoidal waveshape. To predict the performance, therefore, we have to simulate the system using either an analog or digital computer. A method to simulate digitally a drive system consisting of a cycloconverter connected to a constant three-phase sinusoidal voltage source and an induction motor is given. | Digital Simulation of a High-Performance AC Drive System---Part I |  | Digital simulation;Induction motors;Voltage;Computational modeling;Solid state circuits;Power supplies;Inverters;Predictive models;Computer simulation;Analog computers
Steady-state properties of a variable-speed drive using a synchronous motor fed by a controlled current-source inverter are derived from an equivalent circuit model, including saturation, and are confirmed by experiment. The system is shown to be stable under all operating conditions. Control strategy for open-loop operation is discussed. | Synchronous Motor Drive with Current-Source Inverter |  | Synchronous motors;Inverters;Open loop systems;Frequency;Equivalent circuits;Synchronous machines;Electric variables control;Thyristors;Commutation;Voltage
An uninterruptible ac supply system consisting of two power sources (static inverter and ac line) and a thyristor switch is presented. The thyristor switch is operated in such a way that the equalization current flow between the sources is prevented. Consequently continuous parallel operation of the sources may be applied. Faults in one of the sources do not affect the voltage supplied to the load. In order to obtain these features the trigger mode of the switch must meet certain requirements. The analysis of these requirements is given and an implementation of the system is presented. Test results are illustrated by oscillograms. The advantages of the system are that 1) load transfer is performed in an instantaneous and smooth way, 2) the system is able to deliver large inrush currents required by the load and to blow fuses in branch circuits of the load, and 3) no voltage monitors are required. | Uninterruptible Power Supply for Critical AC Loads -- A New Approach |  | Uninterruptible power systems;Inverters;Thyristors;Voltage;Power semiconductor switches;Surges;Maintenance;Computer displays;Computer peripherals;Batteries
In recent years the chopper circuit has been widely recognized as the most reliable and economical means of dc control. This work deals with a parallel possibility that uses ac inverters instead of chopper circuits. A detailed analysis is given for the bridge-type inverter. Some experimental results of this application for driving dc motors are presented. | Using Inverters for DC Motor Control |  | Inverters;DC motors;Choppers;Switched capacitor circuits;Batteries;Surges;Inductance;Filters;Switching frequency;Industry Applications Society
Theoretical techniques of voltage control for the half-bridge and full-bridge inverters are derived based on the results in [1]. Detailed analytical results for the symmetrical pulsewidth modulation method of voltage control are also presented. Voltage control techniques are derived whereby harmonic elimination is possible in variable-frequency variable-voltage three-phase inverter circuits. The technique for the half-bridge inverter is optimized subject to the constraint of switching frequency of the SCR's, using the concepts of modern control theory. Variable-frequency variable-voltage sinusoidal output in three-phase inverters is possible by employing the techniques developed. The methods show great promise in application to variable-speed ac motor drive systems. | Generalized Techniques of Harmonic Elimination and Voltage Control in Thyristor Inverters: Part II --- Voltage Control Techniques |  | Voltage control;Thyristors;Inverters;Space vector pulse width modulation;Pulse modulation;Circuits;Constraint optimization;Constraint theory;Switching frequency;Control theory
A new three-phase inverter circuit is described and analyzed for the condition of an inductive load. The circuit does not require an auxiliary supply or any auxiliary thyristors to assist commutation. All commutation capacitors are placed across the dc side but are used in the same way as capacitors that are normally used for ac side commutation. The output voltage of the inverter is a quasi sine wave controlled by a simple firing circuit. The author was a visiting Research Fellow with the Department of Electrical Engineering and Electronics, the University of Manchester Institute of Science and Technology, Manchester, England. | A New and Simple Three-Phase Thyristor Inverter for Variable Frequency Operation |  | Thyristors;Frequency;Capacitors;Voltage control;Power harmonic filters;Attenuation;Circuit synthesis;Pulse inverters;Pulse transformers;Pulse width modulation inverters
A developmental single-element induction range appliance with a smooth-surface ceramic cooktop is described. The appliance demonstrates the versatility of induction cooking and characteristic features of safety, cleanliness, high efficiency, and rapid response. Tests indicate that performance surpasses that of conventional range elements of equal power input. The circuit is designed to achieve minimum cost. A self-excited SCR inverter operates near 22 kHz to produce a sinusoidal magnetic field for heating. Full rectified line voltage is applied at all power levels to avoid the need for dc-to-dc conversion. Power is stepwise controlled over a wide range by switching capacitance in the RF circuit. Contact arcing is prevented by turning off power between switch positions. Full load power is 1600 W at a line voltage of 120 V. Input power decreases to a low standby level when no cooking utensil is on the cooktop. The appliance includes a pan temperature control. Infrared (IR) energy emanating from the pan bottom passes through the cool IR transmissive cooktop to a simple detection system which actuates the inverter to hold pan temperature within a few percent of a selected level from 70°C to 175°C. | A Portable Cool-Surface Induction Cooking Appliance |  | Home appliances;Inverters;Voltage;Switches;Infrared detectors;Ceramics;Safety;Circuit testing;Costs;Thyristors
The application of adjustable frequency static inverters to induction motor speed control has resulted in a diversity of inverter designs. In this paper, the state-variable formulation is applied to the analysis of two widely used drive systems incorporating square-wave inverters with 180° and 120° firing logic. Measured characteristics of an actual drive system are included, and the results are compared to an analytical solution. Steady-state speed-torque curves for each inverter supplying three markedly different types in induction motors are given. Performance of the two inverter drives are compared by a thorough investigation of typical operating points. | Analysis and Comparison of Two Types of Square-Wave Inverter Drives |  | Thyristors;Voltage;Induction motors;Pulse inverters;Circuits;Timing;Logic design;Frequency diversity;Velocity control;Steady-state
A single-phase bridge inverter system is analyzed. It is assumed that the inverter output voltage waveform is pulse-width modulated to control the system voltage. The system involves a closed-loop control containing a pulse modulator supplying a general filter. A feedback signal which is a function of the filter output is compared with a reference constant to deliver the error signal which determines the pulsewidth. A modified Lyapunov theorem on bounded-input bounded-output (BIBO) stability is used in the stability analysis of the discrete state equations for the system. Sufficient conditions for BIBO stability are derived. The results are verified by a digital computer simulation of the system. Systems with linear parts that have distinct or repeated eignvalues that are either real or complex may be analyzed using this method. | Lyapunov Stability Analysis of Thyristor Inverter System |  | Lyapunov method;Thyristors;Pulse width modulation inverters;Pulse modulation;Control systems;Filters;Stability analysis;Bridge circuits;Pulse inverters;Voltage control
Current regulation plays an important part in the protection of solid-state drives operating from stiff voltage sources. Certain types of pulsewidth modulated (PWM) inverters, however, are not directly suited for peak or average output current regulation with induction motor loading. It is established in the paper that the typical output voltage response times of defined voltage waveform PWM inverters are 1) too high for peak output current regulation, and 2) too low for average output current regulation---i.e., for stable current regulation, the control system must limit the rate of inverter output voltage reduction. Inverter voltage control requirements and inverter deratings necessary to implement average output current regulation are presented. Experimental results from a 15-hp bread-board are included. | Output Current Regulation with PWM Inverter--Induction Motor Drives |  | Current control;Pulse width modulation inverters;Motor drives;Voltage control;Protection;Solid state circuits;Pulse inverters;Induction motors;Delay;Control systems
An optimization method, which will be of use in selecting the modulation technique and Carrier frequency for a PWM inverter system, is presented. The difficult decision, concerning the tradeoff between efficiency and unfiltered harmonic content, can be made with the help of this method. A relation between second-order filter rating and unfiltered harmonic attentuation, for optimum component values, is also obtained. The optimization method is used for illustration to select the optimum modulation technique and its carrier frequency for the modified McMurray inverter [1] to be used in a rapid transit auxiliary power converter. The design aim is to obtain a constant sine wave output with a specific input supply voltage variation. The inverter efficiency is predicted for various carrier frequencies using two modulation schemes. The Schonung and Stemmler [2] modulation approach, with a carrier frequency of 900 Hz, is found to be optimum as it results in low filter rating and an efficient inverter. | Optimizing the PWM Waveform of a Thyristor Inverter |  | Pulse width modulation inverters;Thyristors;Power harmonic filters;Optimization methods;Frequency modulation;Voltage;Pulse transformers;Costs;Attenuation;Pulse width modulation
The performance of inverter drives, which use the pulsewidth modulated (PWM) technique to control motor applied voltage and frequency, are critically influenced by the choice of the modulation policy used in the control circuits. This paper deals with practical inverter drives for squirrel cage induction motors and presents some basic considerations on modulation requirements. The advantages and limitations of popular modulation methods are discussed, and an improved modulation scheme, which allows us to extend the practical speed range of PWM ac drives, is presented. | Pulsewidth Modulated Inverter Motor Drives with Improved Modulation |  | Pulse modulation;Pulse inverters;Pulse width modulation inverters;Motor drives;Traction motors;Pulse width modulation;Frequency;Switches;Voltage control;Pulse circuits
Two methods of induction motor torque regulation are described utilizing speed and current feedback into the frequency and amplitude channels of a pulsewidth modulated inverter. Transfer characteristics illustrating the steady-state behavior of the two configurations are presented. Transient characteristics are discussed in detail by examining the linearized system transfer functions. An analytical approach to design of a closed loop controller for a practical application is outlined. Experimental results are presented showing correlation with predicted results. | New Methods of Induction Motor Torque Regulation |  | Induction motors;Torque;Feedback;Frequency;Pulse inverters;Pulse width modulation inverters;Amplitude modulation;Pulse modulation;Steady-state;Transfer functions
Results of the investigation of the performance of solar cells when directly coupled to a conventional three-phase power network are presented. This approach dissociates the electricity production problem from the electric energy storage problem. Extensive studies of the required power inverter are performed. Preliminary simulation results indicate that ac power outputs of better than 90 percent of the optimum cell power output can be easily achieved by means of a suitably controlled inverter, thereby justify | Direct Coupling of Solar Cell Arrays to Electric Power Networks |  | Photovoltaic cells;Inverters;Energy storage;Voltage;Temperature dependence;Costs;Power generation;Solar power generation;Mathematical model;Production
Ten to 100 kVA multimotor variable frequency inverter systems are generally unstable over part of their frequency range. Experimental results from dozens of tests made with single and multimotors, and with several inverters varying in capacity and output impedance, are presented. Aberrations in output shaft angular velocity is the measured variable. Both gain and phase measurements are made while controlled excitation signals are applied to the inverter system. Practical stability criteria for synchronous motors are presented. A system model is presented in block diagram form. Correlation of theory with previously published synchronous reluctance motor analyses is achieved. | Stability of Static Power Inverters and Synchronous Reluctance Multimotor Systems |  | Stability;Inverters;Frequency;Testing;Impedance;Shafts;Angular velocity;Velocity measurement;Gain;Phase measurement
An adjustable-voltage adjustable-frequency polyphase reversible-phase sequence sine wave signal generator is described. This signal generator develops the reference waveforms, in this case sine waves, that are required in the control circuits of certain types of static dc to ac inverters and ac to ac cycloconverters. Digital and linear integrated circuits together with passive components are used to generrate the output signals. The output frequency is adjustable from 0 to 500 hertz; the output voltage is adjustable from 0 to 20 volts peak-to-peak. The phase sequence is reversible on command. The theory of operation together with steady-state and transient performance data are presented. | Adjustable Voltage and Frequency Polyphase Sine Wave Signal Generator |  | Frequency;Signal generators;Circuits;Voltage control;Pulse width modulation converters;Inverters;AC generators;DC generators;Clocks;AC motors
A new regulated dc to dc converter circuit gains several advantages over conventional approaches by separating the pulsewidth control function from the inverter. The distinguishing feature of the new circuit is the relocation of the principal filter inductor from the rectifier output to the inverter input. This departure from the conventional use of a shunt capacitor at the inverter input yields a number of fundamental improvements. These include the following: substantially reduced inverter switching losses, elimination of transistor switch-through and transformer saturation problems, greatly reduced peak reverse voltages on rectifier diodes, and simple means for limiting the peak output voltage and the peak current in all of the semiconductor components under transient conditions. These advantages are of major significance for high-power converters employing a high switching frequency(e.g., 1.8 KW and 20 kHz). | A Conceptually New Approach for Regulated DC to DC Converters Employing Transistor Switches and Pulsewidth Control |  | DC-DC power converters;Switches;Pulse width modulation converters;Rectifiers;Pulse circuits;Pulse inverters;Pulse width modulation inverters;Filters;Inductors;Shunt (electrical)
The following considerations in the selection and design of electrical apparatus for oil and gas well drilling rigs are discussed: 1) general rig environment and geographical environmental effects; 2) selection and/or verification of drilling motor torque requirements for draw works, rotary table, and pumps; 3) four quadrant (speed-torque) analysis for draw works and rotary table; 4) merits of application of three types of adjustable speed drives (Ward-Leonard, thyristor type dc converters and adjustable frequency inverters); and 5) general power distribution considerations such as generating capacity, voltage selection, fault calculations, system grounding, voltage and frequency dip, power factor, and harmonic currents. | Electrical Design Considerations for Drilling Rigs |  | Drilling;Frequency conversion;Petroleum;DC motors;Harmonic analysis;Variable speed drives;Thyristors;DC-DC power converters;Inverters;Power distribution
A method to combine a thyristor switch with a rubbing contact distributor in order to produce a polyphase square-wave output from a dc supply is described. The switch operates sequentially on each phase and is rated at a fraction of the total output of the converter. An experimental converter was used to study the problems of transferring the static switch from phase to phase without sparking under various loading conditions. A successful 6-kW laboratory converter was evolved, capable of operation on inductive and resistive load from 50-Hz to zero output frequency with a high efficiency. The economic features of the system and its application are discussed. | A Hybrid dc-to-ac Polyphase Variable Frequency Converter |  | Frequency conversion;Switches;Thyristors;Switching converters;Circuits;Commutation;Inverters;Brushes;Contacts;Laboratories
The application of digital techniques to program and to process the input signals to adjustable-frequency inverters for the control of rugged ac motors is becoming widespread. It was perhaps inevitable that digital signal control would eventually be combined with the inherently digital adjustable-frequency power inverter to produce systems having high overall line speed accuracy, adjustable ``digital gearing'' between sections, locked-in-step acceleration from creep to run speed, and in-train digital jogging. A short introduction to adjustable-frequency motor control is given, and the use of digital techniques for controlling adjustable-frequency inverters to produce digital speed systems is described. Early applications of the first solid-state inverters to synthetic fiber spinning and their continued use is described. Specific current applications of digitally controlled adjustable-frequency speed systems are discussed, and potential applications that demonstrate how the capabilities of such systems can be used to provide economic solutions to many textile industry drive problems are reviewed. | Textile Applications of Adjustable-Frequency Drives with Digital Ratio Control |  | Textiles;Digital control;Inverters;Control systems;Signal processing;AC motors;Acceleration;Creep;Motor drives;Solid state circuits
A brief description of the WABCO/Reliance-pulse-width modulation (PWM) propulsion system and its potential operational advantages are presented. PWM system performance and early operating experience on Cleveland Transit System (CTS) car no. 154 are reviewed. CTS no. 154 is a modern ``airporter'' car that has been retrofitted with engineering prototype inverter and control packages. It is running on the transit system to evaluate propulsion system performance and reliability. This car and the earlier breadboard experimental car, CTS no. 169, are the only known transit vehicles using ac induction motors. | PWM Inverter Induction Motor Transit Car Drives |  | Pulse width modulation inverters;Induction motors;Pulse width modulation;Propulsion;System performance;Automotive engineering;Reliability engineering;Design engineering;Prototypes;Packaging
A redundant static inverter is applied as an uninterruptible power supply (UPS). A reliability analysis is presented showing that the introduction of a static bypass transfer switch brings about a reliability improvement of 8.5 to 1 in the mean time between failure (MTBF). This gives MTBF greater than 600 000 h. The static bypass transfer switch provides a synchronized automatic transfer in less than 1 ms from the UPS to the normal ac input power source upon a failure of the UPS. | Reliability Considerations in Systems Applications of Uninterruptible Power Supplies |  | Power system reliability;Uninterruptible power systems;Inverters;Switches;Batteries;Power supplies;Rectifiers;Interrupters;Failure analysis;Oscillators
Since its introduction in the mid 1960's the pulsewidth modulated (PWM) inverter has offered a number of significant advantages over other inverter types for low and medium frequency applications. The generation of an acceptable waveform at higher frequency, however, was limited by the characteristics of available power thyristors and modulator design. With the advent of the fast turn-off thyristor and advances in PWM modulator techniques, the PWM inverter now offers application advantages to 200 Hz. PWM design considerations are analyzed, with a discussion of second-generation PWM operation provided. | Advanced Pulsewidth Modulated Inverter Techniques |  | Pulse inverters;Pulse width modulation inverters;Pulse modulation;Voltage control;Thyristors;DC motors;Commutation;Bridge circuits;Frequency control;Textile industry
The thyristor inverter induction motor drive devised, analyzed, and experimentally evaluated in this investigation has a new thyristor commutating technique where the dc bus current is interrupted periodically by a thyristor dc switch to commutate all the inverter thyristors. | Thyristor DC Switch Inverter |  | Switches;Thyristors;Inverters;Commutation;AC motors;Voltage;Frequency;Induction motors;Switching circuits;Induction motor drives
An equivalent circuit of an induction machine in complex frequency domain is presented. This can be used to predetermine the performance of induction machine supplied with balanced nonsinusoidal voltages without obtaining the harmonic components of the supply voltage waveform as in classical approach. Moreover, a transfer admittance function has been defined between the line current and the line voltage of an induction machine with star- or delta-connected stator windings. The speed of the machine has been assumed to be constant to ``linearize'' the system. The admittance function has been used to obtain the waveform of stator line current for a given line voltage waveform using fast Fourier transforms. The waveforms obtained using this method have been compared with the waveforms obtained in experimental investigations reported earlier. The two are in excellent agreement. | Complex Frequency-Domain Analysis of Inverter-Fed Induction Machines |  | Frequency domain analysis;Induction machines;Voltage;Induction motors;Equivalent circuits;Admittance;Stator windings;Fast Fourier transforms;Pulse inverters;Harmonic analysis
A fixed-frequency 360-Hz SCR inverter operated with an inductive and three-phase motor load is described. Such an inverter could provide a solid-state motor control more compact and possibly at a lower cost for a given horsepower than a 60-Hz system. A McMurray-Bedford inverter circuit was used similar to that described by Bedford and Hoft in [1]. The inverter operation has been described in detail by an approximate equivalent circuit approach for which a digital computer simulation was devised. Computer plots of various waveforms and experimental results are included. This simulation gives a thorough prediction of the circuit behavior with inductive load. The circuit provides a reliable and efficient ac power source with a fixed frequency. An accurate prediction by the digital computer simulation enables one to choose most efficiently. circuit elements which would perform the function most efficiently. | 360-Hz Complementary Impulse Commutated Inverter |  | Inverters;Computer simulation;Commutation;Thyristors;Induction motors;Solid state circuits;Motor drives;Costs;Equivalent circuits;Computational modeling
This paper describes the practical design and operating principles of the pulsewidth modulated (PWM) inverter. The use of this power circuit in a variable voltage, variable frequency ac motor drive is emphasized. A comparison with the conventional adjustable voltage input inverter is made with respect to input-output characteristics as well as the effect of the unit on the input supply. This paper demonstrates the ability to design and produce a practical system using state of the arts components. | Fundamentals of a Pulsewidth Modulated Power Circuit |  | Pulse circuits;Space vector pulse width modulation;Pulse modulation;Pulse width modulation inverters;Pulse width modulation;Frequency;Voltage control;Bridge circuits;Rectifiers;Filters
Pulsewidth modulation of a six-step inverter can be accomplished in different ways. Comparisons between different modulation techniques are based primarily on harmonic content in the output waveform and circuit constraints imposed by semiconductor characteristics. Adaptive ratio is a modulation scheme which combines the beneficial features of several available techniques and makes the necessary compromises to optimize the operating characteristics of a modulated six-step inverter. | Several Modulation Techniques for a Pulsewidth Modulated Inverter |  | Pulse modulation;Pulse inverters;Pulse width modulation inverters;Switches;Voltage;Frequency;Circuits;Power harmonic filters;Programmable control;Adaptive control
An inverter configuration with an auxiliary shutoff circuit designed for traction applications is described. The auxiliary shutoff energy adds to the main shutoff energy providing the necessary shutoff capability at stall and low motor speeds where maximum traction is required. The auxiliary shutoff is automatically programmed so that its effect diminishes gradually as the motor speed increases. Such programming results in a reliable inverter where the volt-ampere rating of thyristors are best utilized to provide active power and safety margin. The inverter can be used in conjunction with a chopper, providing variable dc voltage, to convert a fixed dc voltage source to a variable frequency and amplitude ac source. The inverter can also be used in conjunction with a controlled rectifier, providing variable dc voltage, to convert the 60-Hz fixed frequency and voltage commercial supply to a variable voltage and frequency ac supply. | An Inverter for Traction Applications |  | Inverters;Traction motors;AC motors;Voltage;Torque;Synchronous motors;Frequency conversion;Circuits;Thyristors;Induction motors
The employment of current-source concepts in thyristor converters to obtain adjustable frequency and adjustable current waveforms is presented. The use of a dc filter choke and a current feedback loop to produce a regenerative current source is explained. The simplified inverter commutation circuit made possible by the current-source technique is also discussed. Finally, a brief review of the inherently rugged current-source converter's ability to provide wide range control of an ac induction motor is given. | Current-Source Converter for AC Motor Drives |  | AC motors;Employment;Thyristors;Frequency conversion;Filters;Inductors;Feedback loop;Inverters;Commutation;Circuits
This paper describes a controlled-power-angle synchronous motor inverter system which provides drive characteristics similar to those of an induction motor inverter system. The system consists of a conventional synchronous motor with a shaft-position sensor which controls the firing of thyristors in an inverter. This paper investigates the steady-state properties and control strategies for the controlled-angle synchronous motor inverter system. Some experimental results are presented and compared with theoretical predictions. | Controlled-Power-Angle Synchronous Motor Inverter Drive System |  | Control systems;Synchronous motors;Inverters;Rotors;Stator windings;Voltage;Shafts;Induction motors;Steady-state;Electric shock
This paper considers the theoretical problem of eliminating harmonics in inverter-output waveforms. Generalized methods are developed for eliminating a fixed number of harmonics in the half-bridge and full-bridge inverter-output waveforms, and solutions are presented for eliminating up to five harmonics. Numerical techniques are applied to solve the nonlinear equations of the problem on the computer. The uneliminated higher order harmonics can be easily attenuated by using filter circuits in the output stage of the inverter. The results show the feasibility of obtaining practically sinusoidal output waveforms, which are highly desirable in most inverter applications. | Generalized Techniques of Harmonic Elimination and Voltage Control in Thyristor Inverters: Part I--Harmonic Elimination |  | Voltage control;Thyristors;Inverters;Power harmonic filters;Industry Applications Society;Bridge circuits;Nonlinear equations;Application software;Availability;Switching circuits
A new type of self-commutated inverter for fixed or moderately variable frequency has been developed. The inverter is characterized by an extremely uncomplicated main circuit. In its basic form the inverter contains two converter circuits: a principal converter circuit and an auxiliary converter circuit. The principal converter circuit transfers power from the input dc side to the output ac side, and the auxiliary converter circuit generates an inductive current to balance the reactive current of a three-phase capacitor on the ac side. This capacitor has the combined function of a phase compensator, a filter capacitor, and is also the source of the commutating voltage. Both converter circuits are of the line commutated type, meaning that at power frequencies normal converter thyristors can be employed. This makes it possible to build high-power inverters without series or parallel connected thyristors. All filter reactors are smoothing reactors placed on the dc side of the converter circuits. Thus the inverter has a very good efficiency even at the higher frequencies. The ability of a converter circuit to generate a negative sequence current when unsymmetrically controlled makes the inverter insensitive to unbalanced loads. The transient behavior of the inverter is similar to that obtained from a conventional self-commutated inverter with an output filter. | A Three-Phase Inverter with Reactive Power Control |  | Inverters;Reactive power control;Circuits;Capacitors;Frequency;Analog-digital conversion;Filters;Thyristors;Inductors;AC generators
After a short explanation of the need to develop a new power transmission system, listing the general demands on the performance of a locomotive, the arrangement of an existing diesel electric locomotive, the DE 2500, is presented. The main components of the system, such as the alternator, converter, traction motors, and the whole control system are described in detail. Consideration is given to the interaction between the different components which had to be taken care of in the design. Good operating experience has shown that the system was well chosen. For the future a uniform drive scheme for different power supplies appears realizable. | A New Converter Drive System for a Diesel Electric Locomotive with Asynchronous Traction Motors |  | Traction motors;Diesel engines;Power transmission;Alternators;Inverters;Control systems;Power supplies;Rail transportation;Power system economics;Power generation economics
Several design features incorporated into a line of pulse-width modulated inverter drives are described. They include voltage and current protective circuits that provide SCR protection without fuses. A modified McMurray communication circuit is covered. Design considerations for high-voltage (460 V) inverters and paralleling of inverters are discussed. Finally, a modular packaging system providing good maintainability is described. | Practical Design Considerations or Inverter Drives |  | Pulse width modulation inverters;Circuits;Thyristors;Commutation;Voltage control;Capacitors;Power system protection;Pulse inverters;Fuses;Drives
In connection with the ever increasing applications of static inverters in the area of uninterruptable power systems and variable frequency ac motor drives, and the many forced-commutated inverter circuits that are proposed for these applications, an endeavor has been made to classify the impulse-commutated inverter circuits and to compare their characteristic features with each other. To attain this, the basic commutation circuits were considered generally, but yet varied enough to make some conclusions. Although there are but a few basic ways to insert a commutation impulse source in the forced-commutated inverter, many variations are possible, which make the design of inverters a difficult matter and very dependent on the desired specifications and the available components. | Basic Forced-Commutated Inverters and Their Characteristics |  | Pulse width modulation inverters;Commutation;Thyristors;Uninterruptible power systems;AC motors;Inductance;Frequency;Bridge circuits;Voltage;Pulse inverters
Constant-torque adjustable-speed phase-controlled SCR dc drives are compared with inverter drives from the standpoint of technical similarities and differences, application limitations, and relative costs. Various inverter types are discussed and compared. Finally, guidelines as to the factors influencing the ac versus dc decision are summarized and tabulated. | Some Guidelines for the Application of Adjustable-Speed AC Drives |  | Guidelines;Thyristors;AC motors;Rectifiers;Voltage;DC motors;Torque;Induction motors;Inverters;Power system economics
The operation of a three-phase ring inverter with resistive and reactive loads has been analyzed here directly in time domain. The initial conditions on all the six condensers have been taken into account. The instantaneous output voltage and the harmonic content of the output have been obtained. In an earlier paper the author has presented a frequency domain analysis of such an inverter. The general method of writing circuit equations in frequency domain as well as directly in time domain presented in these two papers can in fact be applied to the study of the recurrent transients of many complex switching circuits. Experimental results reported in the earlier paper by the same authors are also presented here for comparison with the predicted results. | Time Domain Analysis of a Three-Phase Ring Inverter with Reactive Load |  | Time domain analysis;Inverters;Equations;Voltage;Frequency domain analysis;Switching circuits;Silicon compounds;Writing;Performance analysis
A method of analysis of induction motor performance with nonsinusoidal supply is presented. It is based on the Fourier analysis of the impressed voltage waveform. Equivalent circuits for the various harmonics are derived, and the resultant harmonic currents are calculated. Experimental verification of the method is obtained by calculating the current waveform from the Fourier components and comparing it with oscillograms. Experimental data obtained from a cycloconverter and different types of inverters are used and show good agreement with calculated results. Evaluation of different schemes of power control and effects of a rapid variation of slip frequency are examined. | Analysis of Induction Motor Drives with a Nonsinusoidal Supply Voltage Using Fourier Analysis |  | Induction motor drives;Voltage;Fourier series;Induction motors;Equivalent circuits;Thyristors;Frequency conversion;Rotors;Reactive power;DC motors
A technique for synchronizing oscillators based on the coincidence of output pulses has been developed for synchronizing an ultrareliable parallel static-inverter system. A prototype system in which the output frequency is determined statistically by considering the coincidence of the [(n/2)+1]th pulse from the system's n oscillators was constructed. Particular care was taken to ensure that the system was not dependent on any single component or subsystem and that failure of any oscillator channel would not substantially affect remaining oscillators. Testing of the prototype system, which included a 120 h continuous run, showed that design objectives have been achieved, and it was concluded that this system offers a practicable solution to the problem of synchronizing parallel-path static-inverter systems. | A Technique for Synchronizing a Parallel Static-Inverter System |  | Oscillators;Frequency synchronization;Inverters;Stability;Prototypes;Telecommunication computing;Costs;Telephony;Cables;System testing
A high-frequency bridge inverter with series-parallel compensated load is analyzed. The effect of Cs and Ls on circuit turn-off time, SCR voltage and di/dt rating is discussed. A number of nomograms are presented and their use in the choice of the circuit components is discussed. | A High-Frequency Bridge Inverter with Series-Parallel Compensated Load |  | Inverters;Voltage;Bridge circuits;Thyristors;Frequency;Inductors;Capacitance;Rectifiers;Impedance;Equivalent circuits
It is shown in this paper that it is possible to derive generalized equations for computation of electrical circuits containing SCR elements. Any classical method of circuit analysis can be used applying the nonlinear mathematical model given for the SCR. In order to get this model, a binary logic state variable is doped to the equation which is obtained by a Boolean function. The derivation of this mathematical model and the application of the method to an impulse-commutated inverter with an RL load are presented. | A Method of Digital Computation for SCR Circuits |  | Thyristors;Logic circuits;Mathematical model;Equivalent circuits;Threshold voltage;Circuit analysis;Cathodes;Inverters;Differential equations;Switching circuits
To overcome the limitations of the SCR turn-off time, time-sharing principle is utilized in high frequency bridge inverters. Such an inverter circuit is analyzed. Triggering frequency requirements are discussed. Criterion for the choice of series compensating capacitor is presented. In addition, a number of nomograms are presented and their use in the circuit design is discussed. | Time-Sharing High Frequency Inverter Circuit |  | Time sharing computer systems;Frequency;Inverters;Voltage;Thyristors;Inductors;Bridge circuits;Circuit analysis;Capacitors;Capacitance
A bridge inverter circuit with series tuned load is analyzed. The criterion for triggering frequency range is derived. Design considerations for the SCR and the tuning capacitor ratings are discussed. | Outstanding Paper Awards |  | Awards
A bridge inverter circuit with series tuned load is analyzed. The criterion for triggering frequency range is derived. Design considerations for the SCR and the tuning capacitor ratings are discussed. | Voltage-Fed High-Frequency Bridge Inverter Circuit |  | Voltage;Bridge circuits;Inverters;Frequency;Tuned circuits;Circuit optimization;Tuning;RLC circuits;Thyristors;Capacitors
In the design of push-pull type or bridge type inverters for dc to dc or dc to ac power conversion, one serious problem arises as a result of the difference in saturation voltages and unsymmetrical switching times of the power transistors. A slight difference in one of these parameters will put different volt-seconds on the power transformer primary in the two half cycles and drive the transformer into saturation. This can result in excessive saturation current in the power transistors and can eventually cause circuit failure [5]. This paper describes a half bridge transistor inverter which serves the same purpose of dc power conversion but eliminates the power transformer saturation problem. The analysis of this inverter circuit is discussed in detail. Several proposed designs for the control and protection circuits are also included. | Half-Bridge Transistor Inverter for DC Power Conversion |  | Inverters;Power conversion;Bridge circuits;Switches;Power transformers;Circuit faults;Power transistors;Frequency;Switching circuits;Sun
A new type of SCR configuration to realize load switching is presented here. The output waveshape is a quasi-pure square wave over the entire load range. Some design considerations and limitations are also discussed. | A Load Insensitive Chopper |  | Choppers;Thyristors;Voltage;Inverters;Pulse circuits;Cathodes;Anodes;Switched capacitor circuits;Switches;Diodes
A current source inverter combined with a controlled slip induction motor is a reliable and rugged ac drive system. The majority of the inverters in use today are the voltage source type using auxiliary impulse commutation. However, recent advances in SCR blocking voltage capability are making the complementary impulse commutated current source inverter a viable competitor | Design Methods for Current Source Inverter/Induction Motor Drive Systems |  | Design methodology;Inverters;Induction motor drives;Synchronous motors;Voltage;Commutation;Computer simulation;Circuits;Induction motors;System testing
| National/International Activity on Standards for Uninterruptible Power Systems |  | Uninterruptible power systems;Batteries;Frequency;Inverters;IEC standards;Instruments;Power supplies;Power generation;Electrical equipment industry;Standards activities
This paper presents an unified approach to obtain the steady-state solutions for some inverter circuits. It is also proved incidentally that these systems actually exhibit a stable limit cycle phenomena. | An Analysis of Series Inverter Circuits |  | Inverters;Voltage;Thyristors;Equations;Damping;Inductance;Frequency;Spirals;Circuit analysis;Steady-state
The purpose of this article is to develop an efficient model for the analysis of a three-phase converter. An algorithm for the generation of a modified proper tree and fundamental cutset matrix from a network graph is developed, which utilizes much less computer storage space and computation time compared to the classical methods. A three-phase rectifier bridge with its associated protective circuits is considered and the results obtained from the developed technique are discussed. | Topological Model for a Three-Phase Converter |  | Tree graphs;Inverters;Computer networks;Equations;Capacitance;Bridge circuits;Voltage;Thyristors;Frequency;Electrons
A closed-loop control system to reduce the reactive power required by electronic converters is proposed. The instantaneous reactive power which consists of both displacement of fundamental current and harmonic distortion current is measured and compensated by a reactive power source connected parallel between the power lines and the converter. A combination of a dc choke and a forced-commutated inverter is used for the reactive power source. | A Closed-Loop Control System for the Reduction of Reactive Power Required by Electronic Converters |  | Control systems;Reactive power control;Reactive power;Harmonic distortion;Distortion measurement;Current measurement;Power measurement;Displacement measurement;Inductors;Inverters
A variable frequency, variable amplitude three-phase low frequency sine wave reference generator is discussed in this paper. The frequency and amplitude are independently capable of being varied by means of two independent dc control voltages. This reference generator is well suited for closed loop control applications such as constant frequency power supplies, constant amplitude power supplies, induction motor control requiring a finite ratio between amplitude and frequency, etc. The reversal of polarity of the dc voltage controlling the frequency reverses the phase sequence. The reference generator has been very satisfactorily used in the control of a three-phase ``subharmonic'' pulse width modulated inverter. The reference generator is also suitable for cycloconverter control. | A Three Phase Sine Wave Reference Generator For Thyrisitorised Motor Controllers |  | Frequency;Induction generators;Pulse width modulation inverters;Voltage control;Power supplies;Power generation;Induction motors;Pulse generation;Pulse inverters;Pulsed power supplies
In this paper, a new scheme for static Scherbius drives, which results in improvement of power factor of the drive, has been proposed. It has a chopper inserted between the rectifier and inverter modules. The design considerations of such a scheme have been discussed in detail. The experimental results on a Scherbius drive using the proposed scheme have also been presented in order to bring out its merits and demerits. | A Static Scherbius Drive with Chopper |  | Choppers;Inverters;Commutation;Circuits;Reactive power;Rotors;Induction motors;Rectifiers;Velocity control;Control systems
The modified McMurray Inverter with Pulse Forming Network (PFN) has been explained. The current and voltage waveshapes of the PFN commutation ci rcuit have been compared with conventional L-commutation circuit. The design method of PFN has been explained. Advantages of this type of commutation have been discussed. Experimental results are given. | Modified McMurray Inverter with Pulse Forming Network Commutation Circuits |  | Pulse circuits;Pulse inverters;Pulse width modulation inverters;Pulse shaping methods;Commutation;Frequency;Shape;Voltage;Thyristors;Capacitance
A simple circuit of series-inverter using a bridge of reverse-conducting thyristors with the load connected outside the bridge is introduced and analysed. Some advantages of this circuit such as the low rate of rise of forward voltage of thyristors , the easier design method , and the limitation of voltages of circuit elements and semiconductor-devices are also discussed. | A Simple Circuit of Series-Inverter using a Bridge of Reverse-Conducting Thyristors |  | Bridge circuits;Thyristors;Voltage;Circuit analysis;Inverters;Semiconductor devices;Capacitors;Semiconductor diodes;Switching circuits;Inductors
The paper describes a novel 3-phase transistor power inverter distinguished by its capability for obtaining from a constant voltage d. c. supply, 3-phase variable-frequency, variable-voltage power containing controlled amounts of 5th, 7th and 11th harmonics. The phase relations between fundamental and harmonic components are identical in each of the three phases; amplitudes can be controlled independently. | A Solid State, Variable-Frequency, 3-Phase Power Source With Individual Harmonic Control |  | Solid state circuits;Power system harmonics;Pulse width modulation inverters;Voltage;Signal generators;Frequency conversion;Circuit testing;Induction motors;Magnetic separation;Rivers
Circuit equations are derived for the current source inverter operation. The effect of commutating capacitor, feed inductance and the induction motor parameters on the inverter operation are discussed. Guide lines for suitable choice of components are given. Nomograms are given to evaluate the component ratings. | Effect of Circuit and Induction Motor Parameters on Current Source Inverter Operation |  | Circuits;Induction motors;Inverters;Voltage;Commutation;Feeds;Frequency;Capacitors;Inductance;Stators
An attempt is made to get the steady-state solution to the stator terminal voltages ond torque for a three-phase induction motor supplied from a current source inverter, using boundary value approach. | Current-Fed Induction Motor Analysis Using Boundary-Value Approach |  | Induction motors;Inverters;Voltage;Rotors;Frequency;Thyristors;Torque;Stator windings;Circuits;Switches
A DC/AC inverter whose voltage is constructed from discrete low level DC sources to form a stepped sine-wave-like output is introduced. The criterion of optimal approximation of the stepped waveform to a sinewave was the minimum mean square error. The internal resistance of the generated source voltage is time varying since the total series resistance changes with the wave shape. When a constant resistive load is connected to such a load, the load voltage shape does not follow the source voltage and the optimal approximation to a sinewave of the two voltages will depend on two different switching policies: one adaptive to the source voltage and the other adaptive to the load voltage'. The inverter operation for both cases is analysed, and the main harmonic voltage and power, harmonic spectrum and distortion are obtained. The proposed inverter has superior properties characterized by its low distortion and high efficiency. | Stepped Voltage Dc/Ac Inverter --Part I: Analysis |  | Voltage;Inverters;Power system harmonics;Shape;Harmonic distortion;Circuits;Mean square error methods;Harmonic analysis;Power engineering and energy;Energy conversion
In some electrical engineering applications we may wish to construct a desired output by means of small discrete values (quanta). In many cases, the desired output is a periodic alternating waveform of a certain frequency. One such example is found in electrical machines [1] where the generated voltage is constructed by individual voltages of each coil. The windings are distributed in slots in a number of ways. Each of the individual coils contribute a rectangularly distributed magneto-motive force (mmf) and the total mmf distribution has a staircase-like shape. Fourier series expansion of the mmf leads to the desired fundamental frequency and undesired harmonics. | Stepped Voltage Dc/Ac Inverter -- Part II: Optimal Construction Of Waveforms By Means Of Discrete Levels |  | Voltage;Inverters;Frequency;Coils;Shape;Electrical engineering;Fourier series;Quantization;Mean square error methods;Instruments
Time-optimal-response ``bang-bang'' or ``bang-hang'' technique, using four feedback control loops, synthesizes static-inverter sinusoidal output waveform by self-oscillatory but yet synchronous pulse-frequency-modulation (SPFM). | Static Inverter With Synchronous Output Waveform Synthesized By Time-Optimal-Response Feedback |  | Inverters;Output feedback;Feedback control;Space shuttles;Power system harmonics;Circuit synthesis;Voltage;Power generation;Feedforward systems;Power semiconductor switches
Voltage-fed discontinuous current mode high-frequency inverters are widely used for induction heating and melting. An exact analysis of such a circuit with series-parallel compensated load is carried out in terms of dimensionless quantities. The effect of circuit parameters on the inverter operation is discussed. Minimum circuit turnoff time during transient operation is evaluated in order to specify the safe operating frequency. Control of circuit performance is discussed. It is shown that a feedback control system which maintains δ' between 35 and 40/s=deg/ ensures proper operating conditions. | Voltage-Fed Discontinuous Current Mode High-Frequency Inverter for Induction Heating |  | Voltage;Inverters;Frequency;Inductance;Thyristors;Equivalent circuits;Circuit optimization;Impedance;Feeds;Capacitors
The operating principles and characteristics of a proposed variable-frequency envelope cycloconverter, constructed with relatively few thyristors, for three-phase variable-speed induction motor drive, are described. As the output frequency is varied, the output voltage wave-forms created by triggering the thyristors are found to vary for both the amplitude of the harmonic components and their phase displacements. Distortion factors, unbalance factors of the three-phase output voltages, and the nominal conversion efficiency of the system are given. | Theoretical Assessment of a Variable-Frequency Envelope Cycloconverter |  | Thyristors;Frequency;Voltage;Circuits;Induction motor drives;Induction motors;Analog-digital conversion;Inverters;Stators
The paper discusses two-and three-level types of pulse-width modulation and presents a method of translating the frequency-spectrum characteristics of a pulsewidth-modulated inverter into its output filter kVA characteristics. The effect of the modulation scheme on the kVA ratings of the inverter and its transformer are also discussed. This procedure presents a better picture of the effectiveness of the pulsewidth modulation schemes. | Voltampere Ratings of Components of Pulsewidth-Modulated Inverter System |  | Pulse inverters;Pulse width modulation;Pulse width modulation inverters;Frequency;Pulse transformers;Voltage;Pulse modulation;Uninterruptible power systems;Pulse width modulation converters;Sampling methods
The literature has documented well the characteristics of many different types of inverter circuits. One such circuit is described in detail. A brief theory of operation is given, together with the reasons for choosing this particular circuit and some of the advantages and disadvantages accruing to its use. Finally, a number of optional features will be described which are available to allow the customer to "tailor" a basic inverter to his particular application. | Wide Speed Range Inverter |  | Inverters;Circuits;Frequency;Rectifiers;Thyristors;Power supplies;Power generation;Commutation;Power system protection;Fuses
The induction heating industry has recently introduced a new high-frequency power source, the static frequency converter. The converter uses solid-state low-loss thyristors to guide currents to the induction heating load generating high-frequency power at high efficiency. Unlike the conventional motor generator, the output frequency of the static converter is variable, being self-controlled from the induction heating load. It follows the load impedance and adjusts itself to maintain preset conditions. This paper describes to the potential induction heating user what a static converter is, how it works, and how it compares with its more familiar counterpart, the motor-generator. | New Developments in High-Frequency Power Sources |  | Inverters;Coils;Voltage;Frequency conversion;Tuning;Resonance;Static power converters;Induction generators;Europe;Resistance heating
A review of basic ac induction motor characteristics establishes the requirements of a static ac variable-speed drive. Both voltage and frequency impressed onto an ac motor must be programmed in correct proportion if required operating torque is to be maintained. The means of voltage control used characterizes the various inverter designs and likewise dictates their limitations. Pulsewidth modulation for variable voltage control eliminates many of the restrictions heretofore placed on inverters. Their operating capabilities, while not economically favorable in every case, are technically equal to or better than those of a dc system. | New Inverter Supplies for High Horsepower Drives |  | Inverters;AC motors;Frequency;Induction motors;Torque;Solid state circuits;Stators;Power supplies;Voltage control;Shafts
Cycloconverter-type commutatorless motors having shunt and series characteristics are treated. Though their principle of performance is almost the same as that of a polyphase separately excited inverter, there is commutation due to source voltage at the ac power source which does not exist with a polyphase separately excited inverter. Theoretical equations for rotational speed of the shunt-type and the series-type motors are derived, and it is shown that these characteristics are the same as for dc machines. Factors affecting commutation due to induced EMF, which is a key point in this type of commutatorless motor, are overlapping angle and armature reaction. In summary, for the shunt type these two increase as load current increases until commutation failure occurs. On the other hand, for the series type these two are independent of load current if the iron does not saturate. So the commutation failure cannot occur with the series type. These phenomena are treated in detail theoretically, and are proven by measuring the effective controlling angle γ by means of new methods. Other basic characteristics are shown theoretically and experimentally. | Basic Characteristics of Cycloconverter-Type Commutatorless Motors |  | Commutation;DC motors;AC motors;Synchronous motors;Inverters;Voltage;DC machines;Circuits;Frequency;Armature
It is the problem of the inverter designer to design a unit whose cost is low and whose reliability is high, consistent with all other application requirements. This suggests that a minimum of major switching elements be used, that conservatively rated components be employed, and that circuit redundancy be incorporated in the design. Another major problem facing the inverter designer is that of maintaining the output voltage of the inverter within an allowable band of values. This problem arises due to the normal voltage drops within the inverter. It also is aggravated by the voltage drops in the rectifier supplying power to the inverter or by the battery voltage variation. Multiple pulse modulation provides more than one polarity reversal per half-cycle. The amplitude of the input voltage to the inverter is equal to that of the source and is essentially fixed for small intervals of time. The freedom to reverse polarity is the freedom to change the harmonic structure of the output. By selecting the number and location of the reversals in polarity, the fundamental amplitude may be varied while eliminating low-order harmonics. This technique offers a unique utilization of power handling components. | Multiple Pulse Modulation in Static Inverters Reduces Selected Output Harmonics and Provides Smooth Adjustment of Fundamentals |  | Pulse modulation;Inverters;Voltage;Costs;Switching circuits;Redundancy;Maintenance;Rectifiers;Power supplies;Batteries
An analysis of a three-phase ring inverter for purely resistive loads is presented. The initial voltages on all of the six condensers have been taken into account. The instantaneous output voltages and the harmonic content of the output have been obtained. The analysis can be easily extended to circuits with more than six stages, to circuits using a ballast inductance in series with the dc source, and for inductive loads. Experimental results are presented for comparison with the predicted results. In addition, a modified form of circuit, which was found quite adequate for operation on the highly inductive load presented by an induction motor on no load, is presented. | Analysis and Performance of a Three-Phase Ring Inverter |  | Performance analysis;Inverters;Voltage;Circuits;Thyristors;Anodes;Commutation;Electronic ballasts;Inductance;Chromium
Phase-controlled thyristors connected back-to-back can be used to control the speed of induction motors. The motor windings carry a discontinuous pattern of current. The extinction angle of the thyristors is a function of the firing angle and the motor parameters. The α--β--0 transformation has been used to obtain a complete solution of the voltage equations for a constant speed of the motor. An approximate solution as well as the experimental results are presented. | Voltage Control of the Three-Phase Induction Motor by Thyristor Switching: a Time-Domain Analysis Using the α--β--0 Transformation |  | Voltage control;Induction motors;Thyristors;Time domain analysis;Stators;Rotors;Frequency;Inverters;Equations;Static power converters
A theoretical analysis of pulsewidth control in three-phase pulsewidth-modulated inverters, is presented. Two general classifications of commutation schemes are discussed with respect to controllability of output voltage and commutation requirements. It is shown that for one scheme the output waveform is always defined regardless of load conditions but for the other scheme the output waveform is dependent on the load. A method of analysis is described whereby the output voltage, in the latter case, can be determined for sinusoidal load currents. Another method is then introduced whereby these results can be extended to applications with nonsinusoidal load currents. | Output Voltage in Three-Phase Pulsewidth-Modulated Inverters |  | Pulse inverters;Thyristors;Pulse width modulation inverters;Voltage control;Commutation;Diodes;Space vector pulse width modulation;Reactive power;Controllability;AC motors
The oscillator described provides a three-phase, variable-frequency output of reversible phase sequence. The output frequency can be continuously varied from 0 to 60 Hz, and the range may be easily increased to any desired value. The device has been used as a reference source in a cycloconverter scheme for the speed control of a 30-hp squirrel-cage induction motor. The oscillator can be directly used to control the speed of small ac motors. It can also be used in conjunction with cycloconverters or inverters to control the speed of large ac motors. | A Novel Three-Phase Oscillator for the Speed Control of Ac Motors |  | Velocity control;AC motors;Frequency;Voltage-controlled oscillators;Voltage control;Diodes;Capacitance;Thyristors;Circuits;Linearity
Torque pulsations in induction motors would have an average value of zero and therefore are generally neglected by inverter induction machine system designs. A simple equivalent circuit method is presented for estimating the magnitude of torque fluctuations under steady-state operating conditions based on single-phase equivalent circuits. The method indicates that torque fluctuations are due mainly to the interaction of fundamental flux in the air gap at harmonic rotor currents. Inverters producing a 6-stepped voltage waveform, the predominant pulsating torque is at the sixth harmonic and the magnitude of the fluctuation is independent of operating frequency, provided that constant volts per Hz is maintained. The method is extendable to PWM inverter-machine systems with similar conclusions with respect to variation of torque over the input frequency range. However, for the PWM inverter with a fixed number of pulses per cycle, the torque pulsations can approach or exceed full-load average torque. The method outlined is simple and amenable to hand calculations. | Torque Pulsations in Induction Motors with Inverter Drives |  | Torque;Induction motors;Pulse width modulation inverters;Fluctuations;Equivalent circuits;Frequency;Induction machines;Steady-state;Voltage;Pulse inverters
Some working modalities of a three-phase bridge inverter, where the first-harmonic amplitude of the generated voltage varies by means of the output voltage choppering are presented. The variable-frequency inverter is used most often in induction machine speed control. The types of inverter proposed are compared with the most common type having a variable supply voltage, as to the circuitry complexity and the alternating torque generated in the induction machine. The driving circuits of the two choppered inverter are described in the Appendix. | Induction Machine Frequency Control: Three-Phase Bridge Inverter Behavior and Performance |  | Induction machines;Frequency control;Inverters;Voltage;Switches;Bridge circuits;Torque;Induction generators;Thyristors;Velocity control
The brushless dc motor described consists of a synchronous motor with a rotor position sensor and a three-phase bridge inverter. The commutation in the inverter circuit is performed by the induced voltage of the armature windings. In this situation, since auxiliary commutation devices such as capacitors, inductors, and auxiliary thyristors are not required, the simplest inverter circuit is obtained. However, the commutation ability decreases at low speed and starting difficulty results. A novel starting procedure is described whereby the chopping of the rectifier output voltage is accomplished by control of the delay angle. In order to obtain a rapid interruption of the main circuit current, an auxiliary thyristor antiparalleled to the smoothing reactor is used. Finally, a new method of speed sensing that eliminates the need of a tachogenerator is proposed. Speed stabilization with an accuracy about 5 percent in a speed range of 10:1 is perforned with this new control system. | Adjustable Speed Drive with a Brushless DC Motor |  | Variable speed drives;Brushless DC motors;Inverters;Commutation;Circuits;Inductors;Thyristors;Synchronous motors;Rotors;Sensor phenomena and characterization
Subdivision of the total transmission capacity of an HVDC convertor station into smaller parts then one convertor per pole can be done either by series or parallel connection of convertors. Parallel connection which is the subject of this paper, is particularly advantageous when a transmission is built in stages or when the system consists of more than two convertor stations. | Parallel Connection of Convertors for HVDC Transmission |  | Converters;HVDC transmission;Bridge circuits;Valves;Voltage;Thyristors;Control equipment;Inverters;Design optimization;Windings
Extensive and detailed HVDC simulator investigations have been carried out to demonstrate the operating performance of 3-and 4-terminal HVDC systems. | Simulator Study of Multiiterminal HVDC System Performance |  | HVDC transmission;System performance;Voltage control;Rectifiers;Inverters;Converters;Control systems;Damping;Control equipment;Telecommunication control
| Zuverlässigkeit Von Systemen: Band 2, Toleranzanalyse Linearer Stetiger Systeme (Reliability of Systems: Vol. 2, Tolerance Analysis of Linear Lumped Systems) |  | Tolerance analysis;Books;Control systems;Equations;Thyristors;DC machines;Synchronous machines;Pulse width modulation inverters;Reliability engineering;Design engineering
| Regelung in der Elektrischen Antriebstechnik (Control Systems for Electrical Drives) |  | Control systems;Books;Thyristors;DC machines;Art;Synchronous machines;Pulse width modulation inverters;Resistance heating;Differential equations;Transfer functions
A method for measuring the peak voltage of a narrow impulse is described. The circuit uses a pulse-lengthener circuit with a preamplifier. The use of the amplifier reduces the charging time constant of the pulse-lengthener circuit to improve the speed capability of the circuit. An experimental circuit which employed a microwave transistor amplifier was capable of detecting an impulse as short as 14 ns in duration. The meter deflection was held constant for easy readout by A/D and D/A converters until the A/D converter was reset. | A Method of Measuring the Peak Value of a Narrow Impulse by the Use of a Voltage-Forced Pulse-Lengthener Circuit |  | Pulse measurements;Voltage;Pulse circuits;Pulse amplifiers;Feedback circuits;Delay;Preamplifiers;Negative feedback;Transfer functions;Inverters
The interfacing of a spectrophotometer with a digital computer is discussed. The spectrophotometer collects and measures spectral and environmental data from agricultural crops and products to estimate yield and disease. The wavelength position of the spectrophotometer is coupled to the interface through an electromechanical encoder. The output signal and the signal from the interface are applied to the direct memory access interface (DR11-B) of the PDP-11. The processing of the spectral data is accomplished by the software interface. | Hardware and Software Interface of a Spectrophotometer System to a PDP-11 Digital Computer |  | Hardware;Computer interfaces;Switches;Detectors;Resistors;Diodes;Inverters;Shafts;Counting circuits;Wires
In practice there is often a requirement for two separate polyphase supplies, the relative phase of which can be controlled precisely and varied at will. A relatively simple circuit, incorporating a phase-locked loop and coincidence detector, is presented which enables any conventional polyphase inverter to be triggered from any other polyphase source, to produce a second polyphase supply having any desired phase relationship with the first. A pulse input causes a step change in phase, of any size determined by initial design. Variations may be positive or negative, random or continuous; so providing the possibility of precise open-loop position and speed control of doubly fed devices. | An Incrementally Variable Phase-Locked Control for a Polyphase Inverter |  | Counting circuits;Phase detection;Pulse inverters;Phase frequency detector;Pulse shaping methods;Phase locked loops;Induction motors;Phase control;Size control;Velocity control
The two-photomask process for the fabrication of p-channel MOS devices provides a full introduction to the fundamental planar process. A 1000 A double layer insulator fim of silicon dioxide (700 Å) and silicon nitride (300 Å) is used for the gate and field regions of the devices. Using chemical vapor deposited boron nitride as the boron diffusion source eliminates the usual photo-process steps for the etching of the contact holes for the source and drain. The mask alignment tolerance can be designed to be within one half of the lateral diffusion length of 8 Mm. This process can be applied to a variety of devices and can be completed by engineering students in only three seven-hour laboratory days. Single chip inverters and RS flip-flop circuits are illustrated, along with an analysis of their parasitics. | A P-Channel MOS IC for Educational Purposes Using a Two-Photomask Process
Complementary-symmetry metal-oxide semiconductor (COS/MOS) inverter circuits have been fabricated with aluminum oxide as channel insulator. This oxide was formed either by plasma-anodization of Al or by vapor deposition at 450°C using Al-isopropoxide. The RCA CD-4007 circuit configuration was used for these studies. The inverters were subjected to ionizing radiation with the applied gate biases encountered under normal operation (0 and +10 volts). For all units tested, the shifts in the inverter characteristics were due to shifts in the threshold voltages of the individual transistors. No measurable deterioration in gain due to interface state generation was observed. These results confirm the expected radiation hardness measured previously with MOS capacitors. Based on the net voltage shifts in the transfer characteristics of the complementary inverters, plasma-grown A12O3 shows an increase of more than an order of magnitude in hardness over units with SiO2 channel oxide. The hardness of units with deposited A12O3 was found to be intermediate to these. The increased hardness of A12O3 over SiO2 is attributed, at least in part, to the presence of trapping centers for negative charge. This serves to balance the positive trapped oxide charge so that a considerable reduction in the net oxide charge is attained. | Permanent Radiation Effects in Hardened Al2O3 MOS Integrated Circuits |  | Radiation effects;Radiation hardening;Aluminum oxide;MOS integrated circuits;Inverters;Plasma measurements;Plasma properties;MOS devices;Insulation;Chemical vapor deposition
| The Long-Term Effects of Radiation on Complementary MOS Logic Networks |  | Logic devices;Inverters;Insulation;CMOS logic circuits;Threshold voltage;MOS devices;Ionizing radiation;MOSFETs;Silicon;Failure analysis
The problem of radiation hardening of metal-oxidesemiconductor (MOS) systems is discussed from a circuit viewpoint. An inverter chain is studied, and its performance in radiation is related to device quality. Techniques for testing and hardening circuits are given. | Effects of Ionizing Radiation on Monolithic PMOS Inverters |  | Ionizing radiation;Circuit testing;Pulse inverters;Propagation delay;Radiation hardening;Degradation;Frequency;Physics;Circuits and systems;Circuit synthesis
| CAMAC Dataway and Branch Highway Signal Standards |  | CAMAC;Road transportation;Signal generators;Pulse inverters;Signal design;Voltage;Logic design;Logic circuits;Linear accelerators;Timing
A method is presented for predicting transistor annealing factors, in continuously ON devices, from a simple electrical measurement on a device. A nomograph has been derived from experimental data which relates annealing factors at any time after exposure to the electron density in the base-emitter space-charge region. The electron density in this region can be obtained by a single measurement of VEE, at the transistor operating current of interest. The effects of transient annealing are investigated for two typical circuit situations (power-inverter circuits and logic circuits) where devices may be OFF during irradiation and subsequently required to turn ON. The Darlington circuits utilized in typical power-inverters prolong the annealing, if OFF when exposed. The propagation delay of a NAND gate series pair is increased considerably at early times after a neutron exposure. This additional delay can result in reduced pulse width or lost pulses. | Circuit Applications of Transient Annealing |  | Annealing;Electrons;Space vector pulse width modulation;Electric variables measurement;Density measurement;Current measurement;Logic circuits;Propagation delay;Neutrons;Added delay
This paper reports the results of a study in which commercially-proven metal-oxide-semiconductor (MOS) processes are modified to provide radiation-hardened complementary MOS (CMOS) circuits. Typical silicon-dioxide (SiO2) gateinsulator processes are used, in conjunction with chromium doping, to fabricate hardened MOS capacitors, n and p channel transistors, and CMOS inverter circuits. The resulting CMOS circuits exhibit excellent electrical and performance characteristics and stability, while accumulating more than 107 rads(Si) ionizing-radiation dose, under worst-case conditions. Observable radiation effects are essentially independent of static bias and are minimum under normal, dynamic operating conditions. The approach is not only compatible with commercial SiO2 processes but appears adaptable to dielectric-isolation, such as silicon-on-sapphire (SOS). Hence, the demonstrated technology represents a "breakthrough" in the development of cost-effective, stable CMOS devices for use in advanced military systems. | Radiation-Hardened Complementary MOS Using SiO2 Gate Insulators |  | Insulation;CMOS process;Chromium;Doping;Radiation hardening;MOS capacitors;MOSFETs;Inverters;Circuit stability;Radiation effects
The radiation sensitivity of commercial and laboratory CMOS processes has been investigated. Failure levels for CMOS circuits have been related to transistor threshold voltage shifts and typical inverter failure modes. CMOS inverter characteristics have been measured as a function of the ionizing radiation exposure for devices fabricated by 10 different manufacturers and representing a total of 15 different processes. By selecting certain processes, CMOS circuits can be obtained which will operate after exposure to an ionizing radiation dose greater than 106 rads (Si). | Radiation Failure Modes in CMOS Integrated Circuits |  | CMOS integrated circuits;CMOS process;CMOS logic circuits;Electron traps;Laboratories;Threshold voltage;Ionizing radiation;Inverters;Surface charging;Surface discharges
| Off-Line Inverter Magnet Power Supply |  | Power supplies;Magnetic separation;Power transformers;Inductance;Circuits;Protection;Cable TV;Rectifiers;Pulse width modulation inverters;Switches
The effects of processing steps on the radiation hardness of MOS devices have been systematically investigated. Quantitative relationships between the radiation-induced voltage shifts and processing parameters have been determined, where possible. Using the results of process optimization, a controlled baseline fabrication process for aluminum-gate CMOS has been defined. CMOS inverters which can survive radiation exposures well in excess of 108 rads (Si) have been fabricated. Restrictions that the observed physical dependences place upon possible models for the traps responsible for radiation-induced charging in SiO2 are discussed. | Process Optimization of Radiation-Hardened CMOS Integrated Circuits |  | CMOS integrated circuits;Threshold voltage;CMOS process;Process control;Laboratories;Silicon;Capacitance-voltage characteristics;MOS devices;Fabrication;Inverters
This paper reports the results of experiments designed to optimize the total dose ionizing radiation hardness of CMOS/SOS devices. Type 4007 inverter circuits were fabricated with variations in the process, including wet versus dry gate oxidation. Tolerable values (e. g. &lt; l#x003BC;A per mil of channel width) of post-radiation n-channel back leakage were obtained only with wet oxides. Threshold shifts of ≤1V for the n-channel devices and ≤2V for the p-channel devices were obtained after 106 rads (Si) on the best devices fabricated. | Radiation Hardened CMOS/SOS |  | Radiation hardening;Oxidation;Inverters;Circuits;Silicon;Voltage;Aircraft;Design optimization;Ionizing radiation;Photoconductivity
Ionizing-radiation-induced threshold voltage shifts in CMOS integrated circuits will drastically degrade circuit performance unless the design parameters related to the fabrication process are properly chosen. To formulate an approach to CMOS design optimization, experimentally observed analytical relationships showing strong dependences between threshold voltage shifts and silicon dioxide thickness are utilized. These measurements were made using radiation-hardened aluminum-gate CMOS inverter circuits and have been corroborated by independent data taken from MOS capacitor structures. Knowledge of these relationships allows one to define ranges of acceptable CMOS design parameters based upon radiation-hardening capabilities and post-irradiation performance specifications. Furthermore, they permit actual design optimization of CMOS integrated circuits which results in optimum pre-and post-irradiation performance with respect to speed, noise margins, and quiescent power consumption. Theoretical and experimental results of these procedures, the applications of which can mean the difference between failure and success of a CMOS integrated circuit in a radiation environment, are presented. | Design Optimization of Radiation-Hardened CMOS Integrated Circuits |  | Design optimization;CMOS integrated circuits;Threshold voltage;Degradation;Circuit optimization;Fabrication;Silicon compounds;Integrated circuit measurements;Inverters;MOS capacitors
The effects of neutron and total dose gamma irradiations on the electrical characteristics of an integrated injection logic (I2L) cell and an I2L multiple inverter circuit were investigated. These units were designed and fabricated to obtain circuit development information and did not have radiation hardness as a goal. The following parameters of the test structures were measured as a function of total dose and neutron fluence: the dc common-base current gain of the lateral pnp transistor; the dc common-emitter current gain of the vertical npn transistor; the forward current-voltage characteristics of the injector-substrate junction, and the propagation delay versus power dissipation per gate for the multiple inverter circuit. The limitations of the present test structures in a radiation environment and possible hardening techniques are discussed. | Radiation Damage to Integrated Injection Logic Cells |  | Circuit testing;Neutrons;Electric variables;Pulse inverters;Logic circuits;Current measurement;Power measurement;Gain measurement;Integrated circuit measurements;Current-voltage characteristics
Integrated Injection Logic (I2 L) is a new highdensity, low power bipolar LSI technology that offers major performance advantages over other bipolar and MOS/LSI technologies. Results are presented on the experimentally-determined radiation sus ceptibility of developmental unhardened I2L LSI logic cells in terms of neutron-induced displacement damage, ionizing - dose-induced surface effects and transient photoresponse. | Radiation Effects on Bipolar Integrated Injection Logic |  | Radiation effects;Inverters;Large scale integration;Logic arrays;Substrates;Neutrons;Logic design;Voltage;Metallization;Ionizing radiation
Sapphire photocurrent is the dominant transient radiation response of CMOS/SOS circuits at high dose rates. Radiation-induced leakage current flowing through this photoresistive path accounts for most of the SOS transistor drain photocurrent observed experimentally. Sapphire photoconduction effects were modeled by incorporating radiation-induced linear photoconductance models in parallel with the channel conductances of the MOS transistors. This approach was used to predict the performance of CMOS/SOS NAND gates at high dose rates. NAND gates designed in accordance with optimum-W geometry rules for sapphire photocurrent compensation are predicted to have symmetrical dose-rate failure thresholds exceeding 1010 rads/sec. Radiation test results from experimental CMOS/SOS NAND gates have demonstrated dose-rate failure thresholds in the range from 2 × 1010 to 1011 rads/sec. The maximum achievable dose-rate failure threshold is approximately inversely proportional to fan-in. Consequently, more-radiation-resistant CMOS/SOS digital integrated circuits can be designed using CMOS/SOS NAND gates having limited fan-in. This design guide is practical, since it presents no serious problem with respect to either die size or circuit complexity. | CMOS/SOS NAND Gate Sapphire Photocurrent Compensation |  | Photoconductivity;Threshold voltage;CMOS logic circuits;Semiconductor device modeling;Photoconducting devices;Radiation effects;Inverters;Insulation;Design optimization;MOSFETs
The radiation induced damage and the subsequent short term annealing in CMOS/SOS devices have been experimentally investigated. Transient threshold voltage shifts were measured after exposure to prompt ionization pulses. The measurements concentrated on early annealing, within 100 microseconds after the ionization pulse. Longer term annealing, up to 100 seconds after the ionization, was also characterized. The effects of prompt dose-rate, temperature, gate oxide thickness, and the electric field in the gate oxide during the ionization and during the annealing period were examined. The data demonstrate that the threshold shift is independent of dose-rate for prompt (less than 30 nanosecond) ionization. The annealing rate is shown to be a strong function of temperature with no annealing occurring at -195°C and an enhanced annealing rate at +125°C. The data demonstrate that, at room temperature and for zero field in the gate oxide, there is no significant annealing occurring before one microsecond after a prompt pulse. Threshold shift is shown to be proportional to the square of the gate oxide thickness. Threshold shift and annealing rate are shown to be dependent on the magnitude and polarity of the field in the gate oxide. The bias dependence results for p-channel transistors are consistent with those predicted by a stochastic thermal charge-hopping transport model. | Prompt Radiation Damage and Short Term Annealing in CMOS/SOS Devices |  | Annealing;Pulse measurements;Ionization;Threshold voltage;Testing;Pulse width modulation inverters;Insulation;Time measurement;Temperature measurement;Current measurement
A major disadvantage of bulk CMOS integrated circuits is that they can exhibit SCR behavior when exposed either to modest levels of ionizing radiation (· γ ≃ 108 rads (Si)/sec) or to an overvoltage (which is typically less than the substrate to p-well avalanche voltage). This paper discusses the successful application of gold-doping to CMOS integrated circuits to control substrate minority carrier lifetime, thus preventing latch-up. Data is presented showing the effects of the gold-doping upon junction integrity, oxide charge, surface state density, and radiation hardness. Junction arrays and split lots of a CMOS LSI circuit were fabricated to demonstrate that the gold-doped process does not reduce device yield. Data after bias-temperature stress-aging indicates that there is no statistically significant difference in the reliability between gold-doped and undoped CMOS circuits. | Prevention of CMOS Latch-Up by Gold Doping |  | Gold;Doping;Voltage control;Stress;Bipolar transistors;CMOS integrated circuits;Ionizing radiation;Charge carrier lifetime;CMOS process;Inverters
Operating experience with control, instrumentation and electrical systems during the first two years of operation of Three Mile Island Unit I is presented by describing specific events. The events were chosen based upon actual or potential effect upon the plant, the amount of effort required to correct, or because they seem typical. Conclusions are drawn where appropriate. | Operating Experience with Control, Instrumentation and Electrical Systems at Three Mile Island Nuclear Station |  | Control systems;Instruments;Inductors;Inverters;Turbines;Power system relaying;Protective relaying;Power system protection;Centralized control;Circuits
The pulse operation of an accelerator required large dynamic range of operation in a power supply. The demanded power at injection is only 0.2 % of full rating. This is conventionally obtained by changing ignition angles of thyristors otherwise by switching a small number of unit supplies in a large number of which the total power supply is composed of. The former case generates a large amount of ripples in D. C. current. At KEK accelerator the main power supply is composed of three units one of which is served for injection with new method. The new method is combination of a converter and an inverter. Two thyristor bridges have just same rating but the operation modes are opposite. The output voltages of such converter and inverter are mutually cancelled and the resultant output voltage is equivalent to one which is scaled down by only the ignition angle. The operation of such system has shown good performance properties with regard to power factor and ripples in D. C. current. The new method saved D. C. filters and dynamic filters in KEK accelerator. | New Method to Scale down an Operation of a Large Accelerator Power Supply |  | Power supplies;Pulsed power supplies;Ignition;Thyristors;Inverters;Filters;Dynamic range;Bridge circuits;Dynamic voltage scaling;Reactive power
High performance, radiation hardened silicon gate CMOS/SOS circuits have been fabricated. Radiation hardness was achieved by using a low temperature (875°C), wetprocess gate oxide, and by minimizing the temperature of subsequent process steps. The need for additional temperature steps was eliminated by in-situ doping of the polysilicon gate material with boron and by using ion-implantation instead of diffusions to form source and drain regions. Radiation effects in simple inverter circuits have been measured. Threshold shifts after 106 rads (Si) of ionizing radiation are #x02264;0.5 V for n-channel transistors and #x02264;1. 6 V for p-channel transistors. Irradiation of p-channel transistors in circuit configurations where effective positive gate voltages occur, results in a 4 V shift at 106 rads (Si). Ring oscillator circuits have been fabricated to measure intrinsic circuit performance. With a 15 V power supply, stage delays of 0.5 ns are achieved. These short stage delays verify the suitability of the fabrication process for high speed circuit applications. | Radiation-Hardened Silicon-Gate CMOS/SOS |  | Circuits;Temperature;Delay;Radiation hardening;Silicon;Doping;Boron;Radiation effects;Inverters;Ionizing radiation
The compatibility of several post-gate plasma and sputtering processes with radiation-hardened CMOS processing has been investigated. Plasma etching, plasma ashing, RF sputter etching, and DC magnetron sputtering were found to cause little effect on the threshold voltage shifts observed on CMOS inverters under gamma irradiation. However, passivation of CMOS integrated circuits with reactive-plasma-deposited SiNx films causes severe postirradiation threshold shifts. The dependence of these threshold shifts on SiNx thickness, deposition parameters, and postdeposition anneals has been characterized. Intervening CVD films between the metal layer and the SiNX have a significant effect and in some cases reduce the observed threshold shifts considerably. The observed threshold shifts do not appear to be related to the stress of the SiNx films. | Post-Gate Plasma and Sputter Process Effects on the Radiation Hardness of Metal Gate CMOS Integrated Circuits |  | CMOS integrated circuits;Plasma applications;Plasma materials processing;Sputtering;Sputter etching;CMOS process;Radio frequency;Threshold voltage;Inverters;Passivation
Conventional I2L structures are considered for the design of radiation-hardened I2L gate arrays, and design guidelines have been developed for this purpose. It is concluded that the parallel injector design offers the bestperformance in terms of speed, processing simplicity and radiation hardness. Performance data achieved for the gate arrays include a minimum delay time of 7.5 ns for the basic 4-collector inverter of the array, neutron failure threshold of ~3 × 1013 n/cm2, and dose rate upset threshold of ~5 × 109 rads(Si)/s. | Design Approach to Radiation-Hardened I2L Gate Arrays |  | Neutrons;Degradation;Delay effects;Circuits;Epitaxial layers;Voltage;Performance gain;Current measurement;Time measurement;Aerospace electronics
The addition of an optional feedback loop to a previously described automatic analog curve reader, which was originally designed for reconversion of EEG ink recordings to electrical form, permits operation of the curve reader as a true line follower, often a more appropriate method for reconversion of polygraphic ink recordings having gradual to moderate slopes. | An Automatic Curve Follower for Use with Physiological Recorders |  | Circuits;Ink;Feedback loop;Electroencephalography;Operational amplifiers;Inverters;Career development;Appropriate technology;Galvanizing;Skin
Development of ac motor drives for rail transit car has centered on the induction motor with pulsewidth modulated (PWM) inverter control. Interest in the induction motor as a replace for the series dc traction motor stems from the simplicity of the squirrel cage rotor of the induction motor. In this article, the short-comings of PWM inverter-induction motor transit car drive are examined. It is shown that the synchronous, or brushless dc, motor drive can provide performance exceeding both the PWM inverter-induction motor and the conventional dc motor in the transit car application. | Synchronous Motor Railcar Propulsion |  | Synchronous motors;Propulsion;Pulse width modulation inverters;AC motors;Induction motors;Traction motors;DC motors;Brushless DC motors;Rails;Pulse inverters
The advent of large power semiconductors has made it possible to apply inverters and ac motors to traction applications. Either synchronous or induction motors and several types of power converters can be considered. The induction motor and the pulsewidth modulated (PWM) inverter are selected as favorable for application to a transit car drive. A general method of sizing the PWM inverter and induction motor in terms of the car performance requirements is out-lined. This method results in a minimum size inverter and allows optimization of system weight and cost. A discussion of wheel size effects and the optimization of regenerated energy is included. | Inverter-Induction Motor Drive for Transit Cars |  | Motor drives;Pulse width modulation inverters;DC motors;Costs;AC motors;Induction motors;Voltage;Propulsion;Acceleration;Rails
A pulsewidth modulation (PWM) technique is proposed, intended particularly for the reduction of the harmful effects of the harmonics in the inverter-fed drive systems. The approach is based on the minimization of the rms value of the current harmonics in the motor by a proper choice of the commutation angles. Switching patterns are calculated for a different number of commutations per period, for both single-phase and three-phase half-bridge inverters. In the case of the single-phase, an analytical procedure is developed which simplifies the computations. Comparisons are made of the results thus obtained with those given by other PWM techniques in use. | Optimal Pulsewidth Modulation for Feeding AC Motors |  | Space vector pulse width modulation;Pulse modulation;AC motors;Pulse width modulation inverters;Pulse width modulation;Commutation;Performance analysis;Voltage;Amplitude modulation;Pulse inverters
A dc motor drive is controlled by varying the armature current and field current. The field is a measure of flux, and the armature current times field current is a measure of torque. Various approximate means of estimating the flux and torque levels in an induction motor exist. Most of these methods are sensitive to motor parameter value changes and do not work well near zero speed. Also, the harmonics in the motor voltage and current due to the nonsinusoidal inverter waveform cause errors in the estimated torque. A practical method has been developed to measure the flux level in an induction motor in the actual operating environment. Using the flux signals and stator current, the actual electromagnetic torque can be obtained. This torque signal responds correctly to motor saturation and inverter voltage waveform harmonics. The motor can be designed to operate without the customarily required flux margin, since the flux level is accurately controlled. The control strategy for use with these feedback signals does not require the use of a tachometer. | Direct Flux and Torque Regulation in a PWM Inverter-Induction Motor Drive |  | Pulse width modulation inverters;Motor drives;DC motors;Current measurement;Torque measurement;Induction motors;Voltage;Electromagnetic measurements;Stators;Feedback
The efficiency and economics of inverter circuits with high power ratings tend to be determined largely by the size of the passive elements required in the commutation circuit and, to a lesser extent, by the combined current-voltage requirements of the semiconductors. In order to facilitate comparative evaluation of inverter circuits of different configurations which are all candidates for the same application, an analytical expression representative of the total kVA rating of the passive components can be derived for each circuit from the data defining the application. Combining this with a similar expression reflecting the volt-ampere requirements of the active devices, an overall circuit figure of merit can be generated. In certain paper studies, a comparison between such figures of merit can provide a useful, if not infallible, tool for appraising several candidate circuits. | A Criterion for Performance Comparison Between High Power Inverter Circuits |  | Circuits;Commutation;Costs;Pulse width modulation inverters;Appraisal;Thyristors;Capacitors;Aerospace industry;Industry Applications Society;Inductors
Steady-state characteristics and instability of an induction motor driven by current source inverter are studied in comparison with the system driven by voltage source inverter. It is shown that as the speed is increased the electromagnetic torque takes three extremities a maximum torque is close to the standstill and a minimum and a second maximum torques are near to the synchronous speed. Thus the magnitude of the starting torque is slightly less than the breakdown torque and larger than that for the voltage source type. Operation close to the synchronous speed is impractical, because of the higher copper loss and lower efficiency due to the increase of current and the decrease of the power factor with increasing speed. As this fact prevails also in the negative slip region, a dynamic brake action rather than a regenerative braking action will be obtained. Over a wide range of slip, higher torques than those for the voltage source type are obtained. Instability appears usually as a sustained oscillation on armature voltage and current. Applying the Routh-Hurwitz criterion, several instability boundaries for various parameters are described. Some experimental results are presented which show essential agreement with the theory. | Steady-State and Stability Analysis of Induction Motor Driven by Current Source Inverter |  | Steady-state;Stability analysis;Induction motors;Inverters;Torque;Synchronous motors;Extremities;Breakdown voltage;Smoothing methods;Equations
The synthesis of the principal types of inverters that are best suited for static uninterruptible power supplies (UPS) is sought. From this synthesis a range of apparatus is evolved that will satisfy present and future needs. For each point of this range new solutions are indicated; their development is tied with the technological evolution of the components. The reliability and redundancy aspects of uninterruptible power supplies are also considered. | Inverters for Uninterruptible Power Supplies |  | Inverters;Uninterruptible power systems;Voltage;Batteries;Availability;Power system reliability;Power supplies;Circuits;Rectifiers;Redundancy
A new type of control system is described for thyristor inverters that are used to supply high-frequency power loads where the exact value of the frequency is not critical, such as for induction beating. Commutation is provided by a parallel LC tank circuit which is operated above its resonant frequency. The amount of reactive power is controlled by adjusting the actual operating frequency of the inverter. The control system is designed to maintain a constant turn-off time for each commutation every half-cycle, independent of the frequency. Also, it has a very rapid response to changes in the load conditions, thereby decreasing the chance of a commutation failure and reducing the need for additional safety margin. | A Constant Turn-Off Time Control for Variable Frequency Thyristor Inverters |  | Thyristors;Inverters;Reactive power;RLC circuits;Reactive power control;Resonant frequency;Inductors;Capacitors;Control systems;Power supplies
| Discussions |  | Thyristors;Pulse width modulation inverters;Commutation;Snubbers;Frequency;Pulse amplifiers;Space vector pulse width modulation;Circuits;Capacitors;Filters
| Discussion of ``Fabricated Aluminum Cage Construction in Large Induction Motors'' |  | Aluminum;Induction motors;Voltage;Pulse width modulation inverters;Copper;Bars;Filters;Circuits;Pulse width modulation;Skin effect
This paper describes an analytical and experimental study of a self-cascade single-frame brushless induction motor, using a rectifier- inverter to control speed by slip-power pump back to the line. Steady- state analyses of asynchronous and synchronous performance and test results of a special machine wound for the study are presented. The effect of machine parameters, windings, and construction is discussed. The performance and rating of the brushless cascade machine are found to be equivalent to the slip-ring induction motor or wound-field synchronous machine built into the same frame. | Speed Control of a Single-Frame Cascade Induction Motor with Slip-Power Pump Back |  | Velocity control;Induction motors;Synchronous motors;Stator windings;Machine windings;Rotors;Frequency conversion;Circuits;Industry Applications Society;Lamination
A single-phase self-oscillating square-wave inverter using silicon controlled rectifiers, which can operate at any load power factor is described. The inverter can operate either in a fixed-frequency fixed- voltage mode or with a variable-frequency variable-voltage mode within the commutation capability, where the frequency to voltage ratio remains constant. The circuit has higher power handling capability compared to a similar type transistor inverter. A basic center-tapped circuit has been designed and tested and shows promising performance. | A Single-Phase Self-Oscillating Thyristor Inverter |  | Thyristors;Inverters;Inductors;Voltage;Circuit testing;Frequency;Reactive power;Electricity supply industry;Instruments;Feedback
The integrodifferential equations of the equivalent circuit are solved, and the operating characteristics are derived for a currentfed thyristor inverter. This inverter can be especially useful as a highfrequency power source for induction heating. | Basic Operating Characteristics of a High-Frequency Inverter with Capacitive Voltage Multiplier |  | Inverters;Voltage;Equivalent circuits;Thyristors;Inductance;Integrodifferential equations;Steady-state;Capacitors;RLC circuits;Solid state circuits
Current-fed inverters that have series diodes to trap the charge on a commutating capacitor can supply ac loads of any power factor. A single-phase circuit with counter emf-inductance load, such as a motor, has been analyzed by digital computer simulation, valid for all modes of operation. The magnitude and phase of the ac load current are graphically related to the direct current and thyristor firing angle with respect to the counter emf. The ratio of the operating frequency to the natural ringing frequency of the commutating capacitance and the load inductance is a parameter of the circuit that significantly affects its behavior. Problems associated with high-frequency operation in a drive system are discussed. | The Performance of a Single-Phase Current-Fed Inverter with Counter EMF - Inductive Load |  | Inverters;Counting circuits;Commutation;Frequency;Diodes;Capacitors;Reactive power;DC motors;Computer simulation;Thyristors
In continuous process manufacturing, process downtime resulting from electric variable speed drive equipment shutdown due to momentary power line dips or outages can incur heavy cost penalties brought about by loss of product or long process-restart times. In the case of ac adjustable speed inverter drives, the continuous process industries involved in this problem are presently synthetic textile manufacturing and thin-film products processing industries. Existing momentary voltage dip ride-through techniques as applied to adjustable speed inverter motor drives are reviewed with reference to the requirements of continuous process applications. Configurations considered are the variable voltage, input, the pulsewidth modulated, and the current source inverter types. Emphasis is placed on electrical ridethrough techniques as opposed to electromechanical techniques. The advantages and disadvantages of each method are discussed, and basic design and application considerations are outlined. | Inverter Motor Drive Ride-Through Schemes for Continuous Process Applications |  | Inverters;Motor drives;Power system stability;Manufacturing processes;Manufacturing industries;Textile industry;Electric variables;Costs;Electrical equipment industry;Transistors
The application of a three-phase 120°-gated forced commutated thyristor inverter as a regenerative rectification circuit is discussed. The circuit has the ability to accept or deliver dc current without change of nominal dc voltage magnitude or polarity and also has the capability to instantaneously change from ``motoring'' to ``generating'' and vice versa. An analysis of the circuit is undertaken to provide both the current waveforms and the regulation characteristic, which are compared with those of a conventional rectifier. Theoretical results are compared with those obtained from a laboratory working prototype. | The Forced-Commutated Inverter as a Regenerative Rectifier |  | Rectifiers;Thyristors;Circuits;Pulse width modulation inverters;Diodes;DC generators;Commutation;Voltage;DC motors;Synchronous motors
DC-side commutated inverters are very attractive due to their simplicity and efficient use of the commutation circuit. A new current-source commutated inverter of this type equally applicable to both single and multiphase bridge configurations is considered. Simultaneous turn-off of all bridge thyristors allows ample possibilities for programming the commutation sequence. The behavior of a threephase bridge is analized, and the optimum values of the commutation components are obtained. Guidelines for analysis under any commutation condition, as well as general programming rules and suggestions for snubber design are given. Results obtained in a 8-kVA variable speed drive prototype are shown and discussed. | Current-Source Double DC-Side Forced Commutated Inverter |  | Inverters;Bridge circuits;Thyristors;Voltage;Guidelines;Snubbers;Variable speed drives;Prototypes;Frequency;Static power converters
New techniques are presented for generating fault-detection experiments for combinational logic networks. Only single-output functions are considered. Test-covering and test-equivalence relations between networks are defined and these relations are shown to be Instrumental in generating the experiments. The techniques presented provide minimal experiments for detecting multiple faults In two-level networks and provide nearly minimal experiments for most other networks. | Detection of Multiple Faults in Combinational Logic Networks | Combinational logic;diagnosis;fault detection;multiple faults;test equivalence;testing | Logic gates;Circuit faults;Wire;Presses;Joints;Testing;Inverters
An algorithm is described for determining the least number of inverters required in an analog (or analog/hybrid) computer circuit for a general problem. The procedure requires the creation of a dependency matrix for the problem which reflects the interdependencies among the problem variables. Various modifications to this matrix are then made to produce a modified dependency matrix (MDM). The problem of minimizing the circuit inverters is then shown to be equivalent to minimizing a particular attribute of MDM referred to as its cost index. A necessary condition which must be satisfied at the minimum cost index is formulated and this necessary condition is used to guide the algorithm. A flowchart for the procedure is given and the computational results for a representative example problem are also included. | The Minimization of Inverters in Analog Computer Programming | Analog simulation;analog/hybrid computation;analog/hybrid programming techniques | Inverters;Equations;Indexes;Data mining;Flowcharts;Context;Probability density function
A more thorough examination of an area-measurement system employing chemical arrays is presented. An improvement in area-measurement accuracy is obtained when the amplitude of the sinusoidal perturbation signal is increased beyond the array-connector separation. The measurement error for various images in different positions on the receptor-connector matrix is considered. | Further Development on Area Measurement Using Sinusoidal Image Perturbation |  | Area measurement;Counting circuits;Connectors;Pulse inverters;Chemical compounds;Chemical engineering;Inorganic chemicals;Integrated circuit interconnections;Bars;Personnel
The literature contains a variety of inverter circuits with forced commutation. In general, the auxiliary circuit for switching off the load current carrying thyristors is composed of a number of energy storage components and semiconductor switches which are affected by losses. These circuits demonstrate specific advantages under certain conditions. The analysis of a forced commutated inverter with a series LC-resonant circuit is presented in this article. The peak capacitor voltage depends on the quality of the resonant circuit and the ratio of the peak capacitor current vs. the maximum load current. This can cause high stresses on all the components of the inverter circuit. The set of equations for the circuit is established and used for the computation of results. The peaks of stored energy and the losses in the commutation circuit are calculated and given in a normalized form. Design parameters in normalized form are derived therefrom and presented in this article. | Analysis of a Forced Commutation Circuit for Design of a Class or Thyristor Inverters |  | Thyristors;Inverters;Switching circuits;Switched capacitor circuits;Energy storage;Switches;Voltage;RLC circuits;Stress;Equations
A bridge inverter circuit with tuned load is analyzed. A number of nomograms are presented and their use in the choice of circuit components is discussed. | Analysis of High Frequency Inverter Circuit |  | Frequency;Inverters;Voltage;Equivalent circuits;Inductance;Bridge circuits;Rectifiers;Impedance;Differential equations;RLC circuits
The formulation of generalized state equations by using binary logic variables decided by the SCR and diode logic modules is discussed. Advantage of this method is that the state equations can be set up without the exact knowledge of the circuit operation. The different modes of operation of the circuit are identified by the computer itself. This method is applied to a chopper circuit with an RL load and the computed results are presented. | Digital Computation of SCR Chopper Circuits |  | Thyristors;Choppers;Logic devices;Logic circuits;Diodes;Voltage;Pulse inverters;Differential equations;Inductance;Computer errors
A new approach to the analysis of a high-frequency rectangular wave inverter provides a simple means for determining the commutation circuit components. | Guidelines for Adaptation of High-Frequency Rectangular Wave Inverter to Inductive Load |  | Guidelines;Inverters;Circuits;Voltage;Thyristors;Diodes;Inductance;Inductors;Steady-state;Resonant frequency
The feasibility of using chopper circuits in ac supply to provide variable dc output is investigated. The three basic chopper circuits are considered and their input and output characteristics are thoroughly studied for direct ac/dc conversion. The performances of these ac-fed choppers for two types of control, time-ratio control (TRC) and phase-shift control (PSC), are compared. One chopper circuit is found to provide better performance characteristics than the other two choppers. The three ac-fed choppers are tested on experimental models to verfy theoretical predictions. | Chopper Circuits for Direct AC/DC Conversion |  | Choppers;Voltage control;Switches;Circuit testing;Solid state circuits;Rectifiers;Inverters;Inductors;Load modeling;Predictive models
Graph theoretical arguments are used to show that the hierarchical clustering scheme induced by Tamura's N-step fuzzy relation f is contained in the maximal single linkage hierarchy. A method of computing f is proposed, based upon Prim's algorithm for generating maximal spanning trees and a result reported by Hu on maximal capacity routes in maximal spanning trees. It is shown that this procedure is superior to Tamura's generalized matrix multiplication algorithm with regard to both computing time and storage requirements. | A Graph Theoretic Analysis of Pattern Classification via Tamura's Fuzzy Relation |  | Pattern analysis;Pattern classification;Fuzzy logic;Logic circuits;Couplings;Fuzzy systems;Probability;Pulse inverters;Switching systems;Stochastic processes
The linear sapphire photoconductance approximation was used to model dose-rate effects in CMOS/SOS inverters. From this model, optimum values were derived for the ratio of n-channel to p-channel transistor gate width, thereby maximizing the dose-rate failure threshold. | Siucon-on-sapphire device photoconduction predictions
Current source inverter-fed induction motor drives (hereafter referred to as CSIM drives) have found wide application due to their reliable operation. They are unstable on open-loop operation over the normal speed-torque region. A step-by-step procedure is developed in this paper to fully model an angle controlled CSIM drive. The model includes such critical factors as commutation delay. The system equations are derived and cast in state-space form to employ advanced control techniques for the synthesis of stabilizers for CSIM drives. | Slip-frequency controlled induction motor drives using digital phase-locked-loop control system |  | Phase locked loops;Induction motors;Frequency control;Velocity control;Synchronous motors;Detectors;Inverters
The power-feed equipment for the SG cable system is of the type that regulates the output current and limits the output voltage. It energizes the serially connected repeaters in the TAT-6 undersea system. This paper describes the power-feed equipment in general terms and, in more detail, several new power techniques. These new techniques include inductive-input inverters in the main power train, pulse-position-modulation in the control and monitoring circuits, precise digital metering of output current and voltage, vacuum switch elements in the transfer switch, and special new components and design concepts in the power separation filter needed to achieve SG-wide-band-transmission objectives in the presence of the high, TAT-6, power-feed voltages. | SG undersea cable system: Undersea system power
This article describes the constant current, high voltage power facilities which power the SF Submarine Cable repeaters. The overall power system description includes discussions of the power connections to the cable, and a review of overall design requirements and objectives. The circuit description is covered in a general manner to demonstrate the basic concept. Particular emphasis is given to the description of several significant circuit innovations which include automatic load sharing by two constant current sources, 20 kHz inverter operation with output wave symmetry correction, solid-state alarm detectors, automatic turn-up and turn-down features, electrical noise suppression, redundant shutdown circuits and selective alarm cutoffs. The physical design includes the extensive use of plug-in modules for ease of maintenance, convection cooling of the entire power supply including the test load, and a key interlock system which prevents access to high voltage components when the power supply is energized. A special high-voltage switch can transfer the cable from one power plant to another without interruption of service. | SF system: Power conversion
The most active development of commercial fuel cells was undertaken in 1967 by United Technologies for a consortium of 32 gas or mixed gas-electricity companies known as TARGET. The first phase of the TARGET program resulted in 1971 in the development of an early experimental 12.5 kW hydrocarbon-air fuel cell (Powercel PC-11). From January to December 1973, Hydro-Québec tested, under the actual operating conditions of an electrical network, six of these PC-11 power plants for a nominal output of 75 kW. The reason Hydro-Québec came to study fuel cells was to seek a more economical way of generating electricity in remote areas of the province. A description is given of the components and operation of the PC-11 fuel cell and of the installation used to conduct the tests. Practical problems encountered and some of the results obtained during the testing program are outlined. On the other hand, in 1974, United Technologies announced the beginning of another fuel cell program for Electric Utilities. The objective of this new program is to develop a 26 MW fuel cell generator for dispersed power generation. Finally, the application of fuel cell with regards to storage of electricity is briefly discussed. | Fuel cells: Prospects of their applications for electric utilities |  | Fuel cells;Fuels;Testing;Inverters;Electricity;Liquids;Power generation
In this third paper in a series on digital electronics for the user, the author continues his explanation of the solid-state switching and logic circuitry that is having increased application in both the broadcast and film industries. Here, the main topics covered are: cross-coupled inverters as a simple latch; the set-reset flip-flop; the D-type flip-flop; the J-K flip-flop; binary dividers and counters; up-down counters and digital-to-analog converters; registers; decoders; shift registers; and ring counters. | Digital Electronics Fundamentals for the User Flip-Flops and Basic Applications
The enthusiasm and resourcefulness shown by thyristor circuit and conversion equipment designers in recent years has led to an abundance of motor control systems. Thyristor converters for armature and field control of dc motors, forced and naturally commutated inverters for ac motor control, slip power recovery systems for induction motors, cyclo-converters etc, are all available and offer a wide variation in performance capabilities. This must be very confusing to the ultimate user whose practical knowledge of the many systems is conceivably limited. It is the intention of this paper to overcome this confusion by presenting the technical performance of these systems in a clear way based on the extensive experience now available. The performance available from these schemes is not only dependent on which system is chosen but also on the method used to control the system. For example, either armature or field reversal can be used to cause a dc motor to regenerate, these two methods will produce different performance results. Also, the performance of an inverter motor drive will be significantly changed if pulse width modulation is employed rather than the more conventional square wave control. This paper will therefore also consider those control methods relevant to the performance of these systems. Each system will be briefly described and its performance characteristics and limitations clearly explained with particular reference to comparisons between the systems. The paper will conclude with a brief statement of future trends in this continuously expanding field of conversion equipment. | Thyristor converters/inverters for controlling dc and ac motors — which drive system is most suitable for the job? |  | Induction motors;DC motors;Synchronous motors;Traction motors;Thyristors;Torque;Commutation
Since an electronic inverter is not far removed from the ‘chopper’ modulated dc voltage controller, it has bean suggested that the dc motor be replaced by an ac machine in a battery vehicle. The advantage of using a more robust and cheaper motor hat to be weighed against an increase in the complexity and cost of the additional electronic equipment. It may also be possible to achieve a better motor characteristic with respect to the requirements of the drive. A system is described which employs a synchronous motor driven by a transistorized inverter. The experimental results of the combination show a promising torque-speed characteristic with a large starting torque provided armature reaction is reduced. The inverter is arranged to incorporate voltage control so that the motor may be operated at maximum flux per pole over its entire speed range. The results show that it is necessary to control voltage and internal angle to retain the advantages of the system. | Inverter drive system for a battery car |  | Transistors;Inverters;Torque;Voltage control;Switches;Traction motors;Synchronous motors
| Visit to Apollo distribution station |  | Inverters;Buildings;Standards;Generators;Dams;Computer hacking
| Letters to the editor |  | Test equipment;Physics;Inverters;Electrical engineering;Copper
This paper develops and investigates the operation of a small prototype brushless dc motor. An automobile alternator was converted to run in this mode. Results obtained for the brushless dc motor are compared to the predicted results for a conventional dc motor, and found to be similar. | A small prototype brushless dc motor |  | Brushless motors;Inverters;Torque;Switches;Stator windings;Rotors;Permanent magnet motors