In this brief, extension of known rules for designing optimized single-resonant ac current regulators to multiresonant current regulators parameter selection for single-phase grid-connected photovoltaic inverters is proposed. The proposed generalization is made possible by utilizing multiplied rather than summed resonant terms within the controller. A set of phase-margin oriented design guidelines is established, explicitly defining each controller parameter to corresponding figure of merit. Simulations and matching experimental results are shown to verify the proposed approach. | Optimized Design of Multiresonant AC Current Regulators for Single-Phase Grid-Connected Photovoltaic Inverters | Current control;distorted grid;grid-connected inverters;multiresonant (MR) control | Resonant frequency;Inverters;Gain;Regulators;Photovoltaic systems;Harmonic analysis
Multi-three-phase drives are a particular case of multiphase systems, which are often used in high-power applications, such as wind-energy generation, naval propulsion, and railway propulsion. In a multi-three-phase system, the electric machine is fed by more than one three-phase converters. A current-sharing algorithm for multi-three-phase drives allows setting unequal current references among the converters so that each of them differently contributes to the generation of the magnetic torque and flux. Suitable current-sharing control systems already exist and have been presented for multi-three-phase machines. In this article, we illustrate a current-sharing technique where the contributions to the rotor flux for the three-phase inverters, related to the d-axis current, are decoupled from the contributions to the electromagnetic torque, which depends on the q-axis current. Also, the presented algorithm minimizes the joule losses in the stator winding. Finally, the advantages of the proposed method are analyzed and confirmed by experimental tests. The effectiveness of the control strategy is validated on a scaled prototype of a quadruple three-phase starter/generator for More-Electric-Aircraft applications. | Decoupled <italic>d</italic>–<italic>q</italic> Axes Current-Sharing Control of Multi-Three-Phase Induction Machines | Induction motors;machine vector control;multiphase drives;power sharing;variable-speed drives | Windings;Rotors;Inverters;Stator windings;Mathematical model;Harmonic analysis
Determination of high-frequency circulating current is important for coupled inductor design of paralleled voltage source inverters (VSIs). A time-domain model describing the circulating current of coupled inductor within a switching period is presented in this article. Using this model, the peak or rms values of circulating current can be calculated for different pulsewidth modulation (PWM) methods. Both the conventional 180° interleaved PWM and zero-common-mode voltage PWM algorithms are studied here. Considering the saturation nature of the magnetic cores in determining the effective inductance of coupled inductors, the variable switching frequency PWM (VSFPWM) is proposed to better utilize the coupled inductor's saturation limit, which is determined by high-frequency circulating current peak value. With the proposed strategy, both switching losses and electromagnetic interference are improved with respect to the constant switching frequency PWM. Moreover, the detailed power losses analysis of paralleled VSIs has been presented and the dynamic performance of the proposed VSFPWM has been well investigated. Finally, the proposed method has been extended to the system with 2N paralleled inverters. Detailed simulation and experimental results are provided to validate the proposed method. | Variable Switching Frequency PWM Strategy for High-Frequency Circulating Current Control in Paralleled Inverters With Coupled Inductors | Circulating current;coupled inductors;paralleled inverters;variable switching frequency | Pulse width modulation;Inverters;Inductors;Switching frequency;Switches;Electromagnetic interference;Predictive models
Flux-weakening (F-W) based on feedback voltage regulation is commonly adopted in interior permanent magnet synchronous motor drives. Voltage space vector magnitude is controlled in a closed loop, modifying the current reference, following a value related to the inverter limitations. A stable and fast voltage control allows to operate with lower voltage margin, leading to higher torque versus speed capability. Theoretical analysis and gain adaptation of the F-W regulation loop was reported by Bolognani et al. partially overcoming the difficulties due to the strong nonlinearity of the plant. An approximated closed-form design method was proposed and refined by Bedetti et al. This allowed the application of the algorithm to drives where autotuning is needed, ensuring stability and dynamical performances. A fundamental enhancement is introduced in this article, namely the use of a speed regulator with explicit torque reference output. An advantage of this technique is that the speed loop becomes linear in the whole operating range and an accurate control of machine torque is possible. Thanks to a novel gain adaptation for the voltage regulator, the F-W behavior is decoupled from the speed control response at speed steady-state (at constant or slowly changing torque), improving performance of the overall drive control. Adoption of this novel method allows smooth operation with invariant dynamical behavior of both the speed and F-W control loops. Extensive simulations and experimental tests are reported to prove the validity of the proposal. A sensorless operation of the drive system has also been considered in the tests to further validate the proposed solution. | Analytical Design and Autotuning of Adaptive Flux-Weakening Voltage Regulation Loop in IPMSM Drives With Accurate Torque Regulation | Adaptive control;autotuning;flux-weakening (F-W);interior permanent magnet synchronous motor (IPMSM) drives;linearization;torque accuracy;voltage regulation loop | Voltage control;Torque;Regulators;Aerospace electronics;Inverters;Bandwidth;Current control
This article proposes a control strategy for a Ćuk module-integrated inverter (MII) with hybrid operation mode for low-voltage ride-through (LVRT) capability. The hybrid-mode Ćuk MII operates in unfolding-type power conversion (UPC) mode during normal grid conditions and in two-stage power conversion (TPC) mode during grid faults. It also has the advantages of highly efficient power transfer and LVRT capability but is difficult to control because UPC and TPC modes have distinct system dynamics and suffer from grid voltage disturbances that have different magnitudes. To overcome this control problem, this article proposes a control strategy that corresponds to the operating mode of the hybrid-mode Ćuk inverter. To achieve zero steady-state tracking error during the grid disturbance, a repetitive controller (RC) is used in the proposed control scheme. Different phase-lead compensators in the RC compensate for different phase lags caused by distinct system dynamics. To reduce the burden from the RC, different nominal duty ratios are used as the feedforward control input. To minimize the tracking error during grid faults, a proportional-resonant controller is used in parallel with the RC controller in the TPC mode. To analyze the stability of different control systems, a unified control system model is presented for the proposed inverter. The procedure to select control parameters is also presented in detail. Simulation results validate the proposed control scheme in the hybrid-mode Ćuk inverter, and experiments are conducted using the 400-VA MII prototype to demonstrate its validity. | Control Strategy of Single-Phase Hybrid-Mode Ćuk Inverter for LVRT Capability | Fault ride-through;grid fault;module integrated inverter;proportional-resonant (PR) controller;reactive power transfer;repetitive controller (RC) | Inverters;Reactive power;Power conversion;Switches;Bridge circuits;Power system stability
Three-phase grid-tied inverter with LCL filter is usually designed to operate under symmetric grid impedance. However, in actual operations, the equivalent three-phase grid impedance tends to be unbalanced, which turns the three-phase grid-tied inverter with LCL filter into a highly coupled multiple-input-multiple-out system. Traditionally, the impact of the cross-coupling on the stability is directly overlooked, which may lead to imprecise stability analysis. To overcome this issue, this article proposes an analysis and design method for three-phase grid-tied inverter with LCL filter under the unbalanced grid impedance based on the individual channel analysis and design. First, the effect of unbalanced grid impedance on the structural robustness is comprehensively evaluated. Then, the control system is simplified with no loss of structural information. Thus, the stability can be precisely analyzed and, simultaneously, the controller parameters can be easily tuned by applying Bode/Nyquist plots. Simulation and experimental results are provided to demonstrate the validity and effectiveness of the proposed method. | Individual Channel Design-Based Precise Analysis and Design for Three-Phase Grid-Tied Inverter With <italic>LCL</italic>-Filter Under Unbalanced Grid Impedance | Individual channel analysis and design (ICAD); $LCL$ filter;stability analysis;unbalanced grid impedance | Impedance;Inverters;Power system stability;Power harmonic filters;Stability criteria;Integrated circuits
A test bench is proposed to study, at die-level, the power losses and current distribution in power devices. It is based on an infrared camera and a flexible half-bridge resonant inverter with a tunable resonance frequency f<sub>res</sub>. With this setup, the die surface temperature is acquired in steady state, while the device is under real operation. The power losses are derived from the temperature mean value averaged, first, over a few switching cycles and, then, across the die surface. By contrast, the current distribution is inferred from the spectral component of the surface thermal map at the switching frequency (f<sub>Sw</sub>). As a proof of concept, two case studies are reported considering 650 V-40 A insulated gate bipolar transistors (IGBTs) soft- and hard-switched within and outside the zero voltage switching condition. First, the power losses are analyzed under switching conditions representative of domestic induction heating applications (f<sub>res</sub> = 29.6 kHz) at f<sub>Sw</sub> = 40 kHz and f<sub>Sw</sub> = 20 kHz. Second, the power losses and local current distribution are investigated when f<sub>res</sub> = 9.25 kHz at f<sub>Sw</sub> ranged from 8.91 to 9.51 kHz. Such results are assessed with power losses electrical measurements and simulations, obtaining a satisfactory agreement. Moreover, hot spots are identified as current crowding points at f<sub>Sw</sub>, whose location is fixed by the bonding wires attachment to the die and the device edge termination. As main benefits of this technique, a higher spatial resolution is achieved and problems related with noisy electrical measurements resulting from the insertion of the used probes or transducers, power circuit stray elements, or device packaging parasitics are avoided. | Power Losses and Current Distribution Studies by Infrared Thermal Imaging in Soft- and Hard-Switched IGBTs Under Resonant Load | Current distribution sensing by lock-in thermography;infrared (IR) imaging;insulated gate bipolar transistors (IGBTs);power losses measurement;thermal measurements | Insulated gate bipolar transistors;Current distribution;Loss measurement;Switches;Semiconductor device measurement;Temperature measurement
In three-phase four-wire systems, the four-leg converter has been an attractive solution for mitigating power quality problems, such as reactive power compensation, load balancing, neutral current reduction, etc. However, its conventional control algorithms based on instantaneous reactive power theory (IRPT) and synchronous reference frame theory (SRFT) have relatively slow dynamic response and unstable operation during transient conditions. Thus, a novel control algorithm using double reduced-order generalized integrators for a four-leg shunt converter is presented in this article. The first integrator is adopted to extract required reference compensation currents for power quality improvement, and the second one is to decouple compensation currents and rectification currents of the converter side. The reference rectification currents are generated using an outer-loop dc-link voltage controller and are synchronized to the three-phase voltages. Since the compensation mode (dc-ac) and rectification mode (ac-dc) of converter are decoupled and regulated separately, the four-leg converter operation with fast dynamic response, robust performance, and flexible controllability is achieved. The effectiveness of the proposed algorithm is validated using both simulation and experimental results for a 1.1-kW rated system. Experimental results for the proposed scheme are presented and compared with that of existing IRPT and SRFT detection methods in the literature. | A Novel DROGI-Based Detection Scheme for Power Quality Improvement Using Four-Leg Converter Under Unbalanced Loads | Compensation;double reduced-order generalized integrator (DROGI);four-leg inverter;instantaneous reactive power theory (IRPT);loading balancing;power quality (PQ);synchronous reference frame theory (SRFT) | Reactive power;Power quality;Voltage control;Heuristic algorithms;Load flow;Phase locked loops;PI control
This article presents a family of 1-φ transformerless switched-capacitor based five-level inverter (TSC5LI) topologies for photovoltaic (PV) applications. The proposed family comprises four inverter topologies: H8, H8-UPF, H10, and H10-UPF capable of mitigating the leakage current by having continuous grid frequency voltage at PV parasitic capacitor in spite of considering switch terminal capacitances. A distinctive attribute of the TSC5LI is that 100% dc-bus utilization, symmetrical operation, and constant total common-mode voltage (TCMV) are achieved together. H8 variant of the proposed inverter family is studied extensively. The control strategy used is a simple level-shifted sine-triangle pulsewidth modulation followed by the synthesis of the gate pulses utilizing logical functions. Switching function based TCMV analysis, switched capacitor design, and loss analysis are presented. Simulation and experimental results of H8 variant are presented to validate the theoretical claims. Proposed topology is also compared with the existing five-level transformerless inverters to prove its various advantages. | A New Family of 1-φ Five-Level Transformerless Inverters for Solar PV Applications | Leakage current;multilevel inverter;solar energy;switched capacitor (SC);total common-mode voltage (TCMV);transformerless inverter | Topology;Switches;Inverters;Capacitors;Leakage currents;Reactive power;Pulse width modulation
In this article, a bidirectional single-stage ac-link microinverter is proposed with a novel sine pulsewidth modulation. The proposed microinverter operates on the principles of dual-active-bridge converter modulation and thus allows seamless bidirectional power flow with soft switching. Contrary to the traditional two-stage microinverter interfacing a variable input voltage source, the proposed converter integrates dc-dc and dc-ac into a single stage, retaining functionality over a wide input-to-output voltage ratio. The synthesis of the sinusoidal output is achieved by applying a new composite modulation scheme that utilizes phase-shift modulation schemes used in the dual-active-bridge converter. Different parameters of the phase-shift modulation (namely, triple-phase-shift modulation) affect the overall composite modulation in terms of its ability to achieve soft switching and the average power flow. The mode analysis was carried out to demonstrate different modulation segments and its overall effect on the output power, efficiency, total harmonic distortion, etc. Previous works on a similar topology requires computationally intensive optimal modulation methods, which update every switching cycle. However, the proposed modulation parameters are analytically determined; hence, the controller only updates every line cycle, which is a significant reduction of control complexity. The proposed converter modulation scheme is designed and simulated in PSIM environment, which supports the theoretical analysis. A prototype was built for an experimental study. Results verifying the modulation scheme and the working principles of the converter are presented. | Sinusoidally Modulated AC-Link Microinverter Based on Dual-Active-Bridge Topology | DAB;DC-AC;dual active bridge;microinverter;sine PWM modulation | Topology;Soft switching;Phase modulation;Inverters;Bridge circuits;High frequency
Smart inverters have been advocated as a fast-responding mechanism for voltage regulation in distribution grids. Nevertheless, optimal inverter coordination can be computationally demanding, and preset local control rules are known to be subpar. Leveraging tools from machine learning, the design of customized inverter control rules is posed here as a multitask learning problem. Each inverter control rule is modeled as a possibly nonlinear function of local and/or remote control inputs. Given the electric coupling, the function outputs interact to yield the feeder voltage profile. Using an approximate grid model, inverter rules are designed jointly to minimize a voltage deviation objective based on anticipated load and solar generation scenarios. Each control rule is described by a set of coefficients, one for each training scenario. To reduce the communication overhead between the grid operator and the inverters, we devise a voltage regulation objective that is shown to promote parsimonious descriptions for inverter control rules. Numerical tests using real-world data on a benchmark feeder demonstrate the advantages of the novel nonlinear rules and explore the trade-off between voltage regulation and sparsity in rule descriptions. | Designing Reactive Power Control Rules for Smart Inverters Using Support Vector Machines | Support vector machines;multi-kernel learning;voltage regulation;linearized distribution flow model | Inverters;Voltage control;Solar power generation;Load modeling;Task analysis;Reactive power control;Computational modeling
Distributed generations are expected to be penetrated widely and largely in the future power grid. Virtual synchronous generator (VSG) control can play a vital role to support the frequency stability of such power grid due to its virtual inertia feature. However, power quality and current control are still challenging aspects of the VSG-based distributed generators (DGs) operation under transient disturbances, such as voltage sag. In this article, a novel finite-set model predictive control (FS-MPC) based method for VSG was studied. The proposed scheme allows a multiple-input-multiple-output (MIMO) system to control voltage and current simultaneously. Under these constantly placed voltage and current constraints, the controller displayed the ability to prevent the system from overcurrent condition and to ride through fault, whereas the injection of nonsinusoidal current under the conditions of unbalanced voltage sag was suppressed. Several simulation and experimental studies were conducted, which validates the superior current-limiting ability and fault ride-through (FRT) capability of the proposed strategy in comparison with the existing methods. | Virtual Synchronous Generator Control With Reliable Fault Ride-Through Ability: A Solution Based on Finite-Set Model Predictive Control | Distributed power generation;fault current limiters;power system stability;renewable energy sources (res);virtual synchronous generator (VSG) | Voltage control;Power quality;Inverters;Power system stability;Current control;Limiting;Synchronous generators
This brief presents a subthreshold voltage divider based strong physical unclonable function (PUF). The PUF derives its uniqueness from random mismatch in threshold voltage in an inverter with gate and drain shorted and biased in subthreshold region. The nonlinear current-voltage relationship in subthreshold region also makes the proposed PUF resistant to machine learning (ML) based attacks. Prediction accuracy of PUF response with logistic regression, support vector machine (SVM) and multi-layer perceptron (MLP) is close to 51%. A prototype PUF fabricated in 65nm consumes only 0.3pJ/bit, and achieves the best combination of energy efficiency and resistance to ML attacks. The measured inter and intra hamming distance (HD) for the PUF are 0.5026 and 0.0466 respectively. | 0.3 pJ/Bit Machine Learning Resistant Strong PUF Using Subthreshold Voltage Divider Array | Physical unclonable function (PUF);hardware security;strong PUF;machine learning | Temperature measurement;Entropy;Threshold voltage;Computer architecture;Standards;Voltage measurement
Earlier approaches for commutation failure (CF) risk areas identification in multi-infeed LCC-HVdc systems include the simulation-based and analytical types. However, the former and latter will cause the low computational efficiency and inaccurate result, respectively. Thus, this article first clarifies CF performances caused by voltage depression and distortion in multi-infeed LCC-HVdc systems. Second, an ac-dc interaction factor (ADIF) index along with its analytical calculation method is proposed to quantify the voltage interaction between arbitrary ac line location and inverter bus. The ADIF is then used to develop a critical ADIF index for identifying the voltage depression induced CF. Third, a distortion ADIF index along with its mathematical expression is developed for identifying the voltage distortion induced CF. Fourth, combining the voltage depression and distortion induced CF identification methods, CF correlation regions where ac faults can induce CF in inverters are introduced to develop the proposed approach. Compared to earlier simulation-based approaches, the proposed approach is more efficient without recourse to simulations. Compared to earlier analytical approaches ignoring ac lines faults and the voltage distortion induced CF, the proposed approach is more accurate with these factors comprehensively considered. Finally, case study on an 8-infeed LCC-HVdc system validates the proposed approach. | Computationally Efficient and Accurate Approach for Commutation Failure Risk Areas Identification in Multi-Infeed LCC-HVdc Systems | AC???DC interaction factor (ADIF);commutation failure (CF);distortion ac???dc interaction factor (DADIF);multi-infeed LCC-HVdc systems;risk areas identification | Inverters;Distortion;Fault diagnosis;Indexes;HVDC transmission;Impedance
In a permanent magnet synchronous generator (PMSG) system, conversion systems are major points of failure that create expensive and time-consuming problems. Fault detection is usually used to achieve a steady system. This paper presents a full analysis of a PMSG system for wind turbines (WT) and proposes a fault detection method using correlation features. The proposed method is motivated by the balance among the three-phase currents both before and after an open-circuit fault occurs in a converter of the PMSG system. It is unnecessary to analyze the output waveforms of a converter during fault detection. In this study, two correlation features of stator currents, the mean and covariation, are extracted to train an artificial neural network (ANN), thereby enhancing the performance of the proposed method under different wind speed conditions. Moreover, additional sensors and the collection of a massive amount of data are not required. Model simulations of an ideal inverter and a PMSG system are conducted using PSCAD software. The simulation results show that the proposed method can detect the locations of faulty switches with a diagnostic rate greater than 99.4% for the ideal inverter, and the PMSG drives settings at different wind speeds. | Fault Detection Method for Permanent Magnet Synchronous Generator Wind Energy Converters Using Correlation Features Among Three-phase Currents | Permanent magnet synchronous generator (PMSG);artificial neural network (ANN);mixed logical dynamical (MLD) theory;conversion system | Circuit faults;Feature extraction;Stators;Artificial neural networks;Fault detection;Power systems;Synchronous generators
It's very important to maintain the inverter zero-voltage-switching(ZVS) for inductive power transfer (IPT) system, especially for those high power applications. The ZVS condition can be obtained via regulating the inverter operating frequency of the IPT system. A modeling method based on the energy-amplitude and phase is proposed and corresponding controller is designed to maintain the inverter ZVS condition for IPT. The dynamic model of the ZVS for the half-bridge inverter is developed firstly. To facilitate the dynamic performance analysis and controller design, the original time-variant model is linearized with small-signal method at its operating point, which yields to a 4 order transfer function model. A PI controller which maintains ZVS condition via regulating the inverter operating frequency is designed based on the transfer function. An IPT prototype is built to verify the proposed theory. Experiments show that the controller traces the reference of the ZVS angle within 20 ms under various perturbation, which verifies the correction and effectiveness of the model and controller. | Modeling and Control of Inverter Zero-Voltage-Switching for Inductive Power Transfer System | Inductive power transfer;PI controller;small-signal modeling;zero-voltage-switching | Inverters;Zero voltage switching;Impedance;Resistance;Batteries;Analytical models;Capacitors
Conservation voltage reduction (CVR) aims to decrease load demands by regulating bus voltages at a low level. This paper proposes a new strategy for decentralized CVR (DCVR), incorporated into the current-based droop control of inverter-interfaced distributed energy resources (IDERs), to improve the operational reliability of an islanded microgrid. An I<sub>dq</sub> controller is developed as an outer feedback controller for each IDER, consisting of Id-V controllers for the DCVR and I<sub>d</sub>-ω and I<sub>q</sub>-V controllers for power sharing. In particular, the I<sub>d</sub>-V controllers adjust the output voltages of the IDERs in proportion to the frequency variation determined by the I<sub>d</sub>-ω controllers. This enables the output voltages to be reduced by the same amount, without communication between the IDERs. The I<sub>q</sub>-V controllers are responsible for reactive power sharing by adjusting the voltages while taking into account the Id-V controllers. Small-signal analysis is used to verify the performance of the proposed DCVR with variation in the I<sub>d</sub>-ω and Iq-V droop gains. Case studies are also carried out to demonstrate that the DCVR effectively mitigates an increase in the load demand, improving the operational reliability, under various load conditions determined by power factors and load compositions. | Frequency-Based Decentralized Conservation Voltage Reduction Incorporated Into Voltage-Current Droop Control for an Inverter-Based Islanded Microgrid | Current-based droop control;decentralized conservation voltage reduction;distributed energy resources;microgrid;operational reliability;small-signal analysis | Voltage control;Frequency control;Reactive power;Real-time systems;Reliability;Microgrids;Voltage measurement
There exists torque ripple in the commutation process of brushless DC motor (BLDCM), which seriously restricts its application in the high-performance field. This paper proposes an auxiliary step-up circuit to suppress the commutation torque ripple of BLDCM, and the auxiliary step-up circuit consists of a transformer, a capacitor and a switch circuit. For effective suppression of the commutation torque ripple, the capacitor is charged in the non-commutation period. When the commutation occurs, the charged capacitor is added on the power source through a switch circuit to step up the dc-bus voltage in the commutation period, and the three-phase inverter is regulated to make the motor's input voltage is equal to four times the back electromotive force (back EMF) amplitude. The auxiliary step-up circuit only transfers partial power required in the commutation process of the motor, and the capacity of the power components is reduced accordingly. The inductive energy stored in the transformer is returned to the power source in each switching cycle, which improves the energy utilization rate. In addition, this method can also shorten the commutation time. The validity and effectiveness of the proposed method is verified through experimental results. | Commutation Torque Ripple Reduction for Brushless DC Motor Based on an Auxiliary Step-Up Circuit | Brushless DC motor;commutation torque ripple;dc-bus voltage;commutation time | Commutation;Torque measurement;Torque;Voltage control;Capacitors;Brushless DC motors;Inverters
Based on the no blanking time characteristic, voltage error does not occur in the pulsewidth modulated output stage of dual-buck full-bridge inverter (DBFBI), resulting in lower total harmonic distortion (THD) of the output current. The two main modulations applied in the topology are half-cycle modulation and full-cycle modulation. Compared with the half-cycle modulation, the full-cycle modulation does not have the zero-crossing problem, but the inverter requires a bias current to guarantee better output waveform. The circulation current loop caused by bias current has a great influence on inverter efficiency. This article proposes a novel zero voltage transition (ZVT) soft-switching topology to increase efficiency by reducing the switching losses and conduction losses resulting from low bias current. The advantages of the DBFBI are included in the proposed inverter. The soft-switching condition is achieved by the snubber cells, and the energy stored in the passive snubber capacitors can be transferred effectively. The topology deduction, operating principles, and design guidelines are presented in detail. An 800-W experimental prototype operating with a 100-kHz switching frequency is implemented to verify the theoretical result. | Switching and Conduction Loss Reduction of Dual-Buck Full-Bridge Inverter Through ZVT Soft-Switching Under Full-Cycle Modulation | Conduction losses;dual-buck full-bridge inverter (DBFBI);efficiency;full-cycle modulation;switching losses;zero voltage transition (ZVT) soft-switching | Inverters;Switches;Topology;Modulation;Inductors;Switching loss;Snubbers
Grid characteristics have a drastic impact on the stability and control performance of grid-connected systems. Because the grid conditions typically vary over time, online measurements are most desirable for the stability assessment, protection design, and control system optimization of the systems. Previous studies have presented methods based on Fourier techniques and broadband sequences, with which the frequency responses of the grid-connected systems, such as the grid impedance or inverter control loops, can be measured. However, online measurements under unbalanced grids with harmonic voltages have not been comprehensively considered. This letter demonstrates how the previously applied online measurement methods fail in the presence of unbalanced grid and voltage harmonics due to the spectral leakage caused by the Fourier transform. This letter also proposes a simple signal design method to avoid the leakage. Experimental results based on a high-power grid-connected system are shown to demonstrate the effectiveness of the proposed method. | Online Frequency Response Measurements of Grid-Connected Systems in Presence of Grid Harmonics and Unbalance | Discrete fourier transforms;frequency response;measurement errors;power system identification;spectral analysis | Frequency measurement;Harmonic analysis;Voltage measurement;Pollution measurement;Impedance measurement;Frequency response;Time measurement
Distributed generation (DG) inverters can operate in the islanded mode and the grid-connected mode. When these DG inverters operate in the islanded mode, they often form a microgrid. The magnitude and phase of the main grid voltage deviate from the microgrid voltage. If the microgrid is connected to the main grid under such condition, it results in a high transient overcurrent that is harmful to the system. This article presents a new, simple, and effective resynchronization mechanism for the universal droop control (UDC) DG inverters to achieve a seamless transfer from the islanded mode to the grid-connected mode. Simulation and experimental results are provided to verify the effectiveness of the proposed method. The result shows that the high transient overcurrent can be avoided and a seamless connection/reconnection to the main grid can be achieved. | Resynchronization of Distributed Generation Based on the Universal Droop Controller for Seamless Transfer Between Operation Modes | Distributed generation (DG);islanded mode;microgrid;resynchronization;seamless transfer;universal droop control (UDC) inverter | Inverters;Microgrids;Impedance;Switches;Synchronization;Reactive power;Transient analysis
In this article, an improved single-phase transformerless inverter is presented, which obviates the leakage current issue to a great extent. The proposed solution uses the dc-bypass (H6 type) topology with a diode clamp circuit, operated by a modified unipolar pulse-width modulation (PWM) scheme. An advantage of reduced switching losses comes with the use of the modified unipolar PWM, which produces effective double switching frequency at the inverter output. Due to the PWM strategy and diode clamp circuit, the common-mode voltage (CMV) of the inverter is constant throughout the operation. Consequently, the ground leakage current is negligible even in the presence of high parasitic capacitance of photovoltaic (PV) panels. Further, the other desirable features of the grid-tied inverters, such as reactive power injection for grid stability and low-voltage ride through (LVRT) are not compromised with the proposed scheme. A combination of high efficiency, constant CMV (and hence, negligible leakage current) and reactive power feeding capability with low component count stand the proposed system out among the existing transformerless grid-tied systems. The design and working principle of the proposed system are discussed and analyzed in detail. Simulation and experiment results are included to validate the proposed solution and its merits. | Improved Transformerless Grid-Tied PV Inverter Effectively Operating at Twice the Switching Frequency With Constant CMV and Reactive Power Capability | Common-mode voltage (CMV);double switching frequency pulse-width modulation (PWM);grid-connected inverter;H6 topology;leakage current;photovoltaic (PV) inverter;transformerless inverter | Inverters;Topology;Leakage currents;Pulse width modulation;Reactive power;Clamps;Logic gates
Silicon carbide (SiC) devices have the advantage of high switching speed. However, the switching speed is limited by the high parasitic inductance which could cause high voltage overshoot, parasitic turn-on, oscillation, and electromagnetic interference (EMI) issues. Thus, the parasitic inductance of the SiC power module has to be reduced for better performance. This paper proposed an integrated half-bridge (HB) power module based on a direct bonding copper (DBC)-stacked hybrid packaging structure. This packaging structure utilizes two DBC substrates to stack together, which form a 3-D power commutation loop. The SiC chips are embedded on the top of the bottom DBC substrate to reduce the thermal resistance. Based on an optimized mutual inductance cancellation design, the proposed DBC-stacked hybrid packaging structure has only 1.8-nH commutation power loop inductance for a 1200-V, 120A HB power module. Moreover, the geometrical parameters of the laminated power terminal have been analyzed and optimized for the symmetrical current sharing in the multichip paralleled power module. A compact 1200-V, 120-A full SiC HB power module with integrated decoupling capacitors has been fabricated and the dc-link capacitor board, gate drivers can be integrated on the power module compactly. Finally, the static and dynamic characteristics of the proposed module have been tested. The results of double pulse test (DPT) under zero external driver resistor indicate that the voltage overshoot of the proposed module is reduced by approximately 55% compared to the commercial power module, and the total switching energy is only 43% of the commercial module. Moreover, the loss of the 5.5-kW single-phase inverter based on the proposed module is reduced by 28.3% compared with the inverter based on the commercial module under 120-kHz switching frequency. | A High-Performance Embedded SiC Power Module Based on a DBC-Stacked Hybrid Packaging Structure | Direct bonding copper (DBC)-stacked structure;integration;parasitic inductance;silicon carbide (SiC) | Inductance;Multichip modules;Silicon carbide;Substrates;Switches;Thermal resistance
In this article, a pulsewidth modulated single-stage high frequency link three-phase dc-ac converter is proposed for grid integration of solar and fuel cell-based energy sources. On the dc side, the converter has three half-bridge legs which are zero-voltage switched over the entire line cycle without using any additional snubber circuit. On the ac side, two diode bridge rectifiers and one neutral point clamped (NPC) T-type three-level inverter are employed. The active switches in NPC inverter are switched either at line frequency or twice of it, incurring negligible switching loss. Modulation ensures soft commutation in the diode bridges. The intermediate three-level dc bus is pulsating and does not require any dc-filter capacitor and thus reduces overall filtering requirements. The high frequency galvanic isolation provides high power density, low-cost converter solution. The converter operation is analyzed in detail and verified on a 2-kW hardware prototype. | A PWM ZVS High-Frequency-Link Three-Phase Inverter With T-Type NPC Unfolder | DC–AC power conversion;high frequency link (HFL);neutral point clamped (NPC) T-type three-level inverter;phase shift modulation;single-stage power conversion;three-phase unfolder;zero voltage switching (ZVS) | Switches;Inverters;High frequency;Bridge circuits;Pulse width modulation;Legged locomotion
In this article, the generalized symmetrical step-up multilevel inverter (MLI) using a single dc source and crisscross capacitor units (CCUs) is proposed. Compared with the conventional MLIs, the capacitor in each CCU can get self-voltage balance without auxiliary methods. The output level and boost factor of the proposed topology can be increased with fewer devices. And, importantly, its maximum voltage stress for the switching devices is limited below a low degree even though the peak output voltage increases. However, the maximum voltage stress of most other boost MLIs will rise badly with output voltage increasing. The abovementioned merits of the proposed topology in all show its suitability in renewable energy generation systems, distributed generation, and other applications of high power quality. The operation principles of the proposed MLI are fully described in the this article. The self-balance of capacitors is deduced based on the adopted modulation method. The capacitance calculation is also presented in detail. Afterward, the power loss of the proposed topology has been analyzed. And the comparative study illustrates its advantages on reduced active devices, lower voltage stress, boost ability, and self-balance against other MLIs. Finally, the simulation and the 1.2-kVA experimental prototype with two CCUs and 13-level output are implemented. The results verify the feasibility and performance of the proposed topology. | Generalized Symmetrical Step-Up Multilevel Inverter Using Crisscross Capacitor Units | Maximum voltage stress;multilevel;reduced active devices;self-voltage balance;step-up | Capacitors;Topology;Inverters;Stress;Switches;Discharges (electric);Power systems
This letter proposes a simple yet practical power loss model of dc-link capacitors used in single-phase inverters. The low-frequency and high-frequency capacitor ripple current components make the existing power loss models either oversimplified by ignoring the high-frequency effects or overcomplicated with detailed analytical solutions. The proposed simplified model can achieve negligible errors with respect to the detailed model without the need of double fast Fourier transform. Different modulations and topologies are analyzed to show the applicability of the proposed method. A 2-kW single-phase inverter case study is presented to demonstrate the accuracy and ease of use of the proposed model. | Simplified Power Loss Model for Aluminum Electrolytic Capacitors in Single-Phase Inverters | Aluminum electrolytic capacitor (Al E-Cap);simplified power loss model;single-phase inverter | Capacitors;Harmonic analysis;Inverters;Switches;Frequency modulation
This article presents a new asymmetric nine-phase induction motor-based load commutated inverter (LCI)-fed drive configuration as an alternative to the popular LCI-based synchronous motor drive topology in medium voltage (MV), high power applications. The proposed machine has three sets of three phase windings, two of which are designed to carry the rated active power from the LCI at MV levels. The other three phase winding is designed to handle all the reactive power requirement of the machine at a standard low voltage level from an insulated gate bipolar transistor (IGBT)-based voltage source inverter (VSI). The VSI also assists the LCI operation by supplying some additional reactive power required for safe commutation of the thyristors of the LCI. A smooth torque profile is also ensured by using the VSI to cancel out the low frequency harmonics in the quasi-square-shaped LCI currents. A laboratory prototype of the machine rated 75 kW, 1650/1650/400 V is designed and built to verify the proposed drive and the experimental results obtained are presented in this article. | An Asymmetric Nine-Phase Induction Motor for LCI-Fed Medium Voltage Drive Applications | Current source inverter (CSI);load commutated inverter (LCI);medium voltage (MV) drive;nine-phase induction motor;split-phase machine;and torque ripple | Windings;Reactive power;Induction motors;Harmonic analysis;Low voltage;Torque;Medium voltage
In a three-phase three-level grid-connected inverter, the ac output current ripple actually fluctuates four times per switching period with each fluctuation generating some core loss. However, only the two larger fluctuations are considered in most loss estimation methods, resulting in a smaller core loss evaluation. In this letter, an alternative method has, hence, been proposed, beginning with the deduction of fundamental and ripple equivalent circuits from the inverter. These circuits permit current ripple to be calculated, from which its four fluctuations are all considered for forming the dual current-ripple envelopes (DCREs). These DCREs, together with the fundamental current and a selected core loss model, can then be solved to give the estimated fundamental and ripple core loss values. The nonlinear characteristic of the filter inductor has also been considered in the calculation of the DCREs and the core loss. The estimated values have eventually been verified through testing with a 10-kW three-phase T-type three-level grid-connected inverter. | A Practical Core Loss Estimation Method for Three-Phase Three-Level Grid-Connected Inverters | Core loss;current ripple;inductor design;three-level inverter | Inverters;Inductors;Switches;Core loss;Fluctuations;Equivalent circuits;Estimation
A strong candidate device for use in high-efficiency and high-density power converters is the SiC bipolar junction transistor, which requires a continuous gate (base) current to maintain its on-state. A base driver circuit with regenerative collector current feedback using a current transformer, and a negative off-state base-emitter voltage is presented in this article. The off-state base-emitter voltage required to prevent simultaneous conduction of a commercially available device when subjected to dv/dt's is assessed. The device is then utilized in a three-phase dc-to-ac power converter where the efficacy of using the proposed base driver is evaluated. The off-state base-emitter voltage used is informed by the dv/dt tests. The converter is supplied from a 600-V dc rail, switches at 50 kHz and supplies a 4.1-kW load at a modulation index of 0.9. An efficiency of 97.4% was measured. | Evaluation of the <sc>off</sc>-State Base-Emitter Voltage Requirement of the SiC BJT With a Regenerative Proportional Base Driver Circuit and Their Application in an Inverter | Base driver;d $v$ /d $t$ ;power converter;SiC bipolar junction transistor (BJT);simultaneous conduction | Silicon carbide;Driver circuits;Logic gates;Integrated circuits;Current transformers;Silicon;MOSFET
The increasing demand for higher power densities and higher efficiencies in power electronics, driven by the aerospace, electric vehicle, and renewable energy industries, encourages the development of new converter concepts. In particular, modular and/or multi-level (M/ML) topologies are employed to break the performance barriers of the state-of-the-art power converters by simultaneously reducing the system losses and volume/weight. These improvements mainly originate from the replacement of high-voltage transistors, typical of two-level converters, with low-voltage, e.g., 200 V, devices, offering superior electric performance. Hence, two low on-state resistance silicon (Si) and gallium nitride (GaN) 200 V power semiconductors are comprehensively characterized in this article to support the multi-objective optimization and the design of M/ML power converters. First, the selected devices are analyzed experimentally determining their conduction, thermal, and switching characteristics; for this purpose, a novel ultra-fast transient calorimetric measurement method is introduced and explained in detail. In the course of this analysis, an unexpected switching loss mechanism is observed in the Si devices at hand; the physical reason of this behavior is clarified and it is proven to be solved in the next-generation research samples, which are also characterized by measurements. Finally, the influence of the measured power semiconductors' performance on the overall efficiency and power density of a typical converter is determined through a case study analyzing a hard switching half-bridge operated as a single-phase inverter, i.e., the fundamental building block of several M/ML topologies. It is concluded that, in this voltage and power class, GaN e-FETs are nowadays approximately a factor of three superior to Si power MOSFETs; however, the better heat dissipation achieved by the latter still makes them the preferred solution for higher power applications. | Experimental Characterization of Silicon and Gallium Nitride 200 V Power Semiconductors for Modular/Multi-Level Converters Using Advanced Measurement Techniques | Low-voltage power semiconductors;silicon (Si) versus gallium nitride (GaN);switching loss measurements;transient calorimetric measurement methods | Silicon;Gallium nitride;Performance evaluation;Semiconductor device measurement;Switches;Inverters;Power measurement
Without utilizing costly communication systems, the existing protection strategies fail to reliably detect the occurrence and direction of faults in the inverter-dominated microgrid. To address this issue, this paper introduces a selective and reliable non-pilot protection strategy for the inverter-dominated microgrid. The proposed protection strategy (i) does not require communication signals, (ii) incorporates phase- and sequence-domain protective elements for reliable detection of symmetrical and asymmetrical faults, (iii) improves the existing sequence-domain directional elements and effectively utilizes them for accurate determination of the fault direction in the presence of inverter-interfaced distributed energy resources, (iv) selectively protects the inverter-dominated microgrid against internal and external faults, (v) is robust against the grid-connection mode of the microgrid, and (vi) enables fuse protection of laterals and non-critical circuits. The acceptable performance of the proposed protection strategy is verified through comprehensive fault studies conducted on a realistic study system simulated in the PSCAD/EMTDC software environment. This paper also demonstrates that the proposed protection strategy can be implemented using an off-the-shelf digital relay. | Non-Pilot Protection of the Inverter- Dominated Microgrid | Inverter-dominated microgrid;protection;relay;fault detection;negative-sequence directional element | Circuit faults;Microgrids;Relays;Reliability;Impedance;Inverters;Fault detection
The probabilistic short-circuit current (PSCC) of photovoltaic generation is determined by the voltage sag at the grid connection and the low voltage ride-through of the unit during the grid fault, while the voltage sag and the low voltage ride-through are both stochastic. According to short-circuit current characteristics and Thevenin equivalent circuit in the transient state, this paper analyzes the changing trajectory of the equivalent internal potential of photovoltaic generation during the period of low voltage ride-through. To deal with the uncertainty of low voltage ride-through, the probability density function by the maximum entropy method is used to characterize the stochastic process of low voltage disconnection of photovoltaic generation. Based on the fault information, the calculation method of PSCC in active distribution network considering the uncertainty of low voltage ride-through of photovoltaic generation is proposed. Two cases of 9-node and 34-node distribution network are used to verify the effectiveness of the method. The obtained PSCC results can reasonably reflect the actual short-circuit current level of the active distribution network. | Probabilistic Short-Circuit Current in Active Distribution Networks Considering Low Voltage Ride-Through of Photovoltaic Generation | Photovoltaic;probabilistic short-circuit current;low voltage ride-through;active distribution network | Photovoltaic systems;Low voltage;Power system stability;Short-circuit currents;Inverters;Uncertainty
This brief presents a W-band 6-bit active phase shifter fabricated in 0.13 μm SiGe BiCMOS process. A wideband quadrature signal generator composed of a 90-degree hybrid and a pair of transformers is exploited for low insertion loss and superior balance. Conventional architecture used in gain control unit is replaced by a novel phase inverter-embedded variable gain amplifier to achieve a high gain and low complexity. In addition, a balun-first combiner with symmetrical layout is utilized at the output to keep as low the imbalance of I/Q paths as possible. The proposed phase shifter exhibits a record average gain of 7 dB at 79 GHz with a 3-dB bandwidth from 71.5 to 84.5 GHz. The variation of gain remains below 2.1 dB over 64 phase states. The measured RMS phase error is 1.35° at 78 GHz and remains below 3.5° from 72 to 82 GHz. The RMS gain error is measured to be 0.46 dB at 75 GHz and keeps less than 0.76 dB from 71 to 82 GHz. The measured input 1dB compression point amounts to -10 dBm. To the best of the author's knowledge, this brief presents the lowest RMS phase error (1.35°) and the highest gain (7 dB) compared with the reported silicon-based W-band active phase shifters. | A W-Band 6-Bit Phase Shifter With 7 dB Gain and 1.35° RMS Phase Error in 130 nm SiGe BiCMOS | Millimeter wave (mm-wave);phase shifter;quadrature coupler;SiGe;variable gain amplifier;vector synthesis;W-band | Gain;Phase shifters;Gain control;Signal generators;Transistors;Computer architecture;Couplers
On-road dynamic charging of electric vehicles by wireless power transfer (WPT) systems has emerged recently as a cost-saving means for modern transportation. Thus, maximizing power transfer efficiency is essential in the system design stage as well as during the operation. In addition, the voltage regulation of EV power bus, supplied by the power transfer system and battery, is needed for a long life of the battery. In this paper, these two requirements are fulfilled under varying EV driving conditions by a single control system applied to a wireless power transfer system. The control system simultaneously tunes the switching frequency of the primary side inverter and the conversion ratio of the secondary side converter to achieve the maximum possible efficiency. In addition, the system adjusts the duty cycle of the primary side inverter to regulate the output voltage. Furthermore, an allowable range for the optimal frequency is determined and imposed to the primary inverter to compensate the power factor reduction according to IEEE std-1547.1. The system needs just one dc/dc converter instead of two as reported in the literature, without any restriction in zero state and start-up conditions. The control system does not need any information of the coupling coefficient and compensating circuit elements. The system is applied to a 710 W experimental wireless power transfer setup. Extensive simulation and experimental results are presented to validate the proposed control system. | Performance Optimization of Dynamic Wireless EV Charger Under Varying Driving Conditions Without Resonant Information | Battery chargers;efficiency;electric vehicles;optimum frequency;voltage regulation;wireless power transfer | Resonant frequency;Couplings;Voltage control;Batteries;Control systems;Inverters;Integrated circuit modeling
More and more attention has been gained in the vehicle-to-grid (V2G) system due to its attractive features, such as transferring bidirectional power between electric vehicles and grid, regulating grid voltage/frequency. This paper develops the active electromagnetic interference (EMI) filter (AEF) with significant system volume and weight reduction compared to the traditional passive EMI filter (PEF). While the high-frequency parasitic parameters of the AEF and the restricted loop gain result in limited AEF EMI noise attenuation in the high-frequency range. Thus, an additional passive EMI filter is commonly needed to suppress the EMI noise. For avoiding external passive filter components, the active EMI filter is designed and integrated with a modified LCL-LC filter as a hybrid filter to guarantee EMI noise attenuation. The modified LCL-LC filter can maintain satisfactory harmonic suppression with a higher EMI reduction ability compared to other types of harmonic filters. Based on a single-phase grid-connected inverter, the total harmonic distortion (THD) and the conducted EMI measurement results are compared with the results of traditional LCL, LLCL, LCL-LC filters. The effectiveness of the proposed circuit is verified by simulation and experimental results. The proposed circuit successfully improves the filter design of the inverter in the suppression of harmonics and EMI noise. | Active EMI Filter Design With a Modified LCL-LC Filter for Single-Phase Grid-Connected Inverter in Vehicle-to-Grid Application | Grid-connected inverter;EMI;THD;active EMI filter;LCL-LC filter | Electromagnetic interference;Power harmonic filters;Passive filters;Harmonic analysis;Inverters;Vehicle-to-grid;Attenuation
The insertion of dead time will lead to the distortion of output waveforms, which seriously affects the characteristics of the ac induction motor control system. In order to reduce the output distortion of three-level T-type inverters caused by dead time insertion, an online feedback dead time compensation method is developed. In this method, the compensation time is obtained and further corrected by the online feedback of duty cycle. Meanwhile, current polarity judgment is accurately realized by sampling the neutral point (NP) potential and three-phase output terminal voltage potentials. In addition, in this article, we take the NP potential fluctuation into account to approximate the true situation. The developed method can be applied to both open-loop and closed-loop motor drive systems. To verify the effectiveness of the method, essential simulation and experiments are carried out. Compared with the traditional methods, the developed method can prominently reduce the output waveform distortion. Simulation results emphasize that the proposed scheme can significantly improve the performance of three-level inverters, and the identical conclusion is obtained on 210 V/2.24 kW motor platform. | Online Feedback Dead Time Compensation Strategy for Three-Level T-Type Inverters | AC induction motor (ACIM);current polarity judgment;dead time compensation;online feedback;three-level T-type inverters | Inverters;Pulse width modulation;Distortion;Electric potential;Delays;Capacitors;Switches
Organic FETs (OFETs) with bilayer dielectric poly(4-vinylphenol) (PVP)/HfO<sub>2</sub> and polyvinyl alcohol (PVA)/HfO<sub>2</sub> were fabricated on a flexible low-cost Kapton tape substrate with TIPS -pentacene:polystyrene as an active layer. The devices exhibited average and maximum field-induced mobility of 0.25(±0.10) and 0.37 cm<sup>2</sup>V<sup>-1</sup> s<sup>-1</sup> for PVP/HfO<sub>2</sub> devices, and 0.35(±0.18) and 0.69 cm<sub>2</sub>V<sup>-1</sup> s<sup>-1</sup> for PVA/HfO<sup>2</sup> devices, respectively, with low threshold voltage and ION to IOFF ratio approaching 10<sup>4</sup> for both types of devices. Overlapping transfer multiple scans with very less performance variation under ambient conditions were observed. The devices were found to be fairly stable even when electrical stress was applied after a period of 5 months. Devices exhibited small degradation in IDS and small AVTH with high degree of reliability and small performance spreads under combined effects of ambient exposure over a period of 5 months and successive electrical stress. In addition, inverter based on these OFETs with external load was also demonstrated. | Operationally Stable Organic FETs With Bilayer Dielectrics on Low-Cost Flexible Polyimide Substrate | Bias stress;bilayer dielectric;environmental stability;flexible organic FETs (F-OFETs);low-cost substrate;operational stability;TIPS-pentacene:polystyrene blend | Dielectrics;OFETs;Performance evaluation;Substrates;Polymers;Logic gates;Rough surfaces
An integrated power conversion system is proposed for electric vehicles (EVs), which consists of a dual active bridge (DAB) dc-dc converter cascaded by a three-phase four-leg (TPFL) dc-ac converter. The integrated power conversion system can realize both vehicle-to-grid (V2G) operation and traction operation for EVs. The large capacitor is avoided in the dc link of the proposed power conversion system. Instead, an active snubber with a small film capacitor is connected to the dc link to suppress the voltage oscillation, which is induced by the removal of the large dc-link capacitor. By designing the phase-shifting control for the primary H-bridge of DAB, a high-frequency pulsating dc-link voltage with zero portions is generated. Setting switching actions of the secondary H-bridge of DAB and TPFL during zero portions of the dc link, the zero-voltage-switching (ZVS) operation is achieved, and the system efficiency can be improved consequently. Therefore, the fixed-switch-moment control strategies, namely, the finite-set model-predictive-control (FS-MPC) and switch-table direct-torque-control (ST-DTC), are proposed to regulate TPFL for V2G operation mode and traction operation mode, respectively. Detailed analysis of different switch states within one half operating cycle is presented. Both simulation and experiment are conducted to verify the effectiveness of the proposed system and control schemes. | An Integrated Power Conversion System for Electric Traction and V2G Operation in Electric Vehicles With a Small Film Capacitor | Electric vehicles;power conversion system;integrated onboard charger;vehicle-to-grid (V2G);traction | Capacitors;Vehicle-to-grid;Switches;Zero voltage switching;Power conversion;Inverters;Batteries
In this article, a novel method is presented for maximum power point tracker (MPPT) system to increase efficiency. For this purpose, maximum power obtained from photovoltaic (PV) panels by pulse density modulation (PDM)-controlled high-frequency series-resonant converter was transferred to grid by a single-phase inverter. The resonant converter and the single-phase inverter circuits used in the system were analyzed, designed, simulated, and implemented. The designed series-resonant converter was operated at resonant frequency for different solar radiation conditions using the PDM control technique, and therefore the maximum power point was tracked. Soft switching was achieved by continuously tracking the resonant frequency. Simulated and experimental results were presented for 600 W prototype by operating the MPPT converter over 100 kHz. The MPPT efficiency was obtained as 99% and above. The maximum power tracking of the PV panels was achieved using the perturb and observe (P&amp;O) algorithm with PDM technique. The generated PV power was transferred to the single-phase grid by an LCL-filtered inverter. Proportional integral controller was preferred in the control of single-phase grid-tied inverter. | Design and Analysis of Single-Phase Grid-Tied Inverter With PDM MPPT-Controlled Converter | DC-AC power converters;energy efficiency;maximum power point trackers;power control;resonant inverters | Inverters;PD control;Resonant converters;Switches;Resonant frequency;RLC circuits
Compared with full-silicon-carbide (SiC) mosfet converters, the hybrid utilization of Si/SiC converters is an alternative approach to achieve the tradeoff between performance and cost. In this article, a 2-SiC hybrid five-level active neutral-point-clamped (5L-ANPC) full-bridge inverter is proposed. The proposed inverter is constructed by combining a 2-SiC hybrid 3L-ANPC half-bridge inverter and a two-level half-bridge arm. The operation principle of the proposed inverter by using the conventional modulation scheme is analyzed in detail. Furthermore, a dedicated modulation scheme is proposed to lower the conduction losses. The calculated power losses of the 2-SiC hybrid 5L-ANPC full-bridge inverter with the conventional modulation scheme and the proposed modulation scheme are addressed and compared. The proposed modulation scheme exhibits higher efficiencies under high-power conditions. But the conventional modulation scheme shows efficiency superiority under low-power conditions. Therefore, a hybrid modulation scheme is also proposed to achieve an overall high efficiency performance. A 4-kW prototype is built to evaluate the proposed topology and its modulation scheme at conversion efficiency. Experimental results and analysis show that comparing to the conventional modulation scheme, the hybrid modulation scheme can reduce power loss without increasing the hardware cost. | A Si/SiC Hybrid Five-Level Active NPC Inverter With Improved Modulation Scheme | Five-level active neutral-point-clamped (5L-ANPC);inverter;multilevel inverter;SiC mosfet;wide-bandgap devices | Inverters;Modulation;Switches;MOSFET;Silicon carbide;Silicon;Topology
For the heat loss of frequency converter in 50KW class medium-frequency electron magnetic induction steam generator system, this study explored a new solution for inverter cooling and waste heat recovery, which solved the problem of coolant temperature rise while replacing the cooling water, meanwhile recovered part of the waste heat for re-production. The heat dissipation of the power device is simulated to analyze the rationality of the heat dissipation system structure, and the thermal resistance equivalent circuit is established to realize the accurate calculation of the temperature at each point in the system. Experimental research under different environmental temperatures, power, and total cooling water conditions has been done to test and verify its function, the findings show that the designed heat dissipation system for the medium frequency induction heating power supply device works well, which makes the temperature of all pivotal devices converge to normal operating temperature range and increases the energy efficiency of the system by about 4%. The proposed cooling scheme is suitable for promotion in heating projects with high power equipment. | The Analysis of Numerical Simulation About Thermal Management on Frequency Converter | Frequency converter;heat loss;thermal energy recovery;numerical simulation;finite element analysis | Cooling;Water heating;Insulated gate bipolar transistors;Frequency conversion;Heat recovery;Generators
The control law of electronically-interfaced distributed energy resources (DERs) must be able to maintain the stability and voltage regulation of the host microgrid in the two modes of operation. Ideally, this should be achieved by a decentralized primary control strategy that is independent of any communication infrastructure in order to increase the resilience of the microgrid. This is challenging as the primary control objectives in islanded and grid-connected modes of operation are conflicting. This paper proposes a decentralized control law for DER units based on state feedback and disturbance rejection. The controller provides an integral action which enables output current reference tracking. An ad-hoc partial input saturation technique is also proposed in order to prevent the integral action from having an adverse impact on the voltage amplitude and frequency regulation in the islanded mode of operation. The effectiveness of the proposed control strategy is demonstrated via a time-domain simulation of a medium-voltage distribution network with three embedded DER units, as well as through an experimental three-bus microgrid with two DER units. The results demonstrate the robustness of the proposed control strategy to transitions between the modes of operation and other network topological changes. | Decentralized Unified Control for Inverter-Based AC Microgrids Subject to Voltage Constraints | Complex oscillator network;decentralized primary control;input saturation;microgrid mode of operation;power sharing;robustness;seamless transition | Microgrids;Voltage control;Power system stability;Load modeling;Decentralized control;State feedback;Frequency control
Three-phase three-level Vienna rectifier using powder core inductors has been widely used for power conversion. Inductor current ripple analysis of rectifier is essential for pulsewidth modulation method optimization, loss estimation, filter inductor design, etc. However, it is hard to analyze the current ripple of Vienna rectifier. Moreover, the inductance of powder core inductor varies with sinusoidal input current, which makes it even more complicated. In this article, a current ripple analysis method for three-phase Vienna rectifier considering the inductance variation of the powder core inductor is presented. The current ripple distribution of Vienna rectifier with constant inductance is studied based on the space vector approach. To determine the current ripple of Vienna rectifier with powder core inductors, an inductor voltage calculation method considering inductance variation is proposed. The compensation voltage is introduced to compensate for the effect of inductance variation on current ripple. Then, the analytical expression of the peak-to-peak current ripple with powder core inductor is derived. In addition, a design method of powder core inductor is proposed based on the analytical expression. At last, the correctness of the analytical result is verified by both simulation and experiment. | Current Ripple Analysis of Three-Phase Vienna Rectifier Considering Inductance Variation of Powder Core Inductor | Current ripple analysis;inductor design;powder core inductor;three-phase three-level rectifier;Vienna rectifier | Inductors;Rectifiers;Powders;Inductance;Inverters;Modulation;Magnetic separation
The design and implementation of a modified bootstrap switching circuit based on p-channel organic thin-film transistors and integrated thin-film resistors that addresses the lack of high-performance n-channel organic transistors is presented. Using the bootstrap technique, the fall time of the output stage is decreased by more than a factor of 10, resulting in a 10.39 times higher operating frequency for a load capacitance of 10 nF, and rail-to-rail output swing is achieved. A minimum-area inverter and a Schmitt-trigger-based inverter are presented that serve as references for comparison and as small-footprint alternatives to the bootstrap circuit. The dynamic performance of the proposed circuits is validated by comparing three different ring oscillator implementations. | Modified Bootstrap Switching Scheme for Organic Digital Integrated Circuits | Bootstrap;digital inverter;flexible electronics;organic electronics;ring oscillator;Schmitt-trigger | Inverters;Capacitance;Thin film transistors;Logic gates;Ring oscillators;Resistors;Switching circuits
Metal-oxide-semiconductors (MOS) have become an ideal candidate for the next-generation optoelectronic device applications. However, high processing temperature and complicate processes are still tremendous challenge in developing solution-based complementary MOS (CMOS) inverter. In this article, for the first time, femtosecond (fs) laser was used to realize controllable annealing for solution-based CMOS inverter. The achievement of nonstoichiometric p-type oxide thin films was ascribed to the photo-assisted conversion of precursor to metal-oxide (M-O) lattices along with the formation of atom vacancies in oxide lattice due to carrier excitation and relaxation using laser annealing (LA). The field effect mobility of the p-and n-type M-O thin-film transistors (TFTs) with inkjet printing (IJP) and LA was 0.91 and 7.07 cm2/V·s, respectively. Moreover, location control capacity was exploited to separately anneal the p-and n-type oxide deposited with IJP for the fabrication of TFTs, which significantly simplified the fabrication process of the inverter. CMOS inverter with high noise margin and moderate voltage gain above 10 was also obtained. Our work significantly improved the ability to selectively manipulate the functionality and properties of the irradiated materials. The results demonstrated that logic gates based on all-oxide can be large area integrated using our strategy, exhibiting attractive properties and applications of the CMOS integrated circuits in oxide electronics. | Solution-Processed Oxide Complementary Inverter via Laser Annealing and Inkjet Printing | Complementary inverter;femtosecond (fs) laser annealing (LA);inkjet printing (IJP);p-type oxide semiconductor;thin-film transistors (TFTs) | Inverters;Lasers;Annealing;Thin film transistors;Measurement by laser beam;Fabrication;Ink jet printing
Magnetic coupled resonance wireless power transfer system has the advantages of long transfer distance and high efficiency. However, it needs a high-frequency AC power, and the influence of the circuit parasitic elements at high frequency cannot be ignored, which brings challenges to the research and the design of the high-frequency power for the wireless power transfer system. In this paper, the effect of the parasitic elements in the full-bridge inverter and the reasons of high-frequency ringing generated are analyzed in detail. The influences of device packaging and the printed circuit board (PCB) layout on circuit parasitic elements are studied. An optimized inverter PCB layout design that aims to reduce the parasitic elements and to provide a stable and high-quality AC power for the wireless power transfer system is presented. Finally, the performance of the conventional PCB layout design and the proposed optimized PCB layout design are compared through experiments. The experiment results show that the proposed design not only reduces the parasitic inductance in the circuit, but also reduces the electromagnetic interference noises and improves the stability of the inverter at 900kHz switching frequency. | PCB Layout Optimization of High-Frequency Inverter for Magnetic Coupled Resonance Wireless Power Transfer System | Magnetic coupled resonance;wireless power transfer;high-frequency inverter;parasitic elements;PCB layout | Inverters;Inductance;Layout;Switches;MOSFET;Logic gates;Capacitors
A low-cost microprocessor-based system-on-chip is a key building block for the Internet of Things. To perform sensing, computing, and communications, it requires multiple analog, digital, and mixedsignal circuits. Integrating those circuits, however, increases silicon area and cost. It is particularly expensive to add dedicated hardware for low duty-cycled functions such as environment sensing. In this letter, we reduce such overhead and introduce a design approach that can dynamically transform an 8-kB 6T SRAM into a 6-b stochastic ADC having a 300-mVPP input range. Incurring only a 740-μm<sup>2</sup> (0.93%) area overhead, this approach provides a data-conversion capability at very low cost. | SRAM-ADC: SRAM Circuits Transformable to a Stochastic ADC at Ultralow Area Overhead | Internet of Things (IoT);SRAM;stochastic analog-to-digital converter (ADC);system-on-chip (SoC) | Random access memory;Internet of Things;Sensors;Inverters;Input devices;Solid state circuits
The fast edge rates achievable by wide-bandgap semiconductors can produce significant common-mode (CM) leakage currents through the baseplates of encompassing power modules, which are known to produce elevated electromagnetic signatures for power electronic applications. This article provides a theoretical treatment of this CM behavior for a typical silicon carbide half-bridge multichip power module in the context of an example system consisting of a half-bridge inverter. A CM equivalent model is produced that quantitatively relates the distribution of the parasitic baseplate capacitance across the module terminals to the amplitude of the leakage current through the module baseplate for the converter under study. The model predicts that this leakage current can be canceled out by achieving a prescribed distribution of said baseplate capacitance. These predictions are validated by a set of empirical studies in which the model predictions are shown to be in excellent agreement with the measured behavior of this system. Through these demonstrations, the theoretical treatment provided in this article is shown to be a useful tool to identify simple and effective means for mitigation of CM behavior within power electronic systems. As such, this approach is expected to be of significant interest to system designers seeking to optimize the performance of applications with respect to CM behavior. | Analysis and Cancellation of Leakage Current Through Power Module Baseplate Capacitance | Baseplate capacitance (BPC);conducted electromagnetic interference (EMI);leakage current;multichip power module;wide-bandgap (WBG) | Capacitance;Electromagnetic interference;Couplings;Multichip modules;Inverters;Leakage currents;Silicon carbide
This paper proposes a secondary voltage, frequency, and active power sharing control for autonomous inverter-based microgrids with event-triggered communications. A proportional-integral consensus-based control scheme is introduced which benefits from need-based (event-triggered) data exchange among distributed generators. The employed event-triggering condition i) ensures the system stability, ii) ensures that the system is Zeno-free and there exists a controllable minimal inter-event time, iii) removes the redundant communications during both transient and steady-state stages, iv) accounts for directed communication network architectures, and v) is fully distributed from both design and implementation standpoints. Effectiveness of the proposed controller for various case studies is verified via MATLAB/Simulink-based simulations. Comparison between different cases and conventional strategies are also included. | A Zeno-Free Event-Triggered Secondary Control for AC Microgrids | Consensus algorithm;event-triggered control;frequency control;microgrid;power sharing;secondary control;voltage control;Zeno behavior | Voltage control;Frequency control;Reactive power;Microgrids;Cutoff frequency;Steady-state;Frequency measurement
This article presents a voltage sensorless control design for an LCL-filtered grid-connected inverter in discrete-time domain. The proposed scheme comprises a frequency adaptive current controller and a discrete current-type observer based on the linear quadratic regulator approach, which is robust against the harmonic distortion and frequency variation of grid voltage. A frequency adaptive observer is studied in detail by means of Lyapunov stability theory to ensure high accuracy tracking performance of estimated system variables and grid voltages under different grid conditions. Since the proposed method also generates precise grid frequency and phase angle to facilitate the synchronization task, the conventional phase-locked loop structure can be effectively eliminated. Simulation and experimental results are presented to validate the feasibility of the proposed control scheme. | Frequency Adaptive Grid Voltage Sensorless Control of <italic>LCL</italic>-Filtered Inverter Based on Extended Model Observer | Extended model;frequency adaptive observer;grid-connected inverter (GCI);linear quadrature regulator;voltage sensorless control | Observers;Voltage control;Inverters;Power harmonic filters;Frequency control;Frequency estimation;Sensorless control
The intent of this paper is to analyze the electromagnetic signature of stator winding inter-turn short-circuit fault in a closed loop speed controlled Induction Motor (IM) employing Finite Element Method. Stator winding short-circuit nearly covers 21% of faults in IM. Diagnosing the inter-turn fault at an incipient stage is one of the challenging task in the area of fault detection of IM to prevent crucial damages in industrial applications. Also detecting the faults in inverter fed IM under variable speed applications under varying load is one of the major issues in industrial drives. As the signatures of electromagnetic field contains the entire data in association with the location of rotor, stator and mechanical parts of the motor, a regular monitoring of fields in the airgap can be used to diagnose the inter-turn fault in the stator winding of IM. In this direction, an IM is modeled with several inter-turn fault severities like 30 turns, 15 turns, 5 turns &amp; 1 turn short using ANSYS Maxwell FEA tool and coupled with ANSYS Simplorer for loading arrangements. The PWM inverter with closed loop speed controlled strategy is implemented in Matlab Simulink and co-simulated with ANSYS Simplorer to integrate all the components in one common simulation platform environment for accurate design &amp; analysis for realistic simulation. Several electromagnetic variables like flux density, flux lines and airgap flux density distribution over the machine are analyzed. The spatial FFT spectrum of radial component of flux density in the airgap contains the information related to the diagnosis of inter-turn fault at the incipient stage. | FEM based electromagnetic signature analysis of winding inter-turn short-circuit fault in inverter fed induction motor | Electromagnetic fields;finite element analysis;inter-turn fault;PWM inverter;radial flux density | Stator windings;Finite element analysis;Rotors;Inverters;Pulse width modulation;Software packages
This article proposes an advanced solution for the energy management of the islanded ac-dc microgrids using an intelligent agent approach. This approach provides islanded ac-dc microgrids with three main operating agents (i.e., ac microgrid, dc microgrid, and system operator agents) communicating with each other at each operating time interval to increase system levels of performance, efficiency, and reliability. Bidirectional communication allows data collection and control command flow between ac microgrid, dc microgrid, and system operator to not only minimize ac and dc operational costs but also minimize ac-dc conversion costs, perform optimal demand shifting and minimize load shedding using a progressive strategy. For the optimization purpose, this article uses an advanced multiobjective particle swarm optimization engine to effectively solve the problem of each agent. To test the precision and operational performance of the proposed solution, a 33-node islanded ac-dc microgrid with diverse ac-dc generating resources and loads is studied. | Intelligent Agent-Based Energy Management System for Islanded AC–DC Microgrids | AC–DC microgrid;intelligent agent (IA);energy management system;load shedding;load shifting;particle swarm optimization (PSO) | Microgrids;Energy management;Vehicle-to-grid;Optimization;Load flow;Inverters
Back-to-back high-voltage direct current systems are used to transfer electrical power between two asynchronous AC systems. The existing bi-pole back-to-back system (2PBTBS) can be converted into the four-pole back-to-back system (4PBTBS) to save in the required infrastructure for proposed installations. This upgrading provides four parallel 12-pulse DC circuits instead of only two 12-pulse DC circuits as in the existing 2PBTBS. The power transfer capability of each DC circuit in the proposed system is 25% of the original system capacity instead of 50% as in the existing 2PBTBS. The reliability of the proposed 4PBTBS is improved twice, and the line-to-line DC voltage levels are reduced to 50% in comparison with the existing 2PBTBS. In this study, the 4PBTBS and existing 2PBTBS are simulated using MATLAB/Simulink. Simulation result shows that the proposed 4PBTBS has four parallel 12-pules DC circuits at lower line-to-line DC voltage and higher power quality compared with the existing 2PBTBS. These results validate the performance of the proposed system obtained from upgrading the existing 2PBTBS. | Upgrading of the Existing Bi-Pole to the New Four-Pole Back-to-Back HVDC Converter for Greater Reliability and Power Quality | LCC-HVDC transmission;back-to-back HVDC system;reliability;6-pulse HVDC converter;12-pulse HVDC converter | Bridge circuits;Inverters;Rectifiers;HVDC transmission;Topology;Reliability;Power system reliability
We detail the use of ring oscillators (ROs) for yield learning during the research phase of a CMOS technology generation. Failing circuits are located and classified based on electrical analysis of ROs and FETs (Field Effect Transistor) wired out from RO environments. Based on electrical data and binning methods, we improve detection and classification fault methodologies and form a yield detractor pareto. Inline defect monitoring can help to estimate RO yield and is essential in CMOS technology research. | Yield Learning Methodologies and Failure Isolation in Ring Oscillator Circuit for CMOS Technology Research | Ring oscillator;MOSFET circuits;research and development;integrated circuit yield | Inverters;Logic gates;Integrated circuit interconnections;Arrays;Gate leakage;Ring oscillators
This article presents a novel approach to significantly reducing the mathematical complexity associated with the selective harmonic elimination (SHE), which allows for the real-time implementation of SHE with a reasonable utilization of the computational power of the digital controller. First, the transcendental equations of the optimization problem are converted to a set of algebraic equations using Chebyshev polynomials. Second, the set of algebraic equations is reduced to a single univalent polynomial using generalized Newton's identities. The roots of the polynomial hold a unique solution to the optimization problem. We show that the roots of the univalent polynomial can be solved in real time by direct substitution with no initial guess or iteration. The proposed method is a generalization of a Chudnovsky algorithm; it allows the modulation of the selected harmonics rather than eliminating them. Furthermore, the technique by which the roots of the polynomial are obtained enables one to implement the algorithm in real time with determinate execution time. This article lays the groundwork for presenting the generalized algorithm through a two-level voltage-source inverter drive. More application will follow in the near future. | Generalized Chudnovsky Algorithm for Real-Time PWM Selective Harmonic Elimination/Modulation: Two-Level VSI Example | Electric vehicles;inverters;optimization;pulse width modulation | Harmonic analysis;Real-time systems;Mathematical model;Switches;Modulation;Inverters;Optimization
To meet the ever-increasing demands for small-lightweight consumer chargers, solutions to achieve higher switching frequencies are required. In this article, we show that it is essential to implement a synchronous rectifier for furthering advancements in power density. The shortcomings of diodes are illustrated, and their main disadvantage being their large power losses ranging from 600 to 2500 mW. We propose a synchronous rectifier based on a phase-locked loop (PLL). An application-specific integrated circuit containing a PLL designed for a synchronous rectifier was taped out in a 0.18-μm CMOS process. The PLL has an area of 0.05 mm<sup>2</sup>, and the total area containing two level shifters and gate drivers is 0.21 mm<sup>2</sup>. Two main issues with the PLL-based synchronous rectifier are identified: the locking time and the rms jitter. The designed PLL achieves a sufficient phase noise performance of 8-ns rms jitter, which, from simulations, has been shown to have a minimal impact on the efficiency. The locking time of the PLL is measured to be 8 μs. The resulting synchronous rectifier prototype showed a possible efficiency improvement of up to 1.8%, removing 1/8 of the total power loss, compared to a purely passive rectifier. | Synchronous Rectifier for High-Frequency Switch-Mode Power Supplies Using Phase-Locked Loops | Phase-locked loops (PLLs);rectifiers;Schottky diodes;switched mode power supplies | Phase locked loops;Capacitance;Schottky diodes;Inverters;Topology;Junctions;Zero voltage switching
This paper proposes a new control scheme to eliminate the 3rd harmonic in the output currents of grid-following inverters under unbalanced grid conditions. Unbalanced grids adversely affect the performance of grid-following inverters due to the oscillations appearing on the DC-link voltage with a frequency twice the line frequency. The paper is based on instantaneous active reactive control (IARC) technique due to its advantages over other existing methods. However, the presence of severe asymmetrical 3rd harmonic distortions in the inverter output currents is the main challenge with IARC method, which impairs the power quality requirements. This paper enhances the IARC scheme by proposing a 3rd harmonic elimination approach by adopting a current reference generation method using the symmetric sequence components concept. Furthermore, the proposed scheme complies with the grid code requirements by injecting the requested reactive current. Finally, the proposed approach is evaluated by theoretical and simulation analysis and validated experimentally using a hardware setup. | Control of Grid-Following Inverters Under Unbalanced Grid Conditions | Asymmetrical short circuit faults;DC-link voltage control;grid-following inverters;instantaneous active reactive control;output currents 3rd harmonics;unbalanced grid conditions | Inverters;Voltage control;Power harmonic filters;Harmonic analysis;Capacitors;Active filters;Harmonic distortion
In this paper, we propose a droop-free distributed cooperative control with precisely regulated voltage variance and admissible voltage profile guarantees for AC microgrids. First a distributed voltage variance observer is proposed and proven to be able to converge to global voltage variance using only local measurements and information from neighboring distributed generators (DGs). A droop-free distributed control with average voltage regulator, voltage variance regulator, and relaxed reactive power regulator is then designed and shown to be able to achieve the regulation of average voltage and voltage variance and relaxed reactive power sharing in steady-state. For relaxed reactive power sharing, one special DG that could be a community-owned or utility-owned DG will not participate in reactive power sharing and this flexibility is utilized to regulate the voltage profile. The small-signal stability of the system with the proposed control is evaluated by measurement-based Prony analysis, which can also guide the control parameter selection. It is also shown that the steady-state solution of the proposed control can be obtained by solving a set of nonlinear equations, which allows more efficient evaluation of the control performance under different operating conditions and various controller settings. To validate the performance of the proposed control, extensive real-time simulation studies are performed in OPAL-RT on a four-DG test microgrid. | Droop-Free Distributed Control for AC Microgrids With Precisely Regulated Voltage Variance and Admissible Voltage Profile Guarantees | AC microgrid;cooperative control;distributed control;inverter;variance;voltage profile;voltage regulation | Voltage control;Voltage measurement;Observers;Reactive power;Regulators;Steady-state;Laplace equations
Voltage imbalances are one of the most severe challenges in electrical networks, which negatively affect their loads and other connected equipment. This paper proposes a voltage support control strategy to mitigate the voltage imbalance in inverter-based low voltage distribution networks. The control scheme is derived taking in mind the following control objectives: a) to increase the positive sequence voltage as much as possible, b) to decrease the negative sequence voltage as much as possible, c) to inject the power generated by the primary source, and d) to minimize the output current of the inverter. The innovative contribution of the proposed solution is based on the design of a control algorithm that meets the aforementioned objectives without resorting to communications with other grid components. The theoretical results are experimentally validated by selected tests on a laboratory setup with X/R ratio close to one. | Imbalance-Voltage Mitigation in an Inverter-Based Distributed Generation System Using a Minimum Current-Based Control Strategy | Inverter-based distributed generation;voltage imbalance;voltage support | Voltage control;Inverters;Low voltage;Power quality;Distributed power generation;Generators
This article proposes a low-power differential logic (DL) row/column decoder for radio frequency identification (RFID) code generators, which is used to optimize the power consumption of RFID at the circuit level. In addition, a pull-up control ring oscillator (PUC-RO) is also applied to further power optimization. For comparison, we fabricate three kinds of code generators with unipolar metal-oxide thin-film transistors (MO TFTs) using an indium tin oxide (ITO)-stabilized ZnO active channel layer. The power consumption of the code generator with a DL decoder is reduced by more than 20% under the same supply voltage compared to the conventional pseudo-CMOS design. The power consumption of the code generator with a DL decoder and PUC-RO is reduced by more than 40%. These results reveal a new perspective for power optimization of RFID tags based on TFTs technology. | Low-Power Design for Unipolar ITO-Stabilized ZnO TFT RFID Code Generator Using Differential Logic Decoder | Decoder;differential logic (DL);low power;metal–oxide thin-film transistors (MO TFTs);radio frequency identification (RFID) code generator | Decoding;Radiofrequency identification;Power demand;Inverters;Logic gates;Zinc oxide;II-VI semiconductor materials
This article presents a new asymmetric voltage-source multilevel inverter with a reduced number of components. It is composed of several basic units, where each one can be designed to generate multilevel voltage with positive, zero, and negative levels. The basic units are connected in a cascaded fashion to provide the advantages of higher output voltage quality. To specify the amplitude of dc voltage sources of the proposed inverter, two methods are presented. Optimal topologies of the proposed inverter based on different criterions are also presented, which are important in the design process. The superiority of the proposed inverter is verified by comparison with some recent multilevel inverters in terms of IGBTs number, number of driver circuits, the total standing voltage on switches, and the number of output voltage levels. Losses analysis is also presented to study the effect of the modulation index and output power factor on the inverter efficiency. The ability of the proposed inverter to generate high-quality multilevel output voltage is verified through simulations and experimental results. | A New Asymmetric Multilevel Inverter With Reduced Number of Components | Asymmetric topology;cascaded connection;multilevel inverter;reduced components | Inverters;Switches;Modulation;Table lookup;Topology
The interest in photovoltaic (PV) pumping systems has increased, particularly in rural areas where there is no grid supply available. However, both the performance and the cost of the whole system are still an obstacle for a wide spread of this technology. In this article, a hybrid photovoltaic (PV)-thermoelectric generator (TEG) is investigated for pumping applications. The electric drivetrain comprises a synchronous reluctance motor and an inverter. A control strategy for the drivetrain is employed to execute two main tasks: 1) driving the motor properly to achieve a maximum torque per Ampère condition and 2) maximizing the output power of the PV system at different weather conditions. This means that the conventional DC-DC converter is not used in the proposed system. Moreover, batteries, which are characterized by short life expectancy and high replacement cost, are also not used. It is found that the motor output power and the pump flow rate are increased by about 9.5% and 12% respectively when the hybrid PV-TEG array is used compared to only using PV array. Accordingly, the performance, cost and complexity of the system are improved. Measurements on an experimental laboratory setup are constructed to validate the theoretical results of this work. | Hybrid Photovoltaic-Thermoelectric Generator Powered Synchronous Reluctance Motor for Pumping Applications | Photovoltaic pumping system;thermoelectric generator;MPPT;synchronous reluctance machines;motor drives | Reluctance motors;Inverters;Power generation;Induction motors;Mathematical model;Integrated circuit modeling
This paper proposed a single-phase seven-level inverter topology with a simple implementation method for level-shifted modulation schemes, which includes two novelty work. One aspect of the work is the proposed inverter topology that integrates a three-time step-up ratio and capacitor voltage self-balance capability. Compared to the existing single-phase seven-level inverters, the proposed inverter reduces the number of power switches and the voltage stresses across them. The other aspect of the work is a new way to implement level-shifted modulation schemes (level-shifted carrier modulation scheme and level-shifted sine modulation scheme) by three basic steps: (1) obtaining modulation logic based on Karnaugh Map technique; (2) determining a level-shifted modulation scheme; and (3) software implementation using the general-purpose input output(GPIO) terminals and CPU timer interruption function of a DSP chip. Therefore, complex trigonometric calculations of the traditional implementation methods for carrier modulation schemes are replaced by simple logic operations of the proposed implementation method, and thus extra logic chips used in the traditional implementation methods are not necessary for the proposed implementation method. Both simulation and experimental results are presented to verify the proposed inverter topology and the proposed implementation method for level-shifted modulation schemes. | A Single-Phase Step-Up Seven-Level Inverter With a Simple Implementation Method for Level-Shifted Modulation Schemes | Seven-level;step-up;carrier modulation;Karnaugh map;GPIO | Inverters;Topology;Capacitors;Switches;Pulse width modulation;Stress
For safety and maintenance problems, the grid-connected inverters have been required to detect whether the utility voltage source is connected or disconnected to the grid. If the inverter continues to energize local loads while the utility voltage source is disconnected, it is called islanding operation. This paper proposes a new islanding detection method using phase shifted feed-forward voltage. In the grid- connected inverter system, the PCC voltage is simultaneously measured, and those values are used as the feed-forward values in the current controller. In this paper, the phase of feed-forward voltage is modified to detect the islanding condition. As the measured PCC frequency changes, the proposed method modifies the phase of feed-forward voltage. Because the phase angle of feed-forward voltage is determined according to the variation of measured frequency of PCC voltage, the proposed method makes positive feedback to the frequency. If the frequency variation exceeds the allowable range, it is judged to be islanding operation. Since the frequency response of the proposed method is fast, the islanding operation could be detected in 90 ms despite high quality-factor ($Q_{f}$ ), 10. Moreover, when the grid is normal condition but grid frequency changes in allowable range, the proposed method does not produce continuous reactive power which reduces the quality of inverter output power. Lastly, proposed method has very small NDZ because there is no limitation on reactive power injection. The performance of the proposed islanding detection method was verified by a computer simulation and experiment with 600 W single/three phase grid-connected inverters. | Anti-Islanding Detection Method Using Phase-Shifted Feed-Forward Voltage in Grid-Connected Inverter | Grid-connected inverter;islanding detection;feed-forward voltage;PCC voltage;frequency of PCC voltage | Inverters;Voltage measurement;Islanding;Frequency measurement;Reactive power;Voltage control;Current measurement
With the increasing penetration of renewable energy resources and plug-in electric vehicles (PEV) in the smart grid, the problem of phase imbalance in a three-phase distribution system becomes more challenging. In this paper, we propose a phase balancing (PB) scheme performed by PEVs. With PB remunerations introduced as financial incentives, PEV owners are encouraged to assist the distribution system operator in reducing the phase imbalance. This is achieved by exploiting the charging flexibility of PEV batteries. We formulate this problem into a non-smooth non-cooperative game, where each PEV owner autonomously minimizes his/her charging cost minus the PB remuneration, considering decisions of other PEV owners. Through transforming this game into a smooth extended one, we are able to solve this challenging problem. Specifically, existence of its Nash equilibrium (NE) is demonstrated, and a distributed algorithm is developed to achieve the NE. Convergence proof of this algorithm is also provided. Simulation results validate our proposed scheme, and illustrate that both PEV owners and the distribution system operator will benefit financially. Moreover, the power quality and system reliability of the distribution network can also be improved. | A Game Theoretic Approach to Phase Balancing by Plug-In Electric Vehicles in the Smart Grid | Phase balancing;plug-in electric vehicles;game theory;variational inequality;distributed algorithm | Games;Batteries;Inverters;Remuneration;Distributed algorithms;Smart grids
This article presents a reconfigurable physically unclonable function (PUF) design fabricated using 65-nm CMOS technology. A subthreshold-inverter-based static PUF cell achieves 0.3% native bit error rate (BER) at 0.062-fJ per bit core energy efficiency. A flexible, native transistor-based voltage regulation scheme achieves low-overhead supply regulation with 6-mV/V line sensitivity, making the PUF resistant against voltage variations. Additionally, the PUF cell is designed to be reconfigurable with no area overhead, which enables stabilization without redundancy on chip. Thanks to the highly stable and self-regulated PUF cell and the zero-overhead stabilization scheme, a 0.00182% native BER is obtained after reconfiguration. The proposed design shows 0.12%/10 °C and 0.057%/0.1-V bit error across the military-grade temperature range from -55 °C to 125 °C and supply voltage variation from 0.7 to 1.4 V. The total energy per bit is 15.3 fJ. Furthermore, the unstable bits can be detected by sweeping the body bias instead of temperature during enrollment, thereby significantly reducing the testing costs. Last but not least, the prototype exhibits almost ideal uniqueness and randomness, with a mean inter-die Hamming distance (HD) of 0.4998 and a 1020× inter-/intra-die HD separation. It also passes both NIST 800-22 and 800-90B randomness tests. | A Self-Regulated and Reconfigurable CMOS Physically Unclonable Function Featuring Zero-Overhead Stabilization | Energy efficiency;hardware security;key generation;low cost;physically unclonable function (PUF);security primitives;subthreshold;voltage regulation | Circuit stability;Stability analysis;Voltage control;Transistors;Nonvolatile memory;Inverters;Entropy
Once the motor stator winding is opened, balanced three-phase windings turn into unbalanced two-phases windings. Unfortunately, by conducting Clarke and Park transformation for open-phase PMSM, complete decoupling of the torque and flux cannot achieve. To maintain the rated torque, the two remained phase currents have to be modified as sinusoidal currents with 60° phase difference (not 120°). As a result, the current controller design becomes complicated. In order to solve this problem, a new fault tolerance method for the open-phase PMSM is proposed in this paper. It is designed based on a novel reference frame transformation. Through proposed frame transformation, the modified sinusoidal time-varying current commands are turned into dc variables in the redefined synchronous rotating frame. Hence, the design of the open-phase PMSM current controller can be simplified. This method can deal with different phase open fault and different current control mode (id = 0 or id =6 0 mode). In addition, considering that the neutral current ripple at usual switching frequencies may be very high, an optimal additional inductance that inserted into the neutral wire is designed. With the designed additional inductance, complete decoupling can be achieved. Experimental results confirm that the reliability and the performance of the PMSM drive can be improved distinctly with the proposed open-phase fault tolerance strategy. | New Fault Tolerance Method for Open-Phase PMSM | Fault tolerance;open-phase motor;PMSM;reference frame transformation | Fault tolerance;Fault tolerant systems;Inverters;Inductance;Topology;Synchronous motors;Windings
Combinational equivalence checking (CEC) has been widely applied to ensure design correctness after logic synthesis and technology-dependent optimization in digital integrated circuit design. CEC runtime is often critical for large designs, even when advanced techniques are employed. Three complementary ways for enabling parallelism in CEC are proposed, addressing different design and verification scenarios. The experimental results have demonstrated the speedups up to 63x when comparing the proposed approach to a single-threaded implementation of a similar CEC engine. A practical impact of such a speedup, for instance, is the runtime reduction from 19 h to only 18 min when checking equivalence of AND-inverter graphs comprising more than 20 million nodes. Therefore, the proposed solution presents great potential for improving current electronic design automation environments. | Parallel Combinational Equivalence Checking | Combinational equivalence checking (CEC);digital integrated circuit (IC) design;graph partitioning;parallel computing;verification | Parallel processing;Engines;Runtime;Tools;Integrated circuit modeling;Solid modeling;Computational modeling
The search for thyristor-based load commutated inverter (LCI) fed induction motor drives for medium voltage (MV) applications has been ongoing since the past few decades, and several new topologies have been proposed. Low cost, better efficiency, and greater ruggedness are the definite advantages of these drives. Since leading power factor is an absolute necessity for load commutation, most of these drives supply additional auxiliary reactive power at the motor terminals. However, in MV applications, this would require the auxiliary source of reactive power (typically a capacitor bank or voltage source inverter (VSI)), also to be rated for MV. To overcome this issue, a new topology using a tapped stator winding induction machine is proposed in this article. Here, a low voltage tapping on the stator winding is used to connect a low voltage VSI which supplies reactive power to the machine. The LCI is used to provide all the active power required from the main stator terminals rated for the MV operation. This article describes the proposed machine and drive configuration and the vector control method for the LCI fed drive. Experimental verification is done using a 75-kW, 3.3-kV prototype machine with a 350 V tapping on the stator winding. | An Induction Machine With Tapped Stator Windings for LCI-Fed Medium Voltage Drive Applications | Induction machine;load commutated inverter;medium voltage (MV) drive;tapped stator winding;vector control and voltage source inverter | Reactive power;Windings;Stator windings;Commutation;Low voltage;Topology;Medium voltage
In this letter, a decentralized control for cascaded inverters is introduced, in which one inverter is controlled as a current source and the others are controlled as voltage sources. The power sharing and synchronization of the inverters are realized without high-bandwidth communication. Meanwhile, it is robust against the voltage sag\swell and frequency deviation of grid. Finally, the feasibility of the proposed method is verified by simulation and experimental results. | A Decentralized Control for Cascaded Inverters in Grid-Connected Applications | Cascaded inverters;decentralized control;power sharing control | Inverters;Voltage control;Decentralized control;Synchronization;Reactive power;Inductors;Sun
In this article, the control scheme and switching strategies are studied for a dual three-phase hybrid permanent-magnet alternating current (PMAC) motor drive. Both high-coercive-force permanent magnets NdFeB and low-coercive-force permanent magnets AlNiCo are mounted on the rotor in order to provide high torque density and adjustable flux for electrical machine. The asymmetric dual three-phase windings can share the large currents for magnetization or demagnetization of AlNiCo, while offering low torque ripple and high fault-tolerant capability in the drive. The operation principle of the dual three-phase hybrid PMAC drive is presented in detail. In particular, a collaborative switching strategy is proposed for the drive based on five-segment space vector modulation. By optimizing the switching sequences of the two three-phase inverters collaboratively, the proposed switching strategy can mitigate the dc-link current ripple effectively under both normal loading condition and flux-tuning processes. Both theoretical analysis and experimental results are given to verify that the proposed switching strategy offers better performance in suppressing the dc-link current ripple compared to previous strategies. It facilitates overcoming the challenges of large current stresses in dc-link capacitors of flux-adjustable PMAC drives. | Mitigation of DC-Link Current Ripple for Dual Three-Phase Flux-Adjustable Hybrid PMAC Drives Using Collaborative Switching Strategy | DC-link current ripple;dual three-phase;flux-adjustable permanent-magnet alternating current (PMAC) drive;pulsewidth modulation;voltage-source inverter (VSI) | Magnetic flux;Switches;Magnetization;Demagnetization;Rotors;Windings;Torque
A modulation for a single-phase quasi-Z-source-integrated electric vehicle charger (qZSC) system is proposed, which can achieve multiple zero-voltage-switching and zero-current-switching (ZCS) transitions without any auxiliary circuit. Though the modulation has a couple of hard-switching turn-off transitions, they occur at low current values. The switch of a quasi-Z-source network also can be turned on with ZCS. The inductor currents of the quasi-Z-source network operate in boundary conduction mode or discontinuous conduction mode to achieve all freewheeling diodes turned off naturally. Besides, there is no additional voltage stress and current stress on all switches in comparison with hard switching. Therefore, it is observed that the efficiency of the qZSC system using the novel modulation increases significantly. The details of operation principles for this soft-switching qZSC are analyzed. A simulation model is built and a 1.3-kW prototype is established to verify the proposed theory. | A Soft-Switched Modulation for a Single-Phase Quasi-Z-Source-Integrated Charger in Electric Vehicle Application | Electric vehicles;quasi-Z-source-integrated charger (qZSC);soft switching | Modulation;Switches;Inductors;Zero current switching;Zero voltage switching;Inverters;Topology
The high frequency isolated quasi Z-source inverter is a new type of inverter, which is suitable for photovoltaic generation system because of its high lift to voltage ratio, transient bridge direct access and electrical isolation.With the increase of its power density, the working frequency of its semiconductor switching devices is increasing. Switching devices in high-frequency states generate a large amount of electromagnetic noise, affecting the normal operation of surrounding electrical equipment and threatening the stability of the power grid. For the optimization of electromagnetic compatibility of high frequency isolation quasi Z-source inverter, using pulse width modulation (PWM) chaotic modulation technology, put forward using Chen multi-scroll chaotic system and traditional PWM are combined, using the new PWM control technology can inhibit electromagnetic interference (EMI) from the noise source, effectively reduce the high frequency isolation quasi Z-source switch frequency and its harmonics noise power, and optimize the total harmonic distortion (THD) of the output current by analyzing the chaotic modulation coefficient. Finally, the correctness of the theory is verified by Saber simulation and circuit test. This paper can provide guidelines for the electro magnetic compatibility (EMC) design of the high frequency isolated quasi Z-source inverter and provide the theoretical basis for the EMI optimization design of the power electronic system. | EMI Suppression of High-Frequency Isolated Quasi Z-Source Inverter Based on Multi-Scroll Chaotic PWM Modulation | High frequency isolation quasi Z-source inverter;chaotic pulse width modulation (PWM) technology;multi-scroll chaos of Chen system;electromagnetic interference (EMI);total harmonic distortion (THD) | Inverters;High frequency;Electromagnetic interference;Chaotic communication;Windings;Pulse width modulation
Controlling of Wind Generation System (WGS) is a vital process to adjust the value of voltage fluctuation that linked to the grid under variations of wind speed. In this paper, a variable speed wind-turbine unit coupled with permanent-magnet synchronous generator is modeled. STATCOM-control methodologies are established on the basis of two controllers; PI controller and Self-Tuning Fuzzy Logic PI-Controller (STFPC). Laboratory model of the WGS using DC motor with an armature current control is designed to achieve a real time simulation of the system. The results are evidenced on the validation of the suggested controlling methodologies. The paper presents experimental comparisons of STFPC with PI-controller. Also, the superiority of utilizing STFPC over PI-controller has been proven. | STATCOM Controller Design and Experimental Investigation for Wind Generation System | Permanent-magnet synchronous generator;self-tuning fuzzy logic PI-controller;STATCOM;wind-turbine unit | Automatic voltage control;Wind speed;Fuzzy logic;Mathematical model;Inverters;Rotors
The grid-connection point of photovoltaic inverters may exhibit inductive characteristics (i.e., a weak grid) due to long transmission cables as well as multiple transformers. A large grid impedance can arouse impedance-based stability problems, sustained resonances and impose power-delivery limits. This paper discusses an impedance-compensated synchronous reference- frame-PLL-angle-correction method. The method presented in this paper compensates the PLL angle according to estimated or measured grid impedance in order to achieve improved performance in weak grids. Due to the lack of explicit small-signal impedance models around the aforementioned topic, this paper presents a complete small-signal transfer function model to analyze the impedance-based stability of the PLL-angle compensation method. The results are validated with real-time hardware-in-the-loop simulations and laboratory experiments. | Small-Signal Analysis of Photovoltaic Inverter With Impedance-Compensated Phase-Locked Loop in Weak Grid | Frequency response;impedance;phase-locked loop;weak grid | Phase locked loops;Impedance;Transfer functions;Inverters;Stability analysis;Power system stability
Totem-Pole Bridgeless Rectifier (TPBR) is a promising power circuit topology for power factor correction, but low-cost input current sensing is a challenge in this topology that needs to be solved for its adoption in cost-sensitive applications. This article presents two new extensions to leading-edge modulated one-cycle control (LEM-OCC) that can achieve stable control of the TPBR using a shunt resistor connected to the low side of the output voltage for current sensing. Besides that, the proposed extensions also improves the performance of LEM-OCC, where one of them shows a reduction of 60% of the input current total harmonic distortion (THD) at light load and high input voltage, while the other shows a reduction of 45% of the input current THD. The higher performance extension requires a digital controller, but the second extension can be implemented with analog circuits. A 300-W prototype is used to validate the control equations and stability analysis. | Extensions of Leading-Edge Modulated One-Cycle Control for Totem-Pole Bridgeless Rectifiers | AC???DC power converters;current control;one-cycle control (OCC);power factor correction (PFC);rectifiers | Sensors;Stability analysis;Voltage control;Circuit stability;Control systems;Inverters;Distortion
This article proposes an adaptive grid-tie photovoltaic system that maximizes the power injected to the grid while maintaining a predetermined power quality level. The proposed algorithm tracks the maximum power generated by the photovoltaic source, the maximum efficiency of the dc-dc converter, and the maximum efficiency of the inverter operating within a predefined total harmonic distortion limit. The tracked parameters that comprise the operating voltage of the photovoltaic source, the switching frequency of the dc-dc converter, and the switching frequency of the sinusoidal pulsewidth modulation inverter are updated, continuously, according to the generated photovoltaic power. The proposed method is fully adaptive, fast, and has a 100% convergence rate. Derivation of the proposed technique followed by the experimental verification and discussion are presented. | Design of a Grid-Tie Photovoltaic System With a Controlled Total Harmonic Distortion and Tri Maximum Power Point Tracking | DC–DC converter;efficiency;maximum power point tracking (MPPT);photovoltaic (PV);sinusoidal pulsewidth modulation (SPWM);switching frequency | Switching frequency;Inverters;Photovoltaic systems;Control systems;DC-DC power converters;Voltage control
This article considers fault detection in the case of a three-phase three-wire (3P3W) inverter, when only two current sensors are used to save cost or due to a faulty current sensor. With two current sensors, there is no current method addressing the diagnosis of both IGBT open-circuit (OC) faults and current sensor faults. In order to solve this problem, this article proposes a method which innovatively combines two kinds of diagnosis variables, line voltage deviations and phase voltage deviations. The unique faulty characteristics of diagnosis variables for each fault are extracted and utilized to distinguish the fault. Using an average model, the method only needs the signals already available in the controller. Both IGBT OC faults and current sensor faults can be detected quickly in inverter mode and rectifier mode, so that the converter can be protected in a timely way to avoid further damages. In addition, error-adaptive thresholds are adopted to make the method robust. Effects such as system unbalance are analyzed to ensure that the method is robust and feasible. Simulation and experimental results are used to verify and validate the effectiveness of the method. | A Fast Diagnosis Method for Both IGBT Faults and Current Sensor Faults in Grid-Tied Three-Phase Inverters With Two Current Sensors | Current control;fault detection;inverters | Circuit faults;Insulated gate bipolar transistors;Inverters;Fault diagnosis;Bridge circuits;Integrated circuit modeling
The initial resonant current in the extra-LC auxiliary resonant snubber inverter (ELCARSI) is the key parameter to realize soft switching and improve output quality. However, the initial resonant current is related to the filter inductor current. Thus, an extra filter inductor or capacitor current sensor is required, which increases the cost and hardware complexity. Besides, the traditional control strategy using load current to calculate the initial resonant current doesn't require the extra sensor. However, the current stress and output distortion is increased. Thus, an initial resonant current control strategy without filter inductor current sensor is proposed in this paper. The operating principle of ELCARSI is introduced. The output quality and soft switching influenced by the initial resonant current are analyzed. Besides, the proposed sensorless control with estimation of filter inductor current is introduced. A prototype was developed to verify the effectiveness of the control method. The output distortion is close to that of the control with extra sensor. | Initial Resonant Current Control for Extra-LC Auxiliary Resonant Snubber Soft-Switching Inverter Without Filter Inductor Current Sensor | Current-sensorless control;soft switching;extra-LC auxiliary resonant snubber inverter | Inductors;Soft switching;Distortion;Zero voltage switching;Resonant inverters;Capacitors
Modular Multilevel Converters (MMC) are gaining importance because of their flexible structure, re-configurable property, and simplicity of operation. The operation of MMC at a low-switching frequency (LSF) helps in enhancing the performance of the converter. This paper proposes an improved harmonics mitigation scheme for a Multilevel DC-Link Inverter (MLDCLI), which is a variant of MMC. The proposed scheme is a modified version of the conventional Nearest Level Modulation (NLM) scheme, termed as modified Nearest Level Modulation (mNLM) Scheme. The proposed scheme is effective compared to NLM because of the choice of the switching angles obtained by the use of the algorithm proposed. The MLDCLI topology is operated for twelve different configurations, and mNLM is implemented on all the configurations. Using MATLAB software, the simulation results are validated, and the same is extended to a hardware prototype. The simulation and experimental results of NLM and mNLM schemes are compared. The effectiveness of the proposed scheme is evident by the reduced voltage THD, increased rms voltage, increased rms current, and increased output power. | An Improved Harmonics Mitigation Scheme for a Modular Multilevel Converter | Modular multilevel converters;DC-AC power converters;pulse width modulation converters;power conversion harmonics;nearest level modulation;total harmonics distortion | Switches;Inverters;Topology;Harmonic analysis;Switching frequency;Frequency modulation
With large-scale access to distributed power sources in medium and low-voltage distribution networks, the problem of insufficient local consumption capacity and source-charge mismatch in medium- and low-voltage distribution stations has become increasingly prominent. Power transfer and control strategies based on a flexible interconnection device (FID) for a distribution area near a particular geographical location are studied in this paper. A two-terminal distribution network model with tidal current complementarity is built based on a back-to-back (B2B) FID. A multi-mode operation method is proposed for power conversion under normal operation and power recovery under failure of one side, and a smooth switching strategy based on multiple control modes is also presented. Using this smooth switching method, an inverter controller is designed to form an integrated control unit. Finally, a simulation model of the distribution area with FID is built, and simulations of power transfer and mode switching under different working conditions are carried out. The correctness and effectiveness of the proposed method are verified. | Power Transfer and Multi-Control Mode of a Distribution Network Based on a Flexible Interconnected Device | Power transfer;flexible interconnection device;multi-control mode;power recovery;smooth switching strategy | Power conversion;Switches;Circuit faults;Power supplies;Voltage control
The output impedance model for the precise stability analysis on the single-phase grid-tied inverters considering the frequency-coupling effect of the phase-locked loop (PLL) is studied. A multifrequency admittance matrix (MAM) is developed to predict the inverter-grid system stability by applying the generalized Nyquist criterion. Based on the MAM, a novel output impedance model characterized by clear physical meaning is proposed, which reveals that the inverter output impedance (Z<sub>op</sub>¦(Z<sub>pcc,Im</sub>)) varies along with the grid impedance Z<sub>pcc</sub> and the current reference I<sub>m</sub>. The resonance and the stability problems can be identified by applying the impedance-based stability criterion to the impedance ratio Z<sub>op</sub>¦(Z<sub>pcc,</sub><sub>Im</sub>)/Z<sub>pcc</sub>. The proposed impedance model is further extended to then-parallel inverter system. It is found that the output impedances of two n-parallel homogeneous-inverter systems are identical if the number n and the total injected current i<sub>tot</sub> are the same, and the system stability is indicated by the impedance ratio 1/2 Z<sub>op</sub>¦(<sub>n</sub>·Z<sub>pcc,</sub><sub>Iavg</sub>)/Z<sub>pcc</sub>, where Z<sub>op</sub>¦(<sub>n</sub>·Z<sub>pcc,</sub><sub>Iavg</sub>) is the outn put impedance of one special inverter with the average current i<sub>tot</sub>/n injected to the grid with n · Z<sub>pcc</sub>. Further on, the design procedure of the PLL bandwidth f<sub>b</sub> is elaborated, which guides the selection of f<sub>b</sub> with the anticipated phase margin. Compared to the conventional impedance model, the developed output impedance is more qualified to precisely identify the harmonic stability problem in the weak grid. The selection of f<sub>b</sub> and the correctness of the proposed impedance model are experimentally verified by the measured output impedance and the waveforms of the elaborated cases. | Output Impedance Modeling of Single-Phase Grid-Tied Inverters With Capturing the Frequency-Coupling Effect of PLL | Frequency-coupling effect;grid-tied inverters;harmonic;output impedance;phase-locked loop (PLL) | Impedance;Phase locked loops;Inverters;Power system stability;Stability criteria;Mathematical model
In permanent-magnet synchronous machine (PMSM) applications, traditional deadbeat predictive current control (DPCC) utilizes the PMSM model to evaluate the expected voltage vector and applies it to the inverter through space vector pulse width modulation (SVPWM). Once the expected voltage vector is inaccurate, the torque ripple and speed fluctuation are amplified. There are two main factors that cause the inaccurate voltage vector, namely model parameter mismatch, and current measurement error. To enhance the robustness of DPCC, first, this paper proposes an accurate PMSM voltage model with nonperiodic and periodic disturbance models. Second, this paper proposes a novel current and disturbance observer (NCDO) which is able to predict future stator currents and disturbances caused by model parameter mismatch and current measurement error simultaneously. Finally, the scheme of the proposed DPCC with NCDO is presented to enhance the robustness. This paper presents a comparative study of two types of algorithms, namely traditional DPCC and the proposed DPCC with NCDO. The theoretical verification, simulation results, and experimental results are demonstrated to verify the effectiveness of the proposed DPCC with NCDO. | Enhanced Robust Deadbeat Predictive Current Control for PMSM Drives | Permanent-magnet synchronous machine (PMSM);deadbeat predictive current control (DPCC);iterative learning control (ILC);sliding-mode control (SMC) | Current measurement;Stators;Mathematical model;Predictive models;Predictive control;Disturbance observers;Space vector pulse width modulation
The emerging active-neutral-point-clamped (ANPC) inverters with voltage-boosting capability are attractive for their low dc-link voltage requirement. These low voltage requirements enable a single-stage dc-ac power conversion, which improves the overall efficiency, reliability, and power density of the system. A high voltage gain of 1.5 was demonstrated in recent boost type ANPC topology; however, it was achieved at the expense of high voltage stress on some of its switching devices. This brief proposes an improved topology with reduced voltage stress and a lower number of components while retaining the merits of high voltage gain. The proposed topology is a hybrid of a T-type inverter and an H-bridge, which require only one floating capacitor and one less power switch than the aforementioned topology. One floating capacitor with self-voltage balancing capability is integrated to generate 7 output voltage levels. The proposed topology is analyzed and compared with recent boost ANPC topologies. Experimental results are presented for validation. | Hybrid 7-Level Boost Active-Neutral-Point- Clamped (H-7L-BANPC) Inverter | 7-level;boost ANPC;multilevel inverter;voltage-boosting | Switches;Topology;Inverters;Stress;Capacitors;Voltage measurement;High-voltage techniques
This paper presents a new optimization algorithm for home energy management systems (HEMSs) in three-phase unbalanced low-voltage (LV) distribution networks. Compared with conventional HEMS optimization methods, which consider only the active power consumption scheduling for smart home appliances and distributed energy resources (DERs) (e.g., solar photovoltaic (PV) systems and energy storage systems (ESSs)), the novelty of the proposed approach is to consider: i) both active and reactive power consumption schedulings of home appliances and DERs, ii) realistic three-phase unbalanced LV distribution networks with voltage-dependent load models, and iii) voltage control using an on-load tap changer transformer and smart inverters of PV system and ESS at the households. The proposed HEMS optimization algorithm, which is formulated using mixed-integer linear programming, is tested in the modified CIGRE LV distribution network. Numerical examples demonstrate the performance of the proposed algorithm in terms of active/reactive power consumption, three-phase voltage magnitudes, and the total cost of electricity. | Smart Home Energy Management in Unbalanced Active Distribution Networks Considering Reactive Power Dispatch and Voltage Control | Home energy management;smart household appliance;three-phase unbalanced distribution system;reactive power dispatch;voltage control;voltage dependent load | Reactive power;Voltage control;Optimization;Biological system modeling;Home appliances;Load modeling;Scheduling
In inductive power transfer (IPT) systems, zero-voltage-switching (ZVS) operation within wide power range is an urgent requirement to improve system efficiency and reduce electromagnetic interference. The combination of phase shift (PS) control and variable frequency control is usually adopted to realize ZVS operation. However, in inductor-capacitor-capacitor-series (LCC-S) systems, the abovementioned hybrid strategy cannot be used directly due to nonnegligible harmonics, which result in detection difficulties or imprecise calculation of turn-off current. To solve this problem, this article proposes an optimal variable frequency phase shift (VFPS) control strategy for LCC-S systems to realize ZVS operation within wide power range. The universal harmonic-considered time-domain model of LCC-S system is deduced, and thus, the switching-moment current of power switches can be calculated accurately. Based on this value, an optimal working trajectory for ZVS operation with minimum frequency variation is presented. Finally, a 2.2-kW IPT prototype is built up to verify the universality of the deduced model and the validity of the proposed optimal VFPS control. Compared with PS control and the VFPS control based on fundamental-harmonic-approximation method, the systems realizes ZVS operation under wide power range with efficiency increase of 2.6%-6.9% and 0.8%-8.8%, respectively, and a peak efficiency of 96.4% is achieved. | An Optimal Variable Frequency Phase Shift Control Strategy for ZVS Operation Within Wide Power Range in IPT Systems | Inductive power transfer (IPT);zero-voltage-switching (ZVS);wide power range;variable frequency phase shift (VFPS);time domain model | Zero voltage switching;Topology;Harmonic analysis;Inverters;Frequency control;Voltage control;Time-domain analysis
With the aim to increase the competitiveness of solar energy, the high reliability of photovoltaic (PV) inverters is demanded. In PV applications, the inverter reliability and lifetime are strongly affected by the operating condition that is referred to as the mission profile (i.e., solar irradiance and ambient temperature). Since the mission profile of PV systems is location-dependent, the inverter reliability performance and lifetime can vary considerably in practice, that is, from the reliability perspective, PV inverters with the same design metrics (e.g., component selection) may become over or underdesigned under different mission profiles. This will increase the overall system cost, e.g., initial cost for overdesigned cases and maintenance cost for underdesigned cases, which should be avoided. This article, thus, explores the possibility to adapt the control strategies of PV inverters to the corresponding mission profiles. With this, similar reliability targets (e.g., component lifetime) can be achieved even under different mission profiles. Case studies have been carried out on PV systems installed in Denmark and Arizona, where the lifetime and the energy yield are evaluated. The results reveal that the inverter reliability can be improved by selecting a proper control strategy according to the mission profile. | Mission Profile-Oriented Control for Reliability and Lifetime of Photovoltaic Inverters | Capacitor;control;lifetime;mission profile;photovoltaic (PV) inverters;power device;reliability | Inverters;Reliability engineering;Power system reliability;Maximum power point trackers;Voltage control
This paper presents a modification of the Vienna rectifier (VR) to obtain more than three voltage levels at the DC line connection, while preserving the unity power factor at the AC grid side. The proposed unidirectional multilevel there-phase rectifier, called the “Negev rectifier”, has a reduced device count and utilizes a unique novel Time Division Multiplexed based control scheme, which makes the challenging N-level VR expansion possible. The Negev rectifier can serve as a grid interface for supplying dc voltage to multilevel inverters with 4 up to 7 voltage levels, eliminating the burden of inverter-side voltage balancing control. The Negev hardware can be constructed by two complementary topologies, making it suitable for either high current or high voltage applications. | Modeling and Simulation of a Novel Active Three-Phase Multilevel Power Factor Correction Front End – The “Negev” Rectifier | Vienna rectifier (VR);multilevel rectifier;on-off control;time division multiplexing;average model;self-oscillating modulation | Rectifiers;Voltage measurement;Voltage control;Switches;Capacitors;Inverters
The introduction of large-scale chemical sensing systems in CMOS which integrate millions of ISFET sensors have allowed applications such as DNA sequencing and fine-pixel chemical imaging systems to be realised. Using CMOS ISFETs provides advantages of digitisation directly at the sensor as well as correcting for non-linearity in its response. However, for this to be beneficial and scale, the readout circuits need to have the minimum possible footprint and power consumption. Within this context, this paper analyses an ISFET based pH-to-time readout using an inverter in the time-domain as a level-crossing detector and presents a 32 × 32 array with in-pixel digitisation for pH sensing. The inverter-based sensing pixel, controlled by a triangular waveform, converts the pH response into a time-domain signal whilst also compensating for sensor offset and thus resulting in an increase in dynamic range. The sensor pixels interface to a 15-bit asynchronous columnwise time-to-digital converter (TDC), enabling fast asynchronous conversion whilst using minimal silicon area. Parallel outputs of 32 TDC interfaces are serialised to achieve fast data throughput. This system is implemented in a standard 0.18 μm CMOS technology, with a pixel size of 26 μm × 26 μm and a TDC area of 26 μm × 180 μm. Additionally, we investigate the use of additional offset compensation by having half of the array implemented with the floating gate tied down via a well diode. Measured results demonstrate the system is able to sense reliably with an average pH sensitivity of 30 mV/pH, whilst being able to compensate for sensor offset by up to ±7 V. A resolution of 0.013 pH is achieved and noise measurements show an integrated noise of 0.08 pH within 2-500 Hz and SFDR of 42.6 dB. The total power consumption of the system is measured to be 11.286 mW when operating at a high frame rate of 1 KFPS. | Ultrafast Large-Scale Chemical Sensing With CMOS ISFETs: A Level-Crossing Time-Domain Approach | Chemical sensors;ISFETs;sensor interface;sensory arrays;time domain circuits | Logic gates;Chemicals;Sensor arrays;Chemical sensors;Capacitance;Linearity
Various Si/SiC hybrid device concepts aim at achieving SiC performance at a significantly reduced cost in comparison to full SiC solutions. Both the insulated-gate bipolar transistor (IGBT)(Si)/Schottky(SiC) hybrid pair and the IGBT(Si)/MOSFET(SiC) hybrid switch offer a substantial reduction in switching losses but operate quite differently. This article compares the performance of these two hybrid device concepts in a voltage source inverter (VSI). The basic operation principle, conduction, and switching characteristics of the two hybrid configurations are directly compared, and an improved power loss model is developed for these two solutions in VSI. Two singlephase VSI prototypes using these two hybrid devices are built and tested, respectively. Experimental results show that a 1200-V hybrid IGBT/MOSFET solution achieves a significant efficiency improvement and a maximum junction temperature reduction compared to the hybrid IGBT/Schottky counterpart. The hybrid IGBT/MOSFET solution achieves a 40% higher power handling capability in the 20-kHz single-phase VSI or 1.5 times higher switching frequency in the 2-kW single-phase VSI than the hybrid IGBT/Schottky solution. | Performance Comparison of Two Hybrid Si/SiC Device Concepts | Hybrid switch (HyS);insulated-gate bipolar transistor (IGBT);inverter;SiC MOSFET;SiC Schottky diode | Silicon carbide;Insulated gate bipolar transistors;MOSFET;Switches;Schottky diodes;Silicon;Hybrid power systems
Condition monitoring of the stator and rotor problems such as interturn short fault (ITSF) and partial irreversible demagnetization fault (PIDF) in an interior permanent magnet synchronous motor (IPMSM) is essential for achieving high efficiency and reliability. This article presents a torque angle-based inverter-embedded technique for the online detection and identification of ITSF and PIDF. This technique monitors the deviation in the torque angle caused due to ITSF and PIDF at a certain operating point. In steady-state operation, the torque angle decreases from its original value (healthy state) due to ITSF while increases in the case of PIDF. This particular trend of torque angle is used for the detection and identification of ITSF and PIDF. In this article, the torque angle for a healthy IPMSM is first obtained using multivariate regression analysis over the entire operating region and then compared with the torque angle during operation for any potential variation. The proposed method is verified using a finite-element method-based simulation and experiment on a 400-W IPMSM. The results suggest that the proposed method can be a viable candidate for efficient ITSF and PIDF detection and identification in real time. | A Torque Angle-Based Fault Detection and Identification Technique for IPMSM | Demagnetization fault;fault detection;fault identification;interturn short fault (ITSF);permanent magnet (PM) motors | Torque;Stators;Resistance;Windings;Mathematical model;Rotors;Circuit faults
Model predictive direct power control (MPDPC) has been widely studied for the control of doubly fed induction generator (DFIG) systems because of its conceptual simplicity and multivariable control ability. However, conventional MPDPC suffers from the problems of high power ripples and intensive computational effort. Furthermore, this approach presents highly distorted currents under unbalanced networks. To address the problems mentioned above, this article proposes a universal and low-complexity MPDPC, which can work effectively under both balanced and unbalanced networks. On one hand, the proposed method unifies conventional MPDPC and multiple-vector-based MPDPC under a common framework with lower complexity. The optimal vectors and their respective durations in the proposed MPDPC are obtained in a substantially more efficient manner than conventional enumeration-based MPDPC. On the other hand, a flexible power control method with a universal power compensation expression is proposed. By adding the calculated power compensation value to the prior power reference value, the proposed universal MPDPC method can be applied to unbalanced networks. Three control objects under unbalanced network conditions can be realized. Current distortion and power ripple can vary smoothly among the three objects by regulating the coefficient determining the universal power compensation value. The presented experimental results confirm the effectiveness of the proposed method. | Model Predictive Direct Power Control of Doubly Fed Induction Generators Under Balanced and Unbalanced Network Conditions | Generators;power control;predictive control;wind energy | Doubly fed induction generators;Stators;Power control;Rotors;Voltage control;Complexity theory;Steady-state
This article focuses on providing the laminated busbar design guidance for a three-level T-type neutral-pointclamped (3L-TNPC) inverter to achieve low stray inductance and balanced inductance distribution between paralleled power switches. As a result, equalized dynamic current sharing can be accomplished. To discover the design strategy, this article first derives the mutual-inductance-decoupled equivalent circuit for 3L-TNPC. Then, the effects of each inductance item on switching performance can be unveiled, and the parametric targets are then summarized. Accordingly, the busbar design considerations are discussed. A step-by-step busbar design procedure to achieve the aforementioned design targets is provided in the next. The design procedure starts from 2-D optimization to achieve the optimal component and terminal allocation, and then, it increases the optimization degree to 3-D. Using this design procedure, we proposed a novel double-side-end busbar structure to achieve the busbar stray inductance of 12.7 nH and the inductance differences between the paralleled switches to be less than 2 nH. Extensive experiments are carried out in the end to evaluate the design procedure and demonstrate the performance of the busbar. | Design and Evaluation of Laminated Busbar for Three-Level T-Type NPC Power Electronics Building Block With Enhanced Dynamic Current Sharing | Current sharing;laminated busbar;SiC MOSFET;stray inductance;three-level T-type neutral-point-clamped (3L-TNPC) inverter | Inductance;Equivalent circuits;Inverters;Optimization;Legged locomotion;Integrated circuit modeling
One of the main features of Microgrids is the ability to operate in both grid-connected mode and islanding mode. In each mode of operation, distributed energy resources (DERs) can be operated under grid-forming or grid-following control strategies. In grid-connected mode, DERs usually work under grid-following control strategy, while at least one of the DERs must operate in grid-forming strategy in islanding mode. A microgrid may experience remarkable fluctuations in voltage and current due to an unintentional islanding event. To achieve a smooth transition to islanding mode and mitigate disturbance effect, this paper proposes a control strategy includes a) a linear voltage controller with capacitor current feedback as an input to the voltage controller and output current feedforward as an input to current controller, and b) modified droop control to emulate the inertia response of a synchronous generator. The proposed controller can suppress voltage, current and frequency fluctuations and also guarantee a smooth transition. A small signal analysis of the proposed control strategy is developed to design its coefficients as well as the destabilizing effect of constant power load (CPL). Experimental results are provided to verify the effectiveness of the proposed control strategy. | Seamless Transition of Microgrids Operation From Grid-Connected to Islanded Mode | Grid-connected;islanding mode;microgrids;modified droop control;smooth transition | Voltage control;Microgrids;Inverters;Islanding;Pulse width modulation;Stability analysis;Circuit breakers
A continuous-time (CT) second-order ΔΣ current-to-digital converter (CDC) is presented in this paper. The proposed CDC uses two current-controlled ring oscillators as phase-domain integrators to achieve second-order quantization noise shaping. The proposed CDC uses a current-reuse architecture in which the feedback digital-to-analog converter (DAC) is used to bias the first integrator which results in significant power and noise reduction compared to previous prototype. Excess loop delay in the proposed CDC is countered through judicious selection of loop parameters and no auxiliary DAC is used for loop delay compensation. A prototype CDC is implemented in 65nm CMOS and achieves 76dB dynamic range at a bandwidth of 0.2MHz from 1V supply with a walden FoM of 48fJ/step which is 9× improvement on the state-of-the-art. | 76-dB DR, 48 fJ/Step Second-Order VCO-Based Current-to-Digital Converter | Voltage controlled oscillator (VCO);current-to-digital converter;noise shaping;continuous-time ΔΣ;current-reuse | Quantization (signal);Voltage-controlled oscillators;Computer architecture;Noise shaping;Phase frequency detector;Linearity;Inverters
This work presents a low-power all-digital approach to multiphase delay locked loop (DLL) design by the use of a scalable phase-to-digital converter (PDC) based on asynchronous sampling. The PDC is used as a linear phase detector (PD) with the ability to measure any phase difference leading to a shorter delay line with less power consumption. Two different approaches for the delay cell implementation are investigated. The digitally controlled shunt-capacitor inverter (SC!) delay cell leads to an extremely small design with the delay line being the only analog component, while the voltage controlled current-starved inverter (CS!) delay cell has a lower power consumption and less jitter. The proposed design procedure of the SC! based DLL allows fast simulation using Verilog based models since no analog low pass filter is required. Using the proposed modeling technique for the PDC, the behavior of the DLL can be estimated based on input clock jitter specifications. The SC! and CS! based multiphase DLL designs are fabricated in a 65nm CMOS process operated from a 1.2V supply. The proposed SC! based DLL occupies only 0.0048mm<sup>2</sup> of active area and consumes 2.25mW at 2.5GHz input frequency with a 622.6MHz sample clock. The RMS jitter of the circuit is 1.2ps and 1.4ps for the DLL loop and the phase shifter loop, respectively. The RMS jitter is significantly reduced with the CS! based DLL to 0.86ps and the power consumption of 2.64mW at 4GHz input frequency with a 996.1MHz sample clock provides an improved power efficiency compared to the SC! based DLL. As a trade-off, the area is increased to 0.0085mm<sup>2</sup> due to the use of a ΔΣ modulator and an analog low pass filter. | Low-Power All-Digital Multiphase DLL Design Using a Scalable Phase-to-Digital Converter | All-digital delay-locked loop (DLL);multiphase generator;phase-to-digital converter;jitter;low power;shunt-capacitor inverter;current-starved inverter | Clocks;Jitter;Delays;Phase measurement;Power demand;Delay lines;Inverters
A linear transimpedance amplifier (TIA) for a 53 GBd PAM-4 optical link to support 100 Gb/s data on a single wavelength is reported. Designed in a 16 nm FinFET CMOS process, the chip consumes 60.8 mW with &lt;; 2% total harmonic distortion (THD), while producing a 600 mVpk-pk differential output, a -3 dB bandwidth of 27 GHz, and an input referred noise density of 16.7 pA/ √Hz. Transimpedance can be programed from 62 to 83 dBQ in 0.5 dBQ steps to enable digital automatic gain control. Novel circuit topologies for high-bandwidth, low-noise, low-power, and high-linearity are discussed in detail. The entire signal path is realized with dc-coupled CMOS inverters biased at mid-supply to achieve maximum gain linearity. Dynamic voltage scaling tightly controls the transimpedance value, bandwidth, and in-band peaking across process, temperature, and voltage (PVT) variations to realize a robust macro with a high parametric yield needed in a system-on-chip. | A Process and Temperature Insensitive CMOS Linear TIA for 100 Gb/s/<inline-formula> <tex-math notation="LaTeX">$\lambda$ </tex-math></inline-formula> PAM-4 Optical Links | Broadband;CMOS inverter-based amplifiers;dynamic voltage scaling (DVS);high linearity;optical links;PAM-4;transimpedance amplifier (TIA) | Inverters;Linearity;Bandwidth;Topology;Gain;CMOS technology;Modulation
In this article, the advantages of both octadecagonal space vector pulsewidth modulation (SVPWM) and hexagonal SVPWM are explored for a pole-phase modulation (PPM) induction machine (IM) drive applications. In the proposed scheme, a hexagonal SVPWM is used in the low-speed region and octadecagonal SVPWM is used during the high-speed region to achieve better performance over the entire speed range. With this proposed operation, the linear modulation region is enhanced by 9.15% as compared to conventional three-phase SVPWM in the high-speed region. The basic two-level nine-leg inverter is used to excite the nine-phase PPM IM. The finite-element model (FEM) of the PPM IM and inverter structure is simulated using ANSYS Maxwell-2D and Simplorer environment, respectively. The proposed method is verified experimentally on the prototype model of 5-hp nine-phase IM. | Hybrid PWM Scheme for Pole-Phase Modulation Induction Motor Drive Using Carrier-Based Hexagonal and Octadecagonal SVPWM | Hexagonal space vector pulsewidth modulation (SVPWM);multiphase induction machine (IM);octadecagonal SVPWM;pole-phase modulation (PPM) | Space vector pulse width modulation;Harmonic analysis;Windings;Torque measurement;Inverters;Switches
A large number of modern electric traction vehicles are equipped with drive systems based on induction motors fed by voltage source inverters (VSIs). This solution is known to be a significant source of interfering disturbances for a railway signaling system. Therefore, the amplitudes of current harmonics generated by railway vehicles should meet the required limits. This article presents an optimization technique developed to control dc-link current harmonics generated by a VSI traction drive. The purpose of this article is to develop an optimization procedure to determine a switching strategy for VSI to keep the dc-link current harmonics below limits established for railway applications. The procedure presented in this article combines a particle swarm optimization algorithm and an analytical frequency-domain approach for the calculation of dc-link current harmonics. Moreover, the minimization of low-order torque harmonics is added to the optimization process as well. For calculations of dc-link current harmonics, the convolution of VSI output current and voltage harmonics is utilized and described. The modulation technique computed by the proposed optimization procedure is applied to a laboratory-scale VSI drive. Finally, the validity of theoretical consideration is confirmed by comparing the analytical results with laboratory measurements. The proposed optimization technique is suitable to determine a switching strategy for application in railway vehicles supplied with dc traction systems. | PSO-Based Optimization of DC-Link Current Harmonics in Traction VSI for an Electric Vehicle | DC-link current;harmonics convolution;particle swarm optimization (PSO);selective harmonic elimination (SHE);traction vehicle;voltage source inverter (VSI) | Harmonic analysis;Power harmonic filters;Optimization;Inverters;Switches;Rail transportation;Modulation
This paper presents a single end fault location scheme for distribution networks with distributed generation (DG). The high frequency transients generated when a fault occurs are used to locate the fault point. An equivalent circuit at high frequencies is derived for both inverter based and synchronous DGs. The voltages and currents measured only at the main substation are used in conjunction with the proposed DG model to create the fault location scheme. The distributed parameter line model is employed in the derivation to account for the line characteristics, e.g., inductive and capacitive mutual coupling and untransposed lines. The inverter based DG model is validated experimentally on a 400 V, three-phase system. The IEEE 34-bus feeder is simulated and used to evaluate the proposed scheme for different operating conditions, e.g., fault resistance and DG conditions. The extensive simulation studies show the accuracy of the proposed scheme with 95.3% of the test cases having an absolute error in estimation of less than 200 m. | A Wideband Single End Fault Location Scheme for Active Untransposed Distribution Systems | Distributed generation;fault location;fault transient;impedance based;single end | Fault location;Circuit faults;Equivalent circuits;Inverters;Impedance;Transmission line measurements;Voltage measurement
This article presents a wide-range, variation-resilient physically unclonable function (PUF) to provide a reliable security primitive solution. The proposed ring oscillator-based PUF employs several stabilization techniques to maintain robustness under environmental variations. The proposed PUF design uses a delay cell topology with an adjusted signal slope to amplify the impact of device variability on delay mismatch. Moreover, an online calibration system that extracts in situ PUF delay information and re-configures stage interconnects is employed to further enlarge frequency mismatch and improve stability. Measurement results from a prototype fabricated in a 28-nm CMOS technology show that the proposed PUF design achieves a highly stable performance over a wide range of operating conditions, with a worst case bit error rate (BER) of 0.55% across 0.4-1.3 V and -40 to 125 °C. The measured BER sensitivities to supply voltage (0.0546%/0.1 V) and temperature (0.0052%/10 °C) demonstrate the stability improvements of 2.38 and 28.84 times, respectively, when compared with the state-of-the-art results. | A Wide-Range Variation-Resilient Physically Unclonable Function in 28 nm | Hardware security;Internet of Things (IoT);physical unclonable function (PUF);process variation;resiliency;ring oscillator (RO);secret key storage;stabilization technique | Inverters;Delays;Circuit stability;Computer architecture;Thermal stability;Microprocessors
This brief presents a low-power RC relaxation oscillator with low period jitter for sensor interface applications. A switched capacitor RC network is proposed to boost the timing capacitor voltage swing with high energy efficiency, so that the output jitter can be effectively reduced. An inverter-based comparator with replica bias is used for switching threshold tracking under the supply variation. Implemented in a standard 65nm CMOS process, the proposed oscillator achieved 3.0 MHz output frequency with 0.015% relative period jitter and consumed 17.3-μW power under 1 V supply voltage. The frequency variation is ±0.15% over a supply range of 0.95 V to 1.45 V and ±0.6% for temperature across 0°C to 90°C, respectively. The circuit achieved a Figure of Merit (FOM) of 161 dBc/Hz and the total energy efficiency is 5.7 pJ/cycle. | A 3-MHz 17.3-<inline-formula> <tex-math notation="LaTeX">$\mu$ </tex-math></inline-formula>W 0.015% Period Jitter Relaxation Oscillator With Energy Efficient Swing Boosting | RC relaxation oscillator;jitter;phase noise;switched capacitor;swing-boosting | Oscillators;Capacitors;Jitter;Switches;Boosting;Energy efficiency;Timing
Research advances on renewable energy systems have increased the interest in the use of isolated power supplies composed of power converters based on high-frequency transformers. Such power equipment generally presents high internal impedance, which amplifies the effects of harmonic voltages produced by nonlinear loads that draw currents with high harmonic content. Some sensitive loads, e.g., electric motors and distribution transformers, may not properly operate when supplied by extremely distorted voltages. Series active power filters (SAPFs) are suitable to mitigate this inconvenient, being capable of providing harmonic voltage compensation and minimizing the distortion of supply voltages. In this context, this work addresses the small-signal modeling, control system implementation, and experimental validation of a single-phase SAPF. The proposed approach is solely employed for harmonic voltage compensation purposes, thus allowing loads to be supplied by a nearly sinusoidal voltage. During the modeling process, the operating steps are analyzed in detail, while the presence of parasitic elements is taken into account. An equivalent circuit is also derived, which is used to provide an easy understanding of the interactions among the SAPF, load, and power supply. From this model, transfer functions can be obtained so that it is possible to design the control loops used by the SAPF. Experimental results with distinct types of loads are presented to evaluate the SAPF performance in both steady-state and transient conditions. | Modeling and Experimental Validation of a Single-Phase Series Active Power Filter for Harmonic Voltage Reduction | Harmonic voltage filtering;voltage quality;series active power filter;small-signal modeling;voltage-source inverter | Power harmonic filters;Harmonic analysis;Power supplies;Active filters;Load modeling;Integrated circuit modeling
Pseudo-dc-link inverters are promising due to the single-stage configuration. The inverters can be isolated by high-frequency transformers, which also provide the freedom of step-up/down through winding turns ratio. Conventionally, a pseudo-dc-link inverter is based upon a pulsewidth modulation converter like flyback converter, but the accompanying switching losses can degrade efficiency and overall system performance. Alternatively, resonant converters (e.g., series resonant converter) seem to fit the need as they typically display soft-switching characteristics. However, the relevant research results are scarce because of two main reasons: high resonant current and limited soft-switching range. To overcome the difficulties, a hybrid modulation method is proposed in this article for a pseudo-dc-link inverter based on series resonant converter. In high-line region, the inverter operates with variable-frequency modulation, which leads to zero-voltage switching and relatively low-resonant current. In low-line region, the inverter operates with a short-pulse density modulation so that switching losses are greatly curtailed without excessive resonant current. The merits in both regions together contribute toward the high efficiency of the inverter. This article presents the operational principle of the proposed modulation as well as a comparison with other modulation methods. In addition, a 400 V-230 Vac, 2-kW prototype was built to verify the proposed modulation and the peak efficiency reaches 98.0%. | A Hybrid Modulation Method for Single-Stage Soft-Switching Inverter Based on Series Resonant Converter | Pseudo-dc-link inverter;pulse density modulation;soft-switching inverter;series resonant converter (SRC)-unfolding inverter;variable-frequency modulation | Inverters;Modulation;Switching frequency;Resonant frequency;Zero voltage switching;Resonant converters;Switching loss
The promising quasi-Z-Source inverter (qZSI) can regulate the DC-link voltage. In the study, a permanent magnet synchronous motor (PMSM) drive system is established with the qZSI. Based on the small-signal model, a feedback and feedforward compound control strategy is proposed and the dynamic performance of the converter is analyzed. The simulation and experimental results indicate that the compound control strategy effectively improves the static and dynamic characteristics of the DC-link voltage and reduces the influence of power variation on the DC-link voltage. | A Compound Control Strategy for Improving the Dynamic Characteristics of the DC-Link Voltage for the PMSM Drive System Based on the Quasi-Z-Source Inverter | Quasi-Z-Source inverter;DC-link voltage;PMSM;control strategy | Voltage control;Inverters;Inductors;Control systems;Bridge circuits;Capacitors;Feedforward systems
Automatic generation control (AGC) plays a salient role in modern power systems by maintaining grid frequency within acceptable limits. Since AGC is the only automatic feedback loop between cyber and physical infrastructures, it is greatly vulnerable to malicious attacks and hence, required urgent investigations. Attackers can falsify the sensor measurements employed for AGC operation causing service outage and infrastructural damage. In this article, a method is developed to detect and mitigate possible cyber-attack schemes such as false data injection and denial-of-service attacks targeting the AGC systems. The proposed method is termed as cyber-attack detection and mitigation platform (CDMP) and utilizes the forecasted data of area control error for identification and mitigation of attacks. The CDMP strategy involves three stages for optimal operation and identifies any arbitrary false data injected to the grid. For the investigation, three area system with multiple generations and distribution companies under bilateral trading is considered. The test model is also equipped with inertia emulation technique supported by battery management system. It is because the modern power system is advancing toward inverter-dominated system from synchronous-based system due to high penetration of renewables. The effectiveness of the proposed strategy is verified using rigorous simulation results. | Detection and Mitigation of Cyber-Attacks on AGC Systems of Low Inertia Power Grid | Automatic generation control (AGC);cyber-attacks;cyber-attack detection and mitigation;false data injections (FDIs);low inertia grid | Automatic generation control;Emulation;Frequency measurement;Power grids;Generators;Frequency control
This article presents an approach to the controller design for electrical drives, which makes use of methods of deep reinforcement learning. Conventional control methods dominated the field for a long time, since they usually lead to control solutions with very robust and steady results. Yet, it often can be found that the overall control performance heavily correlates with the experience and education of the developing engineer. Moreover, conventional methods strongly depend on the available knowledge of the control system (e.g., plant model accuracy), which often causes the necessity for thorough identification methods. Real-time capability issues are also a present problem of sophisticated control approaches, such as model-predictive methods. Especially, in the domain of electrical drive train control, solving elaborate online optimization problems may be critical when very small plant time constants have to be considered. The methods of deep reinforcement learning will not only enable to acquire a suitable controller structure, but, moreover, the procedure will tune itself, which will allow for a more abstract level of investigation. This article presents a first proof of concept by means of controlling the phase currents of a permanent magnet synchronous motor in a field-oriented framework. The results found are promising and motivate further research in this field. | Controller Design for Electrical Drives by Deep Reinforcement Learning: A Proof of Concept | Actor–critic;control design;current control;feedforward neural networks;nonlinear control systems;permanent magnet motors;reinforcement learning (RL) | Torque;Reinforcement learning;Optimal control;Informatics;Current control;Inverters
A complete control system of microgrid with hierarchical control structure based on voltage-source control is proposed in this article, in order to realize the smooth mode-transfer of grid-tied mode (GTM) and islanding mode (ILM), and satisfy the individual design requirements of GTM and ILM simultaneously. This system consists of GTM control, ILM control and mode-transfer control, and high similarity of GTM and ILM control is the most important feature. ILM control adopts an improved parallel-operation droop control, to realize accurate power sharing and eliminate the steady-state voltage bias; GTM control adopts an improved grid-tied droop control, to realize accurate power-flow control and restrain the harmonic current injected to grid. These two methods adopt similar control equations to generate their respective reference voltages (Vref), and uses the same output-voltage control to track Vref. Moreover, the mode-transfer control adopts a grid-tracking control loop to synchronize the ac bus of microgrid with the grid. Based on this design, GTM and ILM can switch directly and smoothly between each other, because the mode transfer is transformed to the switching of Vref generated by GTM and ILM control. Finally, experiment results are presented, which validate the overall performance of the proposed control system. | Design of Control System for Smooth Mode-Transfer of Grid-Tied Mode and Islanding Mode in Microgrid | Inverters;power control;power system modeling;system analysis and design | Voltage control;Control systems;Microgrids;Mathematical model;Frequency control;Power generation;Harmonic analysis
Distributed charge injection (CI) scheme featuring distributed V<sub>MAX</sub>-complaint CI clamps, distributed digital droop detectors (DDDs), and distributed droop controllers for fast mitigation of voltage droop is fabricated in 10-nm FinFET CMOS test-chip. A local DDD detects nearby voltage droop in two clock cycles of IP block, and quickly triggers associated CI clamps to inject charge from a high voltage rail (e.g., 1.8 V) to V<sub>CC</sub> for immediate voltage droop mitigation. Local droop controller collectively guarantees stable operation after CI is triggered, by gradually allowing the voltage regulator to take over after the droop subsides. Measured data shows droop reduction by up to 45% for a uniform transient load current transition, and by 38% in a hot-spot load current transition at 1.0 V and 2.0 GHz. The droop reduction is translated to power savings of ~11% over a guard-banded baseline. | An All-Digital, <inline-formula> <tex-math notation="LaTeX">$V$ </tex-math></inline-formula><sub>MAX</sub>-Compliant, and Stable Distributed Charge Injection Scheme for Fast Mitigation of Voltage Droop | Distributed charge injection (CI);fast voltage droop mitigation;hot-spot load current transition;local digital droop detector (DDD) | Clamps;Logic gates;Time factors;Delays;Inverters;Clocks;IP networks
This letter presents C3SRAM, an in-memory-computing SRAM macro, which utilizes analog-mixed-signal capacitive-coupling computing to perform XNOR-and-accumulate operations for binary deep neural networks. The 256 × 64 C3SRAM macro asserts all 256 rows simultaneously and equips one ADC per column, realizing fully parallel vector-matrix multiplication in one cycle. C3SRAM demonstrates 672 TOPS/W and 1638 GOPS, and achieves 98.3% accuracy for MNIST and 85.5% for CIFAR-10 dataset. It achieves 3975× smaller energy-delay product than conventional digital processors. | C3SRAM: In-Memory-Computing SRAM Macro Based on Capacitive-Coupling Computing | Capacitive coupling;in-memory-computing (IMC);machine learning accelerator;mixed-signal processing;neural network | Random access memory;Capacitors;Neural networks;Computer architecture;Inverters;Very large scale integration;Machine learning
This paper presents an improved package design of an inverter power module specialized for the 48 V starter-generator used in 48 V mild hybrid vehicles. The inverter module, called the mild hybrid starter and generator (MHSG), is integrated with its motor for size/volume reduction. However, the integrated motor-inverter presents supplementary challenges, such as limited cooling capabilities, in addition to the challenges resulting from the elevated voltage of 48 V of the mild hybrid systems. The proposed MHSG power module addresses these challenges. Parallel-connected metal-oxide-semiconductor field-effect transistor (MOSFET) dies were solder-bonded onto a direct bonded copper (DBC) substrate, and three DBC substrates (providing six legs) were assembled in a custom housing mounted on a forced air cooler. Shunt resistors and surface-mount device components were also soldered onto the DBC substrates. For improved stability and balance, ribbon bonding was used instead of wire bonding, the module components were repositioned, and DBC patterns were adjusted. The aforementioned approaches minimized the parasitic inductance, unbalanced/concentrated current density, and maximum temperature of the 48 V MHSG inverter module. The proposed module was validated through multiphysics finite-element method (FEM) simulations, manufactured prototypes, and experiments, all of which confirmed that the proposed module exhibits the electrical/thermal characteristics required for 48 V integrated MHSG systems. | DBC-Packaged Inverter Power Module for Integrated Motor-Inverter Design Used in 48 V Mild Hybrid Starter-Generator (MHSG) System | 48\xa0V mild hybrid vehicles;DBC package;integrated motor-inverter;Integrated starter-generator;power module package;inverter power module | Inverters;Substrates;Multichip modules;Hybrid power systems;MOSFET;Generators;Finite element analysis
In order to reduce switching loss of neutral-point clamped (NPC) three-level inverter (TLI), a switching loss minimized discontinuous PWM (SLMDPWM) strategy is proposed firstly. There are DC offset and AC ripple on the neutral-point (NP) voltage when SLMDPWM is used, which causes an appearance of low frequency harmonics (LFHs) in the output voltage. Aiming at this drawback, reduced LFHs (RLFHs) method is then proposed. While using RLFHs, the self-equilibrium ability of NP voltage is thus lost. So, active neutral-point voltage control (ANPVC) is also proposed. The performances of NPC TLI with the proposed DPWM and other DPWMs are compared by simulation and experimental results. The results show that switching loss, LFHs can be reduced significantly and the NP voltage can be controlled within an allowable range. Therefore, the multiple control objectives of reduced switching loss, no LFHs and allowable NP voltage are achieved. | Discontinuous PWM Strategy for Neutral Point Clamped Three-Level Inverter to Achieve Multiple Control Objectives | Neutral-point clamped three-level inverter;discontinuous modulation strategy;neutral-point voltage;switching loss | Clamps;Switching loss;Voltage control;Pulse width modulation;Switches;Inverters;Harmonic analysis
We present a three-stage triple-latch feedforward fully dynamic comparator, with an achievable data rate of 13.5 Gb/s and a BER &lt;; 10<sup>-12</sup> for input amplitudes as small as 5 mV<sub>pp-diff</sub>. The combination of a high gain three-stage configuration and an extra parallel feedforward path results in a maximum CLK-OUT delay of only 26.8 ps and a delay slope of 6.4 ps/decade. Furthermore, the cascaded triple-latch architecture with minimized stacking enables a &lt;; 70-ps delay across a wide common-mode (V<sub>CM</sub>) and supply (V<sub>DD</sub>) range. The prototype comparator in 28-nm bulk CMOS dissipates 2.2 mW at 13.5 Gb/s and 5 mV<sub>pp-diff</sub> from a 1-V supply, for a core area of 78 μm<sup>2</sup>. | A 13.5-Gb/s 5-mV-Sensitivity 26.8-ps-CLK–OUT Delay Triple-Latch Feedforward Dynamic Comparator in 28-nm CMOS | Analog-to-digital converter (ADC);CMOS;comparator;data link;feedforward;fully dynamic;high gain;high sensitivity;high speed;latch;low power;three-stage | Delays;Latches;Feedforward systems;Solid state circuits;Stacking;Inverters;Sensitivity
Standalone operation of an inverted-based distributed generation unit is performed in voltage control mode. In this mode, it is important that the controller provides tracking and rejection of periodic signals. Strategies like Repetitive Control (RC) are well suited in the voltage control of power inverters. However, the robustness of repetitive controllers is importantly affected by the connected loads. The reason is that the load modifies the dynamics of the system where the design of the RC relies on. Having a low bandwidth action can reduce the problem but with the cost of degrading the voltage waveform and transient response. As an alternative, an H<sub>∞</sub> design is proposed for the RC of voltage source inverters. In this proposal the load is directly treated as an unstructured uncertainty. With this approach, the design procedure directly maximizes the robust stability margin of the system against load variations/uncertainty. Additionally, the analysis provides some insight about the design of the inverter LC filter. Experimental results show that a remarkable Total Harmonic Distortion and good transient response are obtained for a large variety of loads. | Robust Repetitive Control of Power Inverters for Standalone Operation in DG Systems | AC-DC power conversion;voltage control; $H_{\\infty }$ control;robustness;repetitive control (RC);robust control;power inverters | Inverters;Voltage control;Robustness;Uncertainty;Load modeling;Switches;Sensitivity
This article proposes a dynamically reconfigurable open-end winding brush-less dc motor drive (OEWBLDCMD). In this drive configuration, open-ended motor phase windings are fed with two voltage source inverters from each end, which are powered with separate battery banks. Power semiconductor switching devices, which constitute the dual-inverter system, are susceptible for the development of open-circuit (OC) fault and short-circuit faults (SCFs) on the fly, seriously hampering the reliability of the drive. This article proposes simple algorithms to diagnose both of these faults. In particular, the SCF detection is essentially preemptive in nature, as the acts of detection and the subsequent circuit-reconfiguration are carried out before the SCF can cause overcurrents in healthy switching devices and damage them. The fault diagnosis algorithms employ simple analog circuits and Hall current sensors, making them inexpensive and reliable. This article also presents the strategies for the dynamic reconfiguration of the power circuit, which ensures that the charge residing in the healthy battery bank is utilized even if the associated inverter develops a fault. The effectiveness of the proposed power circuit, fault diagnosis algorithms, and reconfiguration strategies is assessed with simulation studies and is validated experimentally. | An Open-End Winding BLDC Motor Drive With Fault Diagnosis and Autoreconfiguration | Brush-less direct current (BLDC) motor;fault tolerant;open-circuit fault (OCF);open-end winding;short-circuit fault (SCF) | Circuit faults;Inverters;Windings;DC motors;Switches;Fault diagnosis;Batteries
This paper illustrates the application of synchrophasor data to formulate reduced order dynamic models and use these models to design control algorithms that allow automated islanding and grid reconnection of a microgrid. The dynamics of the phasors at the point of common coupling (PCC) excited by the controllable assets in the microgrid are captured in reduced order models estimated from phasor data. The controllable assets are taken to be a hybrid set of distributed energy resources (DER) with different operational constraints and dynamics. In turn, the reduced order models are used to design a self-tuning feedback control algorithm to control the phasors at the PCC to allow seamless islanding and reconnection of the microgrid. The approach is illustrated on a hardware-in-the-loop setup with energy storage (ES) and diesel generator (DG) to validate the effectiveness of the modeling and control algorithms. | Microgrid Dynamic Modeling and Islanding Control With Synchrophasor Data | Microgrid;synchrophasors;islanding;seamless reconnection | Microgrids;Phasor measurement units;Switches;Inverters;Data models;Load modeling
In this article, an islanding detection technique (IDT) is proposed based on applying positive feedback of wide area measurement based slip frequency at the inverter reactive power control loop. The classical Q--f droop characteristic based IDT is affected due to variations in load and active power mismatch (APM) conditions that may exist during islanding condition. To overcome these issues, an adaptive reactive power injection based IDT is proposed. Adaptiveness in the proposed method is achieved by considering the gain of the reactive power control loop as a product of rate of change of susceptance with respect to frequency seen at the inverter terminals, square of per unit point of common coupling voltage and slip frequency, which is the difference between distribution generator frequency and a reference substation bus frequency. The application of slip frequency as a positive feedback parameter injects negligible reactive power during grid side frequency disturbances and also associates with under frequency and over frequency ride through requirements. The method is least effected by load quality factor variations and APM conditions. The IDT is able to detect islanding conditions with a negligible non detection zone. Real time simulation studies are performed using dSPACE DS1104 real time controller and RTDS/RSCAD. | Active Slip Frequency Based Islanding Detection Technique for Grid-Tied Inverters | Distribution phasor measurement units (PMUs);frequency disturbance recorders;islanding detection | Reactive power;Islanding;Phasor measurement units;Inverters;Frequency measurement;Frequency control;Reactive power control
This article introduces an accurate and fast electrothermal model to calculate power loss and junction temperature of power electronic devices in a three-phase dc-dc converter, and to simulate converter dynamics during a simulated drive cycle. The proposed electrothermal model calculates power loss and junction temperature by representing the three-phase dc-dc converter dynamics within a drive cycle using a three-phase state-space average model. The three-phase state-space average model is modified to represent converter dynamics when one or two phases are off, in addition to the phase transition dynamics. The existing electrothermal models can either represent converter dynamics but are too slow for long simulations like drive cycles, or they reduce the simulation time at the expense of junction temperature accuracy. Furthermore, the existing electrothermal models in the literature are for inverters and single-phase dc-dc converters. The proposed electrothermal model combines the advantages of fast simulation time with accurate estimation of junction temperature. The power loss calculated by the proposed method is verified by a switching Simulink/PLECS model, and the mosfet temperature estimation is validated experimentally using a 60-kW three-phase bidirectional boost converter under steady-state conditions and a custom drive cycle. The efficiency of the three-phase converter is measured experimentally and compared with the efficiency calculations from the proposed electrothermal model. | Time-Efficient Integrated Electrothermal Model for a 60-kW Three-Phase Bidirectional Synchronous DC–DC Converter | Average model;dc–dc converter;drive cycle;electrothermal model;junction temperature;power loss | Load modeling;Mathematical model;DC-DC power converters;Switches;Junctions;Computational modeling;Vehicle dynamics
Inverter-driven induction machines often suffer from premature bearing failure due to high-frequency common-mode (CM) voltage and induced CM current. One effective remedy is adding a CM filter to suppress the CM current. Optimal CM filter design requires prior knowledge of both noise source and termination impedances. With an improved in-circuit impedance measurement setup, the CM noise source impedance of a high-power inverter-driven motor system with strong background noise can be extracted. The setup also protects the measurement instruments from surges and transients from the harsh operating environment. The extracted noise source impedance allows a CM filter to be designed systematically without overdesigning. In the evaluation of the first-order single-inductor and second-order LC filters, it is found that the second-order CM filter is prone to differential-mode to common-mode (DM-to-CM) conversion, especially at the resonant frequency caused by the leakage inductance of the CM choke and the equivalent DM capacitance of the line-to-ground capacitors. Therefore, an additional DM inductor is necessary to curb the mode conversion, which may not necessarily result in final size reduction as compared to that of first-order single-inductor filter. | Systematic Common-Mode Filter Design for Inverter-Driven Motor System Based on In-Circuit Impedance Extraction | Common-mode (CM) current;inductive coupling;inverters;motor drives;noise source impedance;two-port ABCD parameters | Probes;Impedance;Motor drives;Signal to noise ratio;Noise measurement;Couplings;Impedance measurement
Due to the attractive advantages such as modularity, scalability and excellent power quality of modular multilevel converter (MMC), converters based on MMC could be a promising alternative solution for traction transformer. A novel MMC-based advanced co-phase traction power supply system is proposed in this paper to solve power quality issues and eliminate the neutral sections in the traditional traction power supply system. And in the proposed system, a DC power transmission system is designed, which provides convenient access for distributed energies benefiting the utilization of the natural resources such as solar energy and wind energy along railways. In order to ensure the normal operation of the proposed system, nearest-level modulation considering voltage balancing is designed for MMCs. The mathematic model three-phase MMC-based rectifier is derived in detail. Based on the mathematic model, dual current-loop control is designed for the rectifier. Besides, the parallel operating traction substations suffer circulating current issue. A droop control combining with double closed-loop control is designed to deal with the problem. The correctness and feasibility of the system and its modulation and control strategies is verified through simulation and a small-scale experiment. | A Novel Advanced Traction Power Supply System Based on Modular Multilevel Converter | Electrified railway;traction power supply system;modular multilevel converter (MMC);three-phase rectifier;single-phase inverter | Traction power supplies;Modulation;Rectifiers;Substations;Inverters;Power quality;Capacitors
As a popular low-cost solution for achieving both buck–boost and dc–ac conversions in distributed generation systems, the flyback-type buck–boost inverters operating under discontinuous conduction mode (DCM) have linear modulation under low power but bad dc voltage utilization under high power, whereas the buck–boost inverters under continuous conduction mode (CCM) have better dc voltage utilization under high power but more low-order harmonics under low power. In order to combine the advantages of DCM and CCM, a pulse energy modulation (PEM) technique is proposed and studied in this article, enabling the single-phase buck–boost inverter to operate under both DCM and CCM and switch between them seamlessly. The operation principle of the single-phase buck–boost inverter is introduced, and the PEM technique is specifically analyzed and modeled. The small-signal modeling analyses and results of PEM on the buck–boost inverter are compared with the commonly used sinusoidal pulsewidth modulation (SPWM), showing that PEM provides better performance and stability to the investigated single-phase buck–boost inverter. | Single-Phase Buck–Boost Inverter With Pulse Energy Modulation | Buck–boost inverter;continuous conduction mode (CCM);pulse energy modulation (PEM) | Inverters;Switches;Inductors;Capacitors;Pulse width modulation;Topology
A common mode voltage (CMV) reduction method is proposed for the active power filter (APF) integrated single-phase quasi-Z-source inverter (qZSI) based photovoltaic (PV) power system. The APF integrated qZSI completely compensates the dc-side double-line-frequency (2ω) ripple through the APF capacitor, while maintaining low qZS inductance and capacitance. The proposed method reduces the CMV amplitude to half of that using the traditional sinusoidal pulse width modulation (SPWM). The switching and conduction power losses are analyzed. Simulation and experimental results demonstrate the proposed method reduces CMV without comprising performance and efficiency of the APF integrated single-phase qZSI. | Common Mode Voltage Reduction of Single-Phase Quasi-Z-Source Inverter-Based Photovoltaic System | Common mode voltage;single-phase inverter;quasi-Z-source inverter;pulsewidth modulation | Switches;Leakage currents;Active filters;Inverters;Capacitors;Power systems;Capacitance
Parameter dependence is a drawback of the model predictive control of electric motor drives. In this article, a predictive current control (PCC) for an interior permanent magnet (IPM) motor independent of the motor parameters is presented. The motor current time-derivatives (slopes) are expressed as functions of the phase angles of the inverter basic voltage vectors. The slopes are then predicted independent of the motor parameters and are used in selecting the optimum inverter voltage vectors. In addition, a method is used for avoiding the time-consuming evaluations of a cost function to select an optimum inverter voltage vector. By this method, the reference current slopes are used for a direct optimum voltage vector selection. As a result, the control performance is improved under the parametric uncertainties and the execution time of the control code is shortened in comparison to the conventional predictive method. The effectiveness of the proposed method and its superiority over the conventional and a recently presented PCC method are confirmed through the simulation and experimental results. | Parameter-Free Predictive Control of IPM Motor Drives With Direct Selection of Optimum Inverter Voltage Vectors | Interior permanent magnet (IPM) motors;inverters;model predictive control (MPC);model-free;motor drives;robustness | Inverters;Permanent magnet motors;Predictive control;Cost function;Motor drives;Switches;Inductance
For a conventional islanded microgrid, each distributed generation (DG) unit usually equips with an LC filter and a closed-loop filter capacitor voltage control is applied to ensure an accurate tracking of DG voltage. In this article, a cost reduction microgrid and DG units configuration is developed via the following two steps. First, an L-type filter is adopted by each DG unit and a centralized shunt capacitor is placed at point of common coupling (PCC). Then, the inherent synchronization feature of droop control is further exploited as an inherent synchronizer to identify the carrier angle relationships between parallel inverters, but without any communications between them. With the carrier information obtained, a decentralized interleaving pulsewidth modulation (PWM) among parallel inverter can be easily achieved via a slow proportional integral (PI) regulation of each DG unit relative carrier. Accordingly, the high-frequency switching harmonics of PCC voltage are suppressed even with simplified and size reduced DG output chokes. Second, a virtual impedance control is applied to DG units to cancel the voltage drops on the DG feeder in a direct PWM manner. Accordingly, mitigating the low-order harmonic PCC voltages is obtained without using any closed-loop voltage tracking at DG unit local processor. Comparative experimental results have been provided to validate the correctness of the proposed method. | Cost-Effective Islanded Electrical System With Decentralized Interleaving PWM for Converter Harmonic Reduction | Adaptive carrier;dc–ac power conversion;power converter;power quality | Power harmonic filters;Pulse width modulation;Microgrids;Impedance;Harmonic analysis;Delays;Capacitors
In this paper, double-line frequency (2ω) ripple suppression and SMC with time-invariant (fixed) switching frequency methods are proposed for single-phase grid-connected three-level neutral-pointclamped quasi-Z-source inverters. The 2ω ripple suppression method is based on the 180° phase difference existing between the 2ω ripple components of the capacitor and inductor voltages in the dc-side. Hence, when these components are added in the closed-loop, a phase cancellation occurs so that the inductor current reference can be generated without 2ω ripple component. In this case, the actual inductor current, which is forced to track its reference, has no 2ω ripple component. In addition, the grid current control is achieved via sliding mode control (SMC). Unlike the existing SMC methods, the proposed SMC achieves fixed switching frequency which is made possible by eliminating the discontinuities in the sliding surface function using a boundary layer. The proposed ripple suppression method together with the SMC method offers many advantages such as fast dynamic response, zero grid current error, simple implementation, robustness to parameter variations and fixed switching frequency. The effectiveness of the proposed control method is verified experimentally under steady-state and transient conditions. | A Sliding-Mode Controlled Single-Phase Grid-Connected Quasi-Z-Source NPC Inverter With Double-Line Frequency Ripple Suppression | Neutral-point clamped (NPC) inverter;quasi-Z-source network;sliding mode control (SMC);proportional-resonant (PR) control | Inverters;Inductors;Capacitors;Topology;Switching frequency;Steady-state;Switches
In islanded systems with droop-controlled inverters, small-signal stability is a subject of major concern. The electromagnetic (EM) dynamics of the lines have a significant effect on the stability, limiting the maximum values of the droop gains. In past works, this effect has either been neglected or merely observed through eigenvalue plots. In this paper, the impact of the line dynamics is formally analyzed to identify the destabilizing effects so that they can be mitigated for a generic system. For this, a novel approach is employed, using the generalized droop control whereby the observed instability purely corresponds to the effect of line dynamics. The effect of the potential instability factors, viz., distribution system lag factor, EM-induced cross-coupling and EM-induced damping on the critical system modes are studied. A theory-based design is proposed for the power measurement filter for mitigating these effects. The resulting closed-loop model is derived, demonstrating guaranteed stability for all droop gains and R/X ratios. The proposed filter design is validated through simulation and experimental case studies. | Mitigating Stability Issues Due to Line Dynamics in Droop-Controlled Multi-Inverter Systems | Distribution system dynamics;droop control;microgrids;small-signal stability | Power system stability;Power system dynamics;Inverters;Reactive power;Mathematical model;Stability criteria
Wireless power transfer (WPT) systems have attracted tremendous attention over the past decade. Most compact, low-power, WPT systems, however, utilize ferrites to shield and redirect the magnetic fields. Using a magnetic material adds the weight and system bulk. In this article, we present a method to design the WPT coils in which the leakage and magnetizing inductances are utilized in other parts of the circuit. This eliminates the need for discrete inductors commonly required in a resonant inverter, which additionally improves overall efficiency. Utilizing this technique, we demonstrate a small and lightweight 300-W 48-to-48-V WPT system with above 90% efficiency. We further propose a method to eliminate the input inductor required by the class-E inverter by utilizing the input power supply wires. Employing this method, we demonstrate a printed circuit board (PCB)-based WPT circuit operating at 40.68 MHz, utilizing no discrete inductors other than the WPT coils themselves and weighing only 7 g. This article describes the design methodology as well as the procedure to eliminate the discrete resonant inductors used in the implementation of our designs. | A Method to Eliminate Discrete Inductors in a Class-E Inverter Used in Wireless Power Transfer Applications | Class-E amplifier;gallium nitride (GaN);high frequency (HF);inductor elimination;printed circuit board (PCB)-based circuit;very high frequency (VHF);wireless power transfer (WPT) | Coils;Inductors;Inverters;Inductance;Magnetic resonance;Magnetic circuits;RLC circuits
Due to its multiple advantages, the grid-forming, droop-controlled (GFDC) inverter is a strong contender for large-scale deployment in the future power systems. However, it is still unclear whether higher harmonics can play an important role in the dynamics of GFDC inverter networks. The major objective of this article is to gain insight into whether certain higher harmonics influence or interact with GFDC inverter network dynamics and to characterize this harmonic interaction. For this purpose, a multiple-harmonic dynamic phasor model (DPM) of a representative GFDC network is derived, which can be conveniently extended to hundreds of DPM equations in order to rigorously investigate the effects of dc offsets and/or second-harmonic content, six-step switching harmonics, and unbalance. For a representative network, the results from eigenvalue migration studies show that GFDC dynamics are not strongly influenced by the presence of six-step switching harmonics nor unbalance. For the first time, it is shown that under conditions of high droop slope and high-bandwidth power filtering, dc offsets and second-harmonic content can excite a resonance within the network and even influence the location of the eigenvalues of the linearized DPM. All DPM results are thoroughly validated using Simulink, and the selected results are validated experimentally using the Wisconsin Energy Institute (WEI) microgrid testbed. | Impact of Harmonics and Unbalance on the Dynamics of Grid-Forming, Frequency-Droop-Controlled Inverters | Droop control;dynamic phasors (DPs);grid forming;harmonics;inverters;nonlinear dynamics;power systems | Power harmonic filters;Inverters;Harmonic analysis;Power system dynamics;Mathematical model;Power system stability
The growing concern of single event upset (SEU) in sub-20 nm CMOS technology based field-effect transistors (FETs) has become a key challenge. Therefore, in this paper we have investigated performance degradation of digital benchmark circuits due to SEU for the conventional junctionless transistor (JLT) and dopingless JLT (DL-JLT). For device-circuit interaction, we have developed the lookup table based Verilog-A models of both devices. The circuit simulation results show that the critical linear energy transfer (LET) of DL-JLT based 6T SRAM cell is ~ 3.2× higher when compared to conventional JLT based 6T SRAM cell at V<sub>DD</sub> = 0.9 V. The single event upset electrical masking efficiency of a five-stage inverter chain of FO1 (fan-out-one) based on DL-JLT exhibits significantly higher (~ 33×) than its counterpart based design. Therefore, the results presented in this paper provide an opportunity for future digital logic bench mark circuits designing using DL-JLT for heavy ion irradiation environment. | Evaluation of Radiation Resiliency on Emerging Junctionless/Dopingless Devices and Circuits | Junctionless transistor (JLT);dopingless transistor (DL-JLT);single event upset (SEU);critical LET;SRAM;electrical masking efficiency;Verilog-A models | Single event upsets;Integrated circuit modeling;SRAM cells;Silicon;Radiation effects;Transistors
This article addresses the analysis and design of nonreciprocal filters based on time-modulated resonators. We analytically show that time modulating a resonator leads to a set of harmonic resonators composed of the unmodulated lumped elements plus a frequency-invariant element that accounts for differences in the resonant frequencies. We then demonstrate that harmonic resonators of different orders are coupled through nonreciprocal admittance inverters, whereas harmonic resonators of the same order couple with the admittance inverter coming from the unmodulated filter network. This coupling topology provides useful insights to understand and quickly design nonreciprocal filters and permits their characterization using an asynchronously tuned coupled resonators network together with the coupling matrix formalism. Two designed filters, of orders three and four, are experimentally demonstrated using quarter wavelength resonators implemented in microstrip technology and terminated by a varactor on one side. The varactors are biased using coplanar waveguides integrated into the ground plane of the device. Measured results are found to be in good agreement with numerical results, validating the proposed theory. | Coupling Matrix Representation of Nonreciprocal Filters Based on Time-Modulated Resonators | Coupling matrix;microwave filters;nonreciprocity;spatiotemporal modulation;time-modulated capacitors | Resonators;Couplings;Admittance;Harmonic analysis;Inverters;Resonant frequency;Topology
To better support the superconducting propulsion system in the future aircraft applications, the technologies of high-power high switching frequency power electronics systems at cryogenic temperatures should be investigated. This article presents the development of a 40-kW cryogenically cooled three-level active neutral point clamped inverter with 3 kHz output line frequency and 140 kHz switching frequency. Si mosfets are characterized at cryogenic temperatures, and the results show that they have promising performance such as lower on-resistance and switching loss. The design of the inverter is presented in detail with the special consideration of the cryogenic temperature operation. Moreover, a packaging and integration architecture is designed and fabricated to demonstrate the feasibility and performance of the inverter in the lab. It is able to achieve no leakage with good thermal and air insulation. With the inverter and packaging, the experimental results show that the inverter operates properly at cryogenic temperatures. The loss is measured at different load conditions, and the loss analysis is given, which shows that the cryogenically cooled inverter has 30% less loss than operating at room temperature. | Development of High-Power High Switching Frequency Cryogenically Cooled Inverter for Aircraft Applications | Active neutral point clamped converter;aircraft;cryogenic;efficiency;Si mosfet | Cryogenics;MOSFET;Inverters;Silicon;Switching frequency;Testing
This article presents a switched-capacitor (SC) voltage boost converter and its control methods for implementing dc-ac and ac-dc power conversion. The SC converter employs an SC circuit augmented with the main converter circuit to the power source, thus providing unique features that cannot be attained by the traditional voltage-source inverter (VSI) or boost VSI. The additional features include doubling the area of the linear modulation region and eliminating both the large inductor in the boost dc-dc stage and the large filtering capacitor, which leads to a higher energy density and a lower cost. The SC converter concept can be applied to all dc-ac, ac-dc, ac-ac, and dc-dc power conversions. To describe the operating principle and the control, we focus on one example: a bidirectional SC converter for dc-ac and ac-dc power conversion in electric and hybrid electric vehicles. This article is accompanied by a video demonstrating the change of the modulation functions with the value of A. | Switched-Capacitor Voltage Boost Converter for Electric and Hybrid Electric Vehicle Drives | Boost converters;multilevel converters;switched-capacitor bidirectional dc-ac converters;voltage source inverters | Capacitors;Inverters;Batteries;Switches;Discharges (electric);Fault location
This brief develops a highly programmable and fully synthesizable large-N frequency multiplier. It is based on Time-Average-Frequency Direct Period Synthesis (TAF-DPS) and its purpose is to generate audio frequencies in HDMI (high definition multimedia interface) applications in which frequency multiplication ratio is extremely large. The proposed multiplier is a full digital feed-forward frequency control loop. The output frequency is produced by performing a fractional frequency division of the oscillator clock with TAF-DPS. The source of electrical oscillation in the TAF-DPS is a free-running inverter ring that consists of inverters. The novel structure is implemented in a TSMC 0.18 μm 1P6M CMOS process. The implementation is fully digital HDL coding → simulation → synthesis → place &amp; route without any need for analog simulation. The hardware cost is equivalent to 3150 two-input NAND gates. The proposed structure can achieve fast frequency switching within two input reference clock cycles. The multiplication ratio is evaluated experimentally to be as high as 106 with an input signal of 50 Hz; this is the largest ratio and lowest input frequency to be reported to the best of our knowledge. Besides generating an audio clock for HDMI applications, this frequency multiplier is very suitable for frequency measurements and system-on-a-chip applications. | A Fully Synthesizable Ultra-<inline-formula> <tex-math notation="LaTeX">${N}$ </tex-math></inline-formula> Audio Frequency Multiplier for HDMI Applications | Clock;frequency synthesis;flying-adder;TAF-DPS (time-average-frequency-direct-period-synthesis);HDMI (high definition multimedia interface) | Clocks;Frequency control;Frequency synthesizers;Timing;Frequency conversion;Inverters;Time-frequency analysis
In recent years, the power control method of the primary control layer in a microgrid hierarchical control system has substantially improved. However, the corresponding improvement in the dynamic response performance of the output controller remains challenging in the field of microgrid research. In this study, based on the topology of a microgrid control system, a control network was constructed with a voltage source inverter (VSI) control node as its main body. After analyzing its characteristics, the dynamic response capability of the primary layer was determined to be limited because the complex control network that comprises multiple proportional-integral (PI) controllers inherits and amplifies the PI controller dynamics. In this study, we replaced the VSI output controller in the conventional control structure with a dynamic matrix control (DMC) algorithm to reduce the number of PI controllers, maintain the existing power stability control and improve the dynamic response performance of the primary VSI node. The effectiveness and advantages of the improved output controller of the VSI node based on the DMC algorithm were verified by comparing simulations and experiments that were conducted in the same environment. The simulation and experimental results show that the response speed of the DMC-based VSI node was improved, and the overshoot, fluctuation, and steady-state errors in the response process were reduced. | Output Control Method of Microgrid VSI Control Network Based on Dynamic Matrix Control Algorithm | Distributed power generation;dynamics;microgrid;modeling;PI control;power system control;predictive control | Microgrids;Control systems;Power system dynamics;Voltage control;Monte Carlo methods;Heuristic algorithms;Stability analysis
In this work, negative bias temperature instability/positive bias temperature instability (NBTI/PBTI) reliability model for p/n-silicon nanowire (SiNW) MOSFETs is obtained from experimental SiNW FETs using a range of stress voltage, time, and temperature. We have incorporated the NBTI/PBTI VT model in a physics-based SiNW FET Verilog-A compact model for circuit analysis. For the first time, using integrated model, we report time zero variability and BTI reliability of the core logic gates (INVERTER, NAND, and NOR) and read/write stability of 6T SRAM cell. We demonstrate that the delay degradation is circuit topology dependent in which series-connected transistors are more prone to degradation due to PBTI (NBTI) in NAND (NOR) gates. The benchmarking of BTI in SiNW FET with FinFET and planar devices show SiNW have higher degradation, however it can be minimized by using optimized SiNW FET configuration. Further, we show that the SRAM cell design margins are configuration dependent in which impact of BTI degrades the read noise margin (RNM) by 15-30%, and write noise margin (WNM) improves by 5-8% for 10-Year lifetime. We find that the combined impact of time zero variability and BTI reliability degrades the mean value of circuit delay and SRAM RNM stability, however, the degradation is found to be comparable to the reported planar and FinFET data. It is also seen that different configuration increases BTI variability (~5-25% increase) which can be minimized. Using the results, we propose a method to minimize degradation under the influence of variability and reliability by selecting appropriate SiNW FET design configuration. The comprehensive predictive model framework presented here is a valuable tool for variability and reliability-aware SiNW CMOS circuit design and analysis. | Impact of Time Zero Variability and BTI Reliability on SiNW FET-Based Circuits | SiNW MOSFET;NBTI;PBTI;6T SRAM cell;compact modeling;logic gates;time zero variability | Logic gates;Field effect transistors;Stress;Degradation;Negative bias temperature instability;Thermal variables control;Integrated circuit modeling
This paper presents a direct frequency control for offshore wind farms (OWFs) connected to the diode-rectifier-based (DR-based) high voltage direct current (HVDC) link. The frequency control is guaranteed through reactive power balance at the DR station without a capacitor bank placed at the DR station; while AC-voltage magnitude is clamped by the DR, provided that the HVDC link voltage is imposed by the onshore inverter. The control system is implemented by a voltage source converter (VSC) connected to the DR station. The VSC is also used to compensate harmonic currents, leading to passive AC-filters being also removed from the DR station. The proposed control system provides comparative advantages in terms of DR station volume and OWF installation cost with other centralized controls where besides a VSC, a high-voltage large capacitor bank is needed to be placed at the DR station. A new average-value model (AVM) of the DR system is derived to test the proposed frequency control, while the stability of the system is evaluated through a small-signal analysis. The proposed control system performance and the accuracy of the proposed AVM are verified through a detailed switching model of the system using operation of a cascaded H-bridge VSC. | Frequency Control of Offshore Wind Farm With Diode-Rectifier-based HVdc Connection | Offshore wind farm (OWF);high voltage direct current (HVDC);diode rectifier (DR);voltage source converter (VSC);frequency control;average-value model (AVM) | Frequency control;HVDC transmission;Voltage control;Control systems;Capacitors;Harmonic analysis;High-voltage techniques
This article proposes a random wound stator winding thermal monitoring scheme for permanent-magnet synchronous motors (PMSMs) utilizing an end-winding embedded, ring-shaped, fiber Bragg grating (FBG) thermal sensing array. The scheme enables in situ measurement of winding distributed thermal conditions, which is key to their effective health diagnosis and protection. It is designed to provide a thermal sensing point per each individual end-winding coil-end span and thus enable monitoring of the entire winding structure. This was achieved by utilizing FBG thermal sensing multiplexing in a ring-shaped sensor array inserted into the end-winding assembly to ensure desired in situ placement of separate sensing elements. The scheme was implemented on an inverter-driven PMSM and its performance examined in tests under healthy and faulted winding conditions. The results demonstrate the capability of effective monitoring of healthy windings distributed thermal status and that of unambiguous identification of localized overheating originating from winding fault, providing monitoring functionality that is largely unattainable by conventional thermal sensing techniques. Finally, the proposed scheme also enables straightforward advanced graphical visualization of the windings' thermal status and, hence, a more effective diagnostic interpretation of thermal data to extract knowledge on locations of increased thermal stress. | FBG Thermal Sensing Ring Scheme for Stator Winding Condition Monitoring in PMSMs | Fiber Bragg grating (FBG) technology;localized temperature monitoring;end-winding;permanent-magnet synchronous motor (PMSM);thermal monitoring;winding fault | Windings;Sensors;Monitoring;Circuit faults;Stator windings;Insulation;Heating systems
We present a new reactive power control method for hybrid high-voltage direct-current (HVDC) systems that features a line-commutated converter-based (LCC) rectifier and a voltage-sourced converter-based (VSC) inverter. Our principal objective is to regulate the reactive power of the LCC rectifier side via co-operative control of the DC voltage and switched shunt devices (SSDs) such as capacitors and reactors. To achieve these objectives, we used three operative modes: reactive power, voltage, and power factor control. For each mode, we show how to determine the DC reference voltage. Also, to maintain the voltage within operational bounds and enhance the range over which reactive power is controllable, our method features the cooperation of SSDs. Furthermore, we show how to determine the required SSD capacities. MATLAB and PSCAD simulations confirmed that our method improves reactive power controllability at the LCC rectifier side of a hybrid HVDC system. | Reactive Power Control Method for the LCC Rectifier Side of a Hybrid HVDC System Exploiting DC Voltage Adjustment and Switched Shunt Device Control | Hybrid HVDC system;reactive power control;line-commutated converter;DC voltage adjustment;switched shunt device | Reactive power;HVDC transmission;Rectifiers;Voltage control;Reactive power control;Inverters;Hybrid power systems
A recently proposed Hybrid-High Voltage DC (HVDC) system comprising a Capacitor Commutated Converter connected in series with a 2-stage Voltage Source Converter called `Vernier' on the DC side and in parallel on the AC side is considered to transfer power from onshore wind farms (WFs) to the load centers. The flexible DC voltage polarity of the Vernier gives rise to circulating power. Although the circulating power leads to unwanted losses, it can be leveraged as an additional degree of freedom. This extra degree of freedom is used to provide secondary frequency control in the inverter-side grid by extracting power from the rectifier without any communication of signals while maintaining constant margin angle and firing angle at the respective ends. Moreover, to improve the rectifier-side grid frequency, the WFs provide primary frequency support while operating under deloaded condition. Analytical insight into this complex system is developed to damp frequency oscillations and increase utilization of Vernier capacity. | Secondary Frequency Support to Weak Grids Through Coordinating Control of Hybrid HVDC System | CCC;Hybrid HVDC;VSC;weak grid | HVDC transmission;Frequency control;Inverters;Voltage control;Automatic generation control;Hybrid power systems;Capacitors
This article presents an efficient method for control of a solar water pumping system consisting of an induction motor drive (IMD) with a model reference adaptive system (MRAS) based adaptive mechanism of speed estimation. An improved perturb and observe control technique is implemented to achieve maximum power point tracking. The gating signals are produced by utilizing a space vector pulsewidth modulation scheme for a three-phase inverter. An improved third order integrator (ITOI) is proposed for adaptation of flux for improvement in the performance of the drive. The MRAS is used for estimation of slip speed and synchronous speed two estimated speed signals are used to generate the motor speed. The proposed control methodology with the MRAS-based reactive power technique for the estimation of speed has improved the system stability for a wide range of drive speed. This system with a single-stage photovoltaic (PV) topology and switching logic obtained from space vector modulation operating three-phase voltage source inverter fed IMD with a pump as a load is designed and implemented in MATLAB/Simulink. The suitability of the developed system is validated through experimentation in the laboratory. | Reactive Power Based MRAS for Speed Estimation of Solar Fed Induction Motor With Improved Feedback Linearization for Water Pumping | Feedback linearization (FL);improved third order integrator (ITOI) based flux estimation;model reference adaptive system (MRAS);modified perturb and observe (P&O) | Induction motors;Estimation;Rotors;Reactive power;Mathematical model;Stators;Feedback linearization
Aiming at improving the quality of output current when the inverter is connected to the grid, this paper proposes a control strategy of neutral point clamped (NPC) grid-connected inverter based on radial basis function neural network (RBFNN) multi-step predictive control. Firstly, the predictive control model for output current of NPC inverter is constructed by αβ coordinate transformation. Then the future values of output current are predicted for each voltage vectors, using the RBFNN prediction model. After the predicted values are obtained, a cost function f is calculated for each voltage vectors and the optimal voltage vector which minimizes cost function is selected. The switch state corresponding to the optimal voltage vector is applied to the inverter in the next sampling period. Thereby the control of grid-connected output current can be achieved. The simulation results show that the RBFNN multi-step predictive control method improves the capability of current tracking and reduces the harmonic rate of output current. The proposed method can balance output current under the condition of grid voltage imbalance. | Multi-Step Predictive Current Control for NPC Grid-Connected Inverter | Inverter;RBF neural network;predictive control;optimal voltage vector;three-phase current balance | Inverters;Predictive control;Predictive models;Switches;Optimization;Mathematical model;Neural networks
Against to the problems of low utilization rate of DC-side voltage of Cascaded H-bridge (CHB) multi-level inverter Carrier Disposition (CD) modulation strategy and unbalanced output power of each cascaded H-bridge units, a power balanced based In-Phase Disposition Trapezoidal Pulse Width Modulation (IPD-TPWM) strategy is proposed in this article. By selecting an appropriate trapezoidal wave triangulation rate δ, the modulation strategy can greatly increase the amplitude of the CHB inverter output voltage fundamental wave while ensuring the waveform quality of output phase voltage, and realize the power-balance of H-bridge units within a full modulation ratio range by changing the arrangement of triangular carriers in the vertical direction while using the carrier segment in the half carrier period of the IPD-TPWM strategy as the basic unit. Therefore, it has solved the problem of low utilization rate of DC-side voltage and unbalanced output power of each unit. At the same time, the Total Harmonic Distortion (THD) of output line voltage of the modulation strategy is lower than that of IPD-SPWM strategy in the whole modulation degree, which effectively improves the quality waveform of the output line voltage, and can be conveniently used in N-level CHB inverters. Moreover, the working stress of all the unit switching tubes is the same, the heat dissipation distribution is uniform, the switching loss is effectively reduced, and the service life and system reliability are improved. Finally, the Matlab/Simulink simulation model and experimental platform are established to verify the validity and practicality of the modulation strategy. | Research on Power-Balance Control Strategy of CHB Multilevel Inverter Based on TPWM | Cascaded H-bridge multilevel inverter;trapezoidal pulse width modulation;DC voltage utilization;power-balance;triangulation rate δ;total harmonic distortion | Inverters;Pulse width modulation;Harmonic analysis;Power generation;Phase modulation;Total harmonic distortion
By introducing a feedback path in the conventional droop control loop of islanded microgrid, the voltage amplitude and frequency restoration can be effectively achieved by using the secondary control. However, the usage of low bandwidth communication (LBC) links, the communication delays and the underlying data drop, would increase the system complexity and reduce its reliability. In our previous studies, it is found that the voltage and frequency deviation of islanded three-phase microgrid in synchronous reference frame can be restored by utilizing a band-pass filter (BPF)-based improved droop control strategy, without any communication lines and additional control loops. For more general scenarios, the BPF-based droop control scheme is first extended to islanded single-phase microgrid in hybrid frame in this paper to achieve deviation restoration. Moreover, the dynamic stability of the studied system is addressed by the derived reduced-order small-signal model in this paper, which simplify the modeling process and theoretical analysis. Followed by the system model, the impact of system parameters variation on the stability and dynamic performance of the microgrid are subsequently predicted by applying the eigenvalue-based analysis approach. Consequently, the analytical results show an overdamped system with good stability and robustness against system parameters drift. Finally, the effectiveness of eigenvalue analysis is verified by simulation results, and the experiment results are provided to further validate the feasibility of BPF-based droop control method in islanded single-phase microgrid. | Reduced-Order Model for Dynamic Stability Analysis of Single-Phase Islanded Microgrid With BPF-Based Droop Control Scheme | Band-pass filter (BPF);droop control;microgrid;single-phase inverter;small-signal model;model order reduction;stability analysis | Microgrids;Inverters;Voltage control;Stability analysis;Analytical models;Frequency control;Band-pass filters
Flexible cooking surfaces have changed the domestic induction heating product paradigm enabling the use of a wider range of cookware materials, shapes, and positions. In order to implement such systems, multiple-output resonant inverters featuring high-performance and high-efficiency operation while achieving a cost-effective implementation are required. This paper proposes a multiple-output zero-voltage-switching resonant inverter for flexible induction heating appliances. The proposed converter features a matrix structure, enabling a cost-effective implementation with a reduced number of power devices while achieving high performance and low switching losses. It has been tested by means of an experimental prototype featuring 48 induction heating coils, proving the feasibility of the proposed approach. | Multiple-Output ZVS Resonant Inverter Architecture for Flexible Induction Heating Appliances | Induction heating;home appliances;resonant power conversion;inverters | Topology;Zero voltage switching;Coils;Inverters;Induction heating;Matrix converters;Home appliances
This article presents a simplified discrete space vector modulation (DSVM)-based predictive torque control (PTC) scheme in order to improve the performance of a two-level inverter-fed induction motor drive. DSVM technique creates a number of virtual vectors which are evaluated in the conventional all vector-based discrete space vector modulation-based model predictive torque control (DSVM-MPTC) method. The high number of admissible vectors increases the computational burden of DSVM-MPTC, significantly. In this article, an efficient optimal voltage vector selection method is proposed to reduce the computational load of DSVM-MPTC from 37 to 13 enumerations. The vector selected from the reduced set of admissible voltage vectors produces the same cost function value as that of all vector-based DSVM-MPTC in the entire range of operation of induction motor (IM) drives. The proposed method reduces the computational burden effectively without causing any suboptimization issues in both transients and steady states. Experimental results verify the effectiveness of the proposed algorithm and its superior performance compared to the switching-table-based DSVM-MPTC and the classic finite-control-set model-predictive-control which only utilizes the real voltage vectors. | Discrete Space Vector Modulation-Based Model Predictive Torque Control With No Suboptimization | Cost function;discrete space vector modulation (DSVM);flux vector;induction machine;model predictive torque control (MPTC) | Torque;Cost function;Stator windings;Torque control;Switches;Inverters
In this article, various types of six-port balanced rat-race couplers with wideband common-mode suppression characteristics are presented. In these couplers, the input and output ports can functionalize either as single-ended or differential terminals to realize different operational modes. The power-splitting ratio for these balanced couplers can be flexibly adjusted by means of the values of the characteristic-impedance parameters of their constituent transmission-line segments. Furthermore, the employment of double-sided-parallel-strip-line(DSPSL)-based 180° phase inverters instead of half-wavelength transmission-line-based ones allows for the considerable enlargement of their operation bandwidth in more-compact circuits with lower in-band insertion-loss levels. For experimental-validation purposes, two microstrip prototypes at f<sub>0</sub> = 0.9 GHz with equal and unequal power division are fabricated and characterized. They exhibit common-mode rejection levels higher than 15 dB from 0 to 1.8 GHz (i.e., 0-2 f<sub>0</sub>) and differential-to-common-mode-conversion suppression levels above 15 dB within the spectral range 0-1.49 GHz (i.e., 0-1.65 f<sub>0</sub>). | Balanced Rat-Race Couplers With Wideband Common-Mode Suppression | Balanced couplers;differential/common mode;double-sided parallel-strip-line (DSPSL);phase inverter;rat-race couplers;single-ended-to-balanced circuits;six-port circuits;wideband circuits | Couplers;Transmission line matrix methods;Wideband;Radio frequency;Scattering;Inverters;Standards
This work proposes a machine current sensor fault detection and isolation (FDI) strategy in permanent magnet synchronous machines (PMSMs) resilient to multiple faults. The fault detection is performed by comparing the measured and estimated DC link currents. The fault isolation is achieved according to machine phase signal estimation and the corresponding residual examination. Single sensor fault, multiple sensor faults and non-sensor fault are covered by the proposed FDI method. The proposed sensor FDI method is not influenced by machine imbalance, feasible for FDI of both single and multiple machine current sensor faults, and capable of distinguishing between machine current sensor fault and non-sensor fault. The proposed method is validated with simulation studies in MATLAB, and the studies demonstrate that the proposed machine current sensor FDI method, different from existing methods, has a unique feature of being able to handle multiple sensor faults with the consideration of non-sensor fault disturbance. | Machine Current Sensor FDI Strategy in PMSMs | Current sensor;fault detection and isolation (FDI);multiple faults;non-sensor fault;PMSM | Current measurement;Fault detection;Batteries;Inverters;Observers;Electric machines
This paper proposes a distributed adaptive robust voltage/var control (DAR-VVC) method in active distribution networks to minimize power loss while keeping operating constraints under uncertainties. The DAR-VVC aims to coordinate on-load tap changers, capacitor banks and PV inverters in multiple operation stages through a distributed algorithm. To improve efficiency of the distributed algorithm, an affinity propagation clustering algorithm is employed to divide the distribution network by aggregating “the close nodes” together and setting “the far nodes” apart, leading to the network partition where the information exchange between adjacent sub-networks is reduced. Moreover, the virtual load which describes load characteristics of the sub-networks is applied to enhance the boundary conditions. To fully deal with the uncertainties, the proposed DAR-VVC is formulated in a robust optimization model which considers the worst case to guarantee solution robustness against uncertainty realization. Besides, this paper develops an alternating optimization procedure integrating a column-and-constraint generation algorithm and an alternating direction method of multipliers to solve the DAR-VVC problem. The proposed approach is tested on IEEE 33 and IEEE 123 bus distribution test system and numerical simulations verify high efficiency and full solution robustness of the DAR-VVC. | Distributed Adaptive Robust Voltage/VAR Control With Network Partition in Active Distribution Networks | Affinity propagation clustering algorithm;alternating optimization procedure;distributed algorithm;network partition;robust optimization;voltage/VAR control | Uncertainty;Optimization;Voltage control;Convex functions;Inverters;Distributed algorithms;Load modeling
A digital low-dropout (LDO) voltage regulator using a single-VCO-based edge-racing time quantizer (SVER TQ) was designed to achieve a fast-transient response and a high-accuracy of the output voltage. As the sampling frequency generated from the SVER TQ is scaled dynamically according to the magnitude of errors in the output voltage, its transient response can be improved without the increase in the power consumption in the steady state. For the SVER TQ, since two injected edges equally pass through all delay cells in a single VCO, the accuracy of regulation is not degraded by mismatches between the delay cells. The proposed digital LDO was fabricated in a 65-nm CMOS process, and it occupied a silicon area of 0.0488 mm<sup>2</sup>. In measurements, the digital LDO in this letter achieved a 0.29-ps-transient FOM and a sub-2-mV accuracy under a 0.5-V supply. | A Fast-Transient and High-Accuracy, Adaptive-Sampling Digital LDO Using a Single-VCO-Based Edge-Racing Time Quantizer | Adaptive sampling;low-dropout (LDO) regulator;quantizer;transient FOM;voltage-controlled oscillator (VCO) | Delays;Voltage control;Voltage-controlled oscillators;Inverters;Solid state circuits;Transient response;Power demand
During grid faults, the stability and reliability of the network are compromised, and the risk of a widespread disconnection of distributed generation power facilities is increased. Distributed generation inverters must support the power system to prevent this issue. Voltage support depends substantially on the currents injected into the grid and the equivalent grid impedance. This article considers these two aspects and proposes an optimal voltage-support strategy in RL grids. The control algorithm guarantees safe operation of the inverter during voltage sags by calculating the appropriate reference currents according to the equivalent impedance and the voltage sag characteristics, avoiding active power oscillations, and limiting the injected current to the maximum allowed by the inverter. Consequently, the grid can be better supported since the voltage at the point of common coupling is improved and the voltage support objectives are achieved. The proposed control strategy is validated through experimental tests in different grid scenarios. Throughout this article, it is assumed that the grid impedance is known, but the proposed solution requires calculating the grid impedance angle. | Optimal Voltage-Support Control for Distributed Generation Inverters in <italic>RL</italic> Grid-Faulty Networks | Active power control;active power oscillation cancellation;distributed power generation;maximum current injection;reactive power control;unbalanced grid faults;voltage ride-through;voltage sag;voltage support | Inverters;Impedance;Voltage control;Power quality;Oscillators;Reactive power;Power system stability
This article presents the utilization of DPWM for the online condition monitoring of SiC power MOSFET switching at high switching frequencies in a three-phase inverter prototype. Due to the settling time imposed by the monitoring system, accurate measurements require low switching frequency and high modulation indexes when monitoring. To overcome these limitations, a DPWM strategy is proposed. This way, the monitored device does not switch during a certain time, and hence, the accuracy of the measurements is not compromised. The effect of the alteration of the modulation is analyzed in terms of power losses and current ripple, comparing the traditional with the proposed modulation. Moreover, online monitoring results performed in a SiC-based inverter prototype in different operating points are presented. An RDS-based thermal model is presented in order to estimate online the junction temperature. | Discontinuous PWM for Online Condition Monitoring of SiC Power Modules | Condition monitoring;power MOSFET;pulse width modulation inverters;reliability;silicon carbide (SiC) | Monitoring;Silicon carbide;Semiconductor device measurement;Current measurement;Voltage measurement;Modulation;Multichip modules
This article proposes a multisampling method for single-phase grid-connected cascaded H-bridge (CHB) multilevel inverters with the phase-shifted carrier pulsewidth modulation in order to reduce the time delay involved in the control loop and increase the control bandwidth. In this method, the controlled variables are sampled not only at the peak and the valley of all triangular carriers, but also at the intersection points of all phase-shifted carriers and inverted ones, which enables a minimum unity sampling interval without detecting the current ripple caused by the switching action and breaking the voltage-second balance in the modulation process. The bandwidth of the current control loop based on the proposed sampling method is illustrated and compared to other traditional sampling methods. The analysis shows that the system effectively reduces the time delay involved in the control loop and improves the bandwidth of the control loop. Finally, a downscale test platform of the single-phase grid-connected CHB multilevel inverter with an inductance (L)-filter is built to verify the effectiveness of the proposed method. | Multisampling Method for Single-Phase Grid-Connected Cascaded H-Bridge Inverters | Bandwidth;multilevel converter;multisampling method;phase-shifted carrier;pulsewidth modulator | Inverters;Switches;Delay effects;Pulse width modulation;Legged locomotion;Voltage control
The series connection of low-power modules is an alternative solution to realize a multilevel inverter. Unlike a cascade connection, the series connection approach significantly reduces the number of isolated dc sources, thereby the design complexity, cabling of the transformer, and overall system cost become low. In this article, the operation of the series-connected multilevel inverter is presented for a five-level operation, and it is realized by using two three-level half-bridge diode clamp converter modules per phase. Hence, each phase of the series-connected multilevel inverter requires a single isolated dc source. In the series-connected multilevel inverter, the net dc-bus voltage will be equally distributed between four dc-bus capacitors. Therefore, the converter generates a multilevel voltage waveform with uniform steps and ensures equal voltage stress on the semiconductor devices. To achieve these objectives, a space vector pulsewidth modulation scheme with an additional voltage balancing approach is employed. The feasibility of series-connected multilevel inverter is validated through simulations and a scaled-down laboratory prototype under steady-state and transient conditions. | Modulation and Voltage Balancing of a Five-Level Series-Connected Multilevel Inverter With Reduced Isolated Direct Current Sources | Capacitor voltage control;cascaded multilevel inverter (CMLI);diode clamped converter (DCC);series connected multilevel inverter (SMLI);space vector pulsewidth modulation (SVPWM);total harmonic distortion (THD) | Switches;Capacitors;Space vector pulse width modulation;Topology;Inverters;Semiconductor diodes
The conversion and utilization of renewable energy generations often require grid-tied inverters. When an LCL filter is applied to attenuate the high switching frequency harmonics, it is complex to design a controller with proper parameters due to the characteristics of the LCL filter and system uncertainties. In this article, with LCCL filter, the order of the inverter system is degraded from third order to first order, and an active disturbance rejection control-based current control strategy for LCCL-type grid-tied inverters is proposed. The proposed strategy is able to treat the unknown dynamics and the external disturbance of the inverter system as overall disturbance through a single structure, and the closed-loop system is regulated by an improved control law with reference differential feedforward. Moreover, with parameter uncertainties considered, the robustness of the proposed strategy is studied through an internal model control structure. A 2-kW experimental prototype has been tested to verify the effectiveness of the proposed scheme. | ADRC-Based Current Control for Grid-Tied Inverters: Design, Analysis, and Verification | Active disturbance rejection control (ADRC);current control;internal model control (IMC) structure; $LCCL$ filter;inverter | Inverters;Current control;Observers;Topology;Robustness;Pulse width modulation;Capacitors
This brief develops a stochastic distributed pinning control scheme for the voltage regulation of co-multi-inverter (CMI) networks subject to additive noise and symmetric time-delay disturbances. In actual CMI networks, the information exchange among multiple and cooperative inverters may be disturbed by communication noises and affected by communication time delays. Towards that end, the proposed distributed pinning control scheme can synchronize the terminal voltages of inverters to their reference value by a virtual leader through sparse communication networks considering time delays and noise disturbances in mean square convergence. By means of the stochastic analysis tools and algebraic graph theory, distributed pinning protocols are developed to be employed for CMIs, in which manner the criteria for the delay boundedness considering noise disturbances to maintain the system stability are derived. Simulation results on a CMI system are provided to show the effectiveness of the proposed control protocols. | Stochastic Distributed Pinning Control for Co-Multi-Inverter Networks With a Virtual Leader | Distributed control;voltage regulation;stochastic pinning protocol;co-multi-inverter network | Inverters;Voltage control;Delays;Protocols;Synchronization;Stability analysis;Symmetric matrices
To overcome shortages in the traditional current differential protection for HVDC transmission lines, a pilot protection based on transient energy ratio is proposed. The fault identification criterion is put forward based on the impedance-frequency characteristic of the line boundary, and the fault analysis which shows that under internal faults, with regard to either terminal of the dc line, the transient energy within a specific frequency band on the line side of the boundary is much greater than that on the valve side of the boundary, whereas after rectifier-terminal (inverter-terminal) external faults, the transient energy on the line side of the rectifier-terminal (inverter-terminal) boundary is much less than that on the valve side of the boundary. Moreover, the lightning disturbance identification criterion is implemented based on the magnitude ratio of fault components of high- and low-frequency band currents. Fault-pole selection is constructed by using the fault components of pole voltages. Simulation results demonstrate that the proposed scheme, with low computational complexity, can distinguish internal faults from external ones and protect the entire line reliably. It can also identify high-impedance faults and select the faulted pole correctly. Besides, it is not subject to lightning interferences and the dc line distributed capacitor. | A Pilot Protection for HVDC Transmission Lines Based on Transient Energy Ratio of DC Filter Link | Fault component;high voltage direct current (HVDC) system;line boundary;pilot protection;transient energy | HVDC transmission;Rectifiers;Inductors;Transient analysis;Smoothing methods;Inverters;Inductance
The paper presents an extensive comparison between two pulse width modulation (PWM) control schemes, namely carrier-based and space vector based PWM for a seven-phase voltage source inverter. Sinusoidal carrier-based PWM and space vector PWM techniques are employed to control multiphase power converters supplying variable speed multiphase motor drive systems. Implicit relationships that exist between the two PWM techniques are comprehensively explored; this paper, reveal the underlying relationship between the two PWM techniques in terms of several parameters such as modulating signals and space voltage vectors, modulating signals and space voltage vector sectors, switching pattern of space vector and type of carrier. Furthermore, sharing of zero vectors among different chosen space vectors is elaborated that leads to the formulation of different types of modulation. Digital implementation of the two modulation schemes is elaborated. Simulation results are validated using experimental investigation. | Space vector vs. sinusoidal carrier-based pulse width modulation for a seven-phase voltage source inverter | Carrier-based pulse width modulation (PWM);multiphase motor drive system;space vector PWM;voltage source inverter | Pulse width modulation;Harmonic analysis;Aerospace electronics;Inverters;Switches;Motor drives
The grid voltage modulated direct power control (GVM-DPC) for grid-connected voltage source inverters has been introduced so that it can overcome the poor steady-state performance of the DPC. However, it was designed for a nondistorted grid voltage. In this paper, the GVM-DPC is modified to overcome a distorted grid voltage (e.g., fifth and seventh harmonics). First, a band pass filter is applied to extract the fundamental component of the voltage so as to build a model for the implementation of the GVM-DPC method. Next, a sliding mode control (SMC) is designed to handlethe terms of the harmonic in order to minimize the total harmonic distortion (THD) of the output currents. Simulations and experimental results are presented to verify the effectiveness of the proposed SMC with GVM-DPC control strategy. It is shown that although the performance of real and reactive powers are sacrificed, the THD of the current is significantly reduced. | Sliding mode control with grid voltage modulated DPC for voltage source inverters under distorted grid voltage | Distorted grid voltage;grid voltage modulated direct power control (GVM-DPC);sliding mode control;total harmonic distortion (THD);voltage source inverter | Voltage control;Reactive power;Band-pass filters;Inverters;Mathematical model;Harmonic analysis;Sliding mode control
Under the smart grid paradigm, distribution systems with large penetrations of photovoltaic-based power generation are called to optimize their operational resources to achieve a more efficient and reliable performance. In this context, this paper proposes a multiperiod mixed integer second order cone formulation to optimize distribution feeders operation. The model takes into account the feeder physical behavior; discrete control equipment (tap changers and capacitors banks) with a maximum allowable daily switching operation number; photovoltaic inverters operation; and the uncertain nature of solar energy and loads. A two-stage robust optimization framework is used to include the uncertainty into the model, where discrete and continuous control actions are assumed to be part of the first and second stage of this model, respectively. The conservativeness level of the robust model is controlled by an polyhedral uncertainty set whose vertexes are adaptively adjusted in a data-driven fashion in order to better capture complex spatiotemporal dependencies among uncertain parameters. Extensive computational experiments are performed utilizing modified versions of various IEEE test feeders. The performance of the proposed data-driven model is contrasted against traditional deterministic and robust budget-constrained models, using a rolling horizon out-of-sample evaluation methodology. When compared to the deterministic model, the data-driven approach yields a reduction in power losses of approximately 15% and a reduction up to 98% in hourly voltage violations. Results also suggests that the proposed approach exhibits better performance in terms of both average and conditional-value-at-risk metrics in comparison to budget-constrained models. | Power Management in Active Distribution Systems Penetrated by Photovoltaic Inverters: A Data-Driven Robust Approach | Volt/VAR control;optimal power flow;datadriven optimization;robust optimization;distribution systems | Load modeling;Uncertainty;Adaptation models;Optimization;Inverters;Computational modeling;Power generation
A virtual high frequency damping (VHD) method is proposed in this paper for the improving of L filter-based grid-connected inverter's stable margin as well as its output current waveform performance. The precise frequency domain model of system, which involves pulse width modulation (PWM) and digital control delay, is sophisticated studied. Based on which, the quantitative relationship between the proportional (P) control gain and the inductance value as well as the digital control delay is revealed, and the system global control gain margin is obtained. Furthermore, the stability problems caused by the larger value of control gain under the traditional control method and a current sampling prediction (CP) method are studied, respectively. Therefore, the guidelines for the designing of system's virtual damping is provided, and VHD method as well as its phase compensation approach are thereby proposed to attenuate the oscillation of system output current, in particular of the high frequency oscillation, and to improve system performance in terms of expanding the current loop operating bandwidth and increasing the system stable margin. The simulation and experimental results both clearly validate the correctness and feasibility of the proposed VHD method. | An Active High Frequency Damping Scheme for the Current Control of L Filter-Based Grid-Connected Inverter | Active damping methods;current control;digital control;harmonics;stability | Pulse width modulation;Delays;High frequency;Damping;Inverters;Power harmonic filters;Control systems
The fluctuating nature of many renewable energy sources (RES) introduces new challenges in power systems. Flywheel Energy Storage Systems (FESS) in general have a longer life span than normal batteries, very fast response time, and they can provide high power for a short period of time. These characteristics make FESS an excellent option for many applications in future power Microgrids (MGs), in particular with integrated RES. The purpose of this paper is twofold. First, a new topology of FESS in MGs is introduced, where the FESS is connected at the same DC-bus of the fuel cells and the Photovoltaic (PV) inverter instead of connecting it with a separate on-grid inverter. Fuel cells are connected at the bus to help the FESS to operate as Uninterruptible Power Supply (UPS) system for longer periods by using the same power electronics components. Not only this topology is cost-effective, but also it allows higher PV penetration levels due to regulating the power flow by the flywheel and it is also more efficient than the traditional topology due to the shortest path of power flow. Second, a detailed simulation model of MGs with FESS is developed. This simulation model makes it possible to explore different scenarios including connected and isolated status of MGs with high levels of PV penetration. The simulation results demonstrate the ability of FESS to withstand changes in the load, PVs and wind, and the ability to provide electricity even when an interruption from the utility grid occurs. Additionally, the common on-grid inverter has been exploited to compensate the reactive power and hence improve the power factor inside the MG. | Modeling, Control, and Simulation of a New Topology of Flywheel Energy Storage Systems in Microgrids | Flywheel;energy storage;modeling;control;simulation;permanent magnet synchronous motor (PMSM);inverter;microgrids | Inverters;Topology;Load modeling;Mathematical model;Flywheels;Batteries
Active damping is a popular approach to suppress the resonance in LCL-filtered grid-connected inverter owing to lossless damping and efficient system design. In capacitor voltage (CV) damping methods, a differential compensator is essentially needed in feedback path, where the damping effectiveness depends on emulated derivative characteristics of the compensator. Such CV feedback compensation methods face design limitation at the critical resonance frequency and may require additional delay reduction to ensure stability. In this article, an alternative parallel feedforward compensation method is proposed to synthesize an almost strictly positive real plant and achieved damping with modified stability characteristics. A second-order bandpass section is employed as a compensator in damping loop based on the proposed control scheme. The main features of the proposed method are effective damping without critical resonance frequency damping limit, extended stable damping region, improved control performance, and good robustness under filter parameters and grid inductance variation conditions. The simulation and experimental results are presented to verify the effectiveness of the proposed method. | Capacitor Voltage Damping Based on Parallel Feedforward Compensation Method for <italic>LCL</italic>-Filter Grid-Connected Inverter | Almost strictly positive real (ASPR) plant;bandpass section (BPS) compensator;capacitor voltage damping;LCL-filter;grid-connected inverter;parallel feedforward compensation (PFC) method | Damping;Resonant frequency;Capacitors;Delays;Inverters;Stability analysis;Power harmonic filters
In this article, an improved critical-conduction-mode-based soft-switching modulation technique is proposed for three-phase photovoltaic (PV) inverter applications under not only the unity power factor operating condition, but also nonunity power factor operating condition in order to reduce switching loss. With the proposed improvements, for the typical power factor range from the 0.8 lagging condition to the 0.8 leading condition in PV applications, zero-voltage-switch turn-on or valley drain-source voltage turn-on is achieved, which is especially beneficial for silicon carbide (SiC)-based systems at a high switching frequency operation to achieve not only high power density but also high efficiency. The proposed modulation technique is digitally implemented with one low-cost microcontroller. The capability of reactive power transfer and benefits of the improved modulation for achieving soft switching under nonunity power factor conditions are experimentally verified on a SiC-based three-phase bidirectional ac-dc converter prototype. The tested peak efficiency is 98.9% under the unity power factor operation, and above 98.0% within the aforementioned typical power factor range in PV applications, at above 300 kHz switching frequency operation. | Critical-Conduction-Mode-Based Soft-Switching Modulation for Three-Phase PV Inverters With Reactive Power Transfer Capability | Critical conduction mode (CRM);digital control;high frequency;reactive power transfer;silicon carbide (SiC);soft switching;three-phase photovoltaic (PV) inverter | Reactive power;Modulation;Switches;Switching frequency;Synchronization;Inverters
This article presents an impedance-decoupled modeling method of multiport transmission network in an inverter-fed power plant, which is able to simplify modeling and stability analysis procedure for power plant with complicated transmission network. Impedance-decoupled models of three-port and four-port transmission networks are first established. On the basis of them, impedance-decoupled model of multiport transmission network is derived, where transmission node with multiple branches is modeled by means of Norton equivalent circuit. Furthermore, based on the proposed impedance-decoupled network modeling method, the whole power plant is divided into multiple subsystems, and Nyquist stability criterion is performed for all subsystems, where oscillation source can be identified in an explicit way. Simulation and experimental results are given to validate effectiveness of the proposed impedance-decoupled modeling and stability analysis method. The proposed modeling method is able to simplify modeling procedure of large-scale power plant with complicated transmission network, which is also applicable in power plant with various transmission network topologies. | Impedance-Decoupled Modeling Method of Multiport Transmission Network in Inverter-Fed Power Plant | Impedance-based stability analysis;impedance-decoupled modeling;inverter-fed power plant;Nyquist stability criterion;oscillation source identification;transmission network | Impedance;Power generation;Integrated circuit modeling;Power system stability;Analytical models;Stability criteria
Conventional active-neutral-point-clamped (ANPC) inverters exhibit low voltage gain that inherently leads to a high dc-link voltage requirement. An improved ANPC inverter that is capable of generating five voltage levels has recently reduced the dc-link voltage twofold to achieve unity gain. This led to the development of a single-stage dc-ac power converter with no frontend boost dc-dc converter. This article proposes novel ANPC inverters capable of unity or boosted voltage gain while generating higher voltage levels. The first topology can provide a voltage gain of 1.5 and extends the number of levels to seven by incorporating only one additional switch. The topology can also be extended by adding three switches and one floating capacitor to generate nine levels with unity voltage gain, or 11 levels with a voltage gain of 2.5. The proposed ANPC inverters and their operations are comprehensively discussed. Experimental results are provided to validate the feasibility of the proposed ANPC inverters. | Novel Active-Neutral-Point-Clamped Inverters With Improved Voltage-Boosting Capability | 11-level inverter;active-neutral-point-clamped (ANPC);multilevel inverter (MLI);nine-level inverter;seven-level inverter;voltage boosting | Inverters;Topology;Capacitors;Switches;Boosting;Clamps;Light emitting diodes
Small-signal stability problems often occur when the inverter for renewable energy generation is connected to weak grid. A small-signal transfer function integrated model reflecting the interaction of grid impedance, phase locked-loop (PLL), and current control loop is established in this paper. Based on the established model, the oscillation mechanism of the grid-connected inverter system is revealed: the inductance current flowing through the grid impedance can produce a voltage disturbance, which will eventually affect the inductance current through PLL and current control loop. Therefore, the loop composed of the grid impedance and PLL can easily lead to the oscillation of the grid-connected inverter system under weak grid condition. To suppress the oscillation, a control parameters design method of the grid-connected inverter is proposed. Without changing the control method, the proposed control parameters design method can ensure the stable operation of the grid-connected inverter system under the very weak grid condition when the short-circuit ratio (SCR) is 2. Finally, the experimental results verify the correctness of the stability analysis and the effectiveness of the control parameters design method proposed in this paper. | Modeling and Control Parameters Design for Grid-Connected Inverter System Considering the Effect of PLL and Grid Impedance | Small-signal transfer function integrated model;small-signal stability;grid-connected inverter;weak grid | Inverters;Phase locked loops;Impedance;Power system stability;Current control;Stability criteria
High-voltage (HV) generators with a wide load range are widely adopted for X-ray beam excitation and density adjustment. A SiC-based LCC HV inverter at high switching frequency will benefit fast transient because of the more efficient utilization of an X-ray beam and its smaller size. A precise prediction of SiC switching characteristics provides important prerequisites for efficiency, thermal and power density, and reliability co-optimized design. Understanding the SiC switching loss at different switching conditions will help the resonant network design to achieve required gain and efficiency over wide operation ranges. SiC switching characteristics are strongly dependent on its parasitic capacitors. A Miller capacitor, existing across the gate-source loop and the drain-source loop, presents strong nonlinear characteristics. This article proposes an accuracy-enhanced Miller capacitor-modeling approach. An internal cascaded configuration of a fixed capacitor and a voltage-dependent capacitor with segmentations based on different doping concentrations is employed. The maximum mismatch between the proposed approach and the datasheet's C-V data is within 28%. Prediction accuracy improves two times compared with the device SPICE model. An enhanced double-pulse-test (DPT) circuit is used for comprehensive switching behavior verification. The proposed model has highest accuracy in switching loss prediction with up to 15× less mismatch compared with the state of the arts. The hard turn-on and turn-off losses are 157.7 and 48.1 μJ at 500 V/40 A. The ZVS turn on loss is 1.67 μJ at 40 A. The soft turn-off loss is reduced to 4.43 μJ with a 3.2-nF snubber capacitor. A SiC transistor with ZVS-ON and soft turn-off has the lowest overall switching loss of 6.1 μJ. Such a switching condition corresponds to the region of a switching frequency higher than the resonant frequency in an LCC inverter. Therefore, both high efficiency and high power density will be achieved under this optimal region. | Accuracy-Enhanced Miller Capacitor Modeling and Switching Performance Prediction for Efficient SiC Design in High-Frequency X-Ray High-Voltage Generators | LCC high-voltage (HV) generator;Miller capacitor modeling;segmented and cascaded;SiC;soft turn-off;switching characterization;wide load range;ZVS-ON | Capacitors;Switches;Silicon carbide;Generators;Switching loss;Integrated circuit modeling;Switching frequency
This article presents a comprehensive design and validation of a compact all-silicon carbide (SiC) 250-kW T-type traction inverter with a power density of 25 kW/l and 98.5% peak efficiency. All the operation modes and switching transitions in a T-type phase leg are analyzed to model the semiconductor power losses over a fundamental cycle. Special attention has been paid to investigate the behavior and losses due to the reverse conduction of the SiC MOSFETs. Then a loss model is built based upon this analysis to calculate the device loss distribution and system efficiency, which is further used to determine the optimal switching frequency. In addition, detailed inverter system design and prototyping procedure, including the selection of SiC modules and dc-link capacitors, and the optimization of a fourlayer laminated busbar, are presented. In this article, the T-type phase leg is formed by a normal half-bridge module and a common-source module. The switching performance and losses in this configuration are different from two-level topology that only uses one SiC module. Therefore, the switching performance and the associated switching energy in each switch position are characterized using a custom clamped inductive load (CIL) test setup designed for a T-type phase leg. The performance of the full power traction inverter prototype has been verified experimentally using pulse testing and continuous power testing. | Design and Validation of A 250-kW All-Silicon Carbide High-Density Three-Level T-Type Inverter | Optimization;power density;silicon carbide (SiC);T-type inverter | Switches;Inverters;Silicon carbide;MOSFET;Legged locomotion;Topology;Switching loss
Common mode (CM) filters play a crucial role in determining adherence to conducted emissions (CE) standards for grid-tied voltage source converters. Design and implementation of such filters can be challenging since they depend on several factors like identification of CM noise paths, fidelity of passive components and discerning the frequency and amplitude of CM noise sources. In this article, a CM filter has been proposed, which uses passive components along with the converter's heat sink as a circulating return path for the CM currents. Based on the presented CM circuit models with the proposed filter, a detailed design process has been delineated for selecting the passive components required to realize the CM filter. Additionally, the heat-sink potential has been shown to be touch safe during both ideal and nonideal grid conditions with the proposed CM filter. CE spectral results measured using a commercially procured line impedance stabilization network and captured time domain converter operational wave forms for a 2-level, 3π grid-tied voltage source converter validate the functionality and effectiveness of the presented design. | A CM Filter Configuration for Grid-Tied Voltage Source Converters | Common mode (CM) noise;CM filter;differential mode (DM) noise;DM filter;electromagnetic interference (EMI);electromagnetic compatibility (EMC);heat sink;voltage source inverter;voltage source rectifier | Heating systems;Leakage currents;Integrated circuit modeling;Impedance;Standards;Harmonic analysis;Voltage measurement
This article deals with the monolithic integration in silicon of a multiphase static power converter (dc/ac or ac/dc) for medium power applications, from few kilowatts to few tens of kilowatts with power devices' blocking capability in the range of 600-1200 V. This article presents an original three-chip integration approach that combines both monolithic integration in silicon and printed circuit board (PCB) packaging process and takes advantage of both silicon-level technology and PCB-level technology within a limited and well-mastered complexity. The converter is integrated within only three new multiterminal power chips, which are then judiciously packaged on a PCB so as to minimize the switching cell stray inductance and the impact of voltage variations (dv/dt) across the common-mode stray capacitance of the assembly. The static and the dynamic operating modes of the proposed multiterminal power chips were validated using 2-D-Sentaurus TCAD simulations. The realized chips were packaged on a PCB to realize both classical and three-chip-based H-bridge inverters. First characterization results validate the electrical operating modes of the H-bridge inverter realized according to the three-chip approach. | Three Multiterminal Silicon Power Chips for an Optimized Monolithic Integration of Switching Cells: Validation on an H-Bridge Inverter | Buck converter;insulated gate bipolar transistor (IGBT);monolithic integration;orthogonal switching cell;p-i-n diode;reverse conducting IGBT (RC-IGBT);stray inductance | Insulated gate bipolar transistors;Silicon;Monolithic integrated circuits;Inverters;Inductance;Insulation;Switches
Modern distribution grids are currently being challenged by frequent and sizable voltage fluctuations, due mainly to the increasing deployment of electric vehicles and renewable generators. Existing approaches to maintaining bus voltage magnitudes within the desired region can cope with either traditional utility-owned devices (e.g., shunt capacitors), or contemporary smart inverters that come with distributed generation units (e.g., photovoltaic plants). The discrete on-off commitment of capacitor units is often configured on an hourly or daily basis, yet smart inverters can be controlled within milliseconds, thus challenging joint control of these two types of assets. In this context, a novel two-timescale voltage regulation scheme is developed for distribution grids by judiciously coupling data-driven with physics-based optimization. On a faster timescale, say every second, the optimal setpoints of smart inverters are obtained by minimizing instantaneous bus voltage deviations from their nominal values, based on either the exact alternating current power flow model or a linear approximant of it; whereas, on the slower timescale (e.g., every hour), shunt capacitors are configured to minimize the long-term discounted voltage deviations using a deep reinforcement learning algorithm. Extensive numerical tests on a real-world 47-bus distribution network as well as the IEEE 123-bus test feeder using real data corroborate the effectiveness of the novel scheme. | Two-Timescale Voltage Control in Distribution Grids Using Deep Reinforcement Learning | Two timescales;voltage control;inverters;capacitors;deep reinforcement learning | Inverters;Capacitors;Voltage control;Reactive power;Reinforcement learning;Solar power generation;Optimization
To overcome the drawbacks of the proportional plus integral (PI) control based strategy, i.e., limitation for harmonic suppression and performance deterioration under load variation, a voltage control strategy based on the H∞ repetitive controller with inverter-side current feedback damping is proposed for the inverter in islanded microgrid. The H∞ repetitive controller provides good robustness against parameter perturbation and ensures the output voltage of low total harmonic distortion. Compared with other damping methods, a good resonance suppression and a better attenuation of the high-order harmonics can be achieved under the proposed strategy, which further improves the control performance of the voltage repetitive control system. A state space model including the damping coefficient is built to implement order reduction of the high-order controller, thereby simplifying the digital implementation while nearly without performance degradation. Moreover, the frequency response analysis shows that the order reduction can improve the adaptability of the controller to parameter variation. Finally, experiments and simulations verify the correctness of the analysis. | Control Strategy Based on <inline-formula> <tex-math notation="LaTeX">$\text{H}\infty$ </tex-math></inline-formula> Repetitive Controller With Active Damping for Islanded Microgrid | H∞ repetitive controller;microgrid;total harmonic distortion (THD);inverter;active damping | Inverters;Damping;Voltage control;Microgrids;Harmonic analysis;Robustness;Control systems
Inverter-based solar generation can cause load rejection overvoltage when the connected distribution circuit is islanded from the utility grid. The load rejection overvoltage presents electric stress on utility equipment, metering devices, and customer equipment. This article investigates the load rejection overvoltage mechanism of utility-scale solar generation based on measurements collected by utility protective relays. The impact of solar inverter induced overvoltage on arresters and customer equipment is analyzed. | Load Rejection Overvoltage of Utility-Scale Distributed Solar Generation | Distributed energy resources;temporary overvoltage;distribution system protection;solar inverter;data analytics | Voltage control;Inverters;Arresters;Solar power generation;Surges;Discharges (electric);Correlation
This article presents a control methodology for a recently proposed single-stage buck-boost-type inverter in photovoltaic (PV) applications. A wide range of input voltage is covered, and the dc power is effectively converted into the grid power within a single-stage system. However, from the topological characteristics, a CL filter is always formed at the system output, which results in a resonance pole in the control system. In the PV system, the panel output voltage keeps varying. Under the traditional control method, stability issues may occur, which poses a challenge to controller design. Thus, targeting PV applications, a comprehensive control methodology is presented in this article. Under such a control scheme, a high-quality ac grid power is guaranteed and the power conversion is maintained in a stable manner. Meanwhile, the maximum power point (MPP) of PV panels is always tracked and no additional current sensor is required in the MPP tracking (MPPT) design. In this article, a detailed system analysis is presented, which includes the system modeling and the stability evaluation. The performance of the presented control methodology is experimentally verified in a 750-W PV inverter platform. Both steady state and dynamic characteristics are in good agreement with theoretical knowledge. | System Model and Performance Evaluation of Single-Stage Buck–Boost-Type Manitoba Inverter for PV Applications | Maximum power point tracking (MPPT);photovoltaic (PV) inverter;single-stage buck–boost | Inverters;Inductors;Voltage control;Switches;Maximum power point trackers;Capacitors;Power system stability
In this article, a virtual high-frequency signal injection based searching method is proposed to derive the optimal current angle for the maximum efficiency per ampere control of interior permanent magnet synchronous machine (IPMSM) drive system. It injects a small virtual square wave HF signal into the mathematical model of IPMSM drive system including both the electrical machine and inverter, by which the optimal current angle could be accurately derived afterward. It is finally tested on a 1-kW prototype IPMSM and shows a good searching accuracy and dynamic performance while the system loss and torque ripple will not increase thanks to the virtualized signal injection. | A Virtual HF Signal Injection Based Maximum Efficiency per Ampere Tracking Control for IPMSM Drive | Interior permanent magnet synchronous machine (IPMSM);maximum efficiency per ampere (MEPA) control;optimal searching;virtual high-frequency signal injection (VHFSI) | Iron;Mathematical model;High frequency;Inverters;Torque;Loss measurement;Copper
This article proposes a novel wireless power transfer (WPT) system with switch-controlled capacitor (SCC) where variable capacitance and efficiency optimization are realized. The optimum asymmetrical voltage cancellation (OAVC) control is applied to realize wide-ranging soft-switching operation for the active bridge converters. The pulsewidth of the active bridge inverter regulates the output voltage, and the pulsewidth of the active bridge rectifier optimizes power delivery efficiency. The SCCs in the transmitter and the receiver sides are regulated for the zero-voltage switching operation and the resonant condition, respectively. The online estimation of mutual inductance is carried out to adapt the coupling deviations of the WPT system in real time. A 650-W prototype is built to verify the feasibility of the proposed WPT system and the effectiveness of the OAVC control. The experimental results show quite good performance and efficiency improvement for the WPT system at various loads. | A Wireless Power Transfer System With Dual Switch-Controlled Capacitors for Efficiency Optimization | Dual active bridge;efficiency optimization;soft switching;switched capacitor;wireless power transfer (WPT) | Capacitors;Switches;Capacitance;Transmitters;Receivers;Coils;Resistance
Existing series-connected current source inverters (SC-CSIs) are constructed by identical CSIs connected in series, which involve the use of a high number of switches. In this letter, a new topology with less switches is proposed, and to enable its operation, a new modulation scheme as well as a unique transformer configuration is developed. Lab-scaled experiments are provided to verify the performance of the proposed SC-CSIs. | Series-Connected Current Source Inverters With Less Switches | Modulation;series-connected current source inverters | Topology;Inverters;Stress;Windings;Switches;Phase modulation
Aluminum electrolytic capacitors are some of the weakest components in a power converter system. Therefore, condition monitoring of capacitors can prevent unexpected system downtime due to capacitor failures. This article proposes a condition monitoring system for electrolytic capacitors used as dc-link capacitors in front-end rectifier-fed three-phase inverters. The proposed methodology is based on equivalent series resistance (ESR) and capacitance estimation using the Goertzel algorithm. The ESR is used as the degradation indicator, whereas the capacitance value is used as both degradation indicator and temperature-sensitive electrical parameter to estimate core or hotspot temperature. Even though the use of capacitance to estimate hotspot temperature has already been proposed, this article tackles the practical difficulties associated with capacitor core-temperature estimation using the capacitance and demonstrates a successful implementation strategy for applying this method in power converters to estimate core temperature online. It also introduces a self-calibration procedure to mitigate ageing-related errors in temperature estimation. An experimental setup is used to verify the proposed conditioning monitoring system. The experimental results prove the effectiveness and accuracy of the proposed technique. | Condition Monitoring of DC-Link Capacitors Using Goertzel Algorithm for Failure Precursor Parameter and Temperature Estimation | Aluminum electrolytic capacitors (AECs);condition monitoring;Goertzel algorithm;parameter estimation;pulsewidth modulated inverters | Capacitors;Capacitance;Condition monitoring;Estimation;Temperature sensors;Band-pass filters;Temperature
One of the proven approaches to achieve optimal operation in a microgrid is through network reconfiguration. The work presented in this article aims to carry out optimal reconfiguration on an islanded system. Optimal sizing and siting is generally done with an assumption of full availability of the apparent power of the distributed generator. However, the power available in a generator or inverter (for renewable energy sources) is lower than the apparent power. In this study, microgrid reconfiguration is revisited from the capability curve perspective. The limit imposed by four different curves for an inverter and a modified D curve for synchronous generator is used. Effect of reconfiguration on the system loss, radiality, voltage profile, reactive power reserves is investigated on a modified IEEE 33 bus system. It is observed that the system is found to have better voltage profile and less losses by incorporating reconfiguration feature using the capability curves. | Effect of P-Q Limits on Microgrid Reconfiguration: A Capability Curve Perspective | Capability Curves;Distributed Generation;Microgrid;Optimization;Reconfiguration;Stability margin | Inverters;Reactive power;Stability analysis;Synchronous generators;Power system stability;Microgrids
In this article, two constant switching frequency direct torque control (CSF-DTC) techniques are proposed for H-bridge three-level inverter (HB-TLI) fed induction motor (IM) for reducing torque ripple at low-speed operation. Both the methods use modulators and characteristics of the pulsewidth modulation (PWM) mainly determine the motor drive performance. The first method uses two level-shifted carriers signals, whereas the second method uses carrier signals with appropriate offset voltages. Detailed analytical expressions describing complete harmonic characteristics of HB-TLI are also presented using double Fourier integral approach. Superior harmonic performance is obtained with the proposed PWM methods compared to the existing ones. Drawback of one of the envisaged CSF-DTC techniques entering into overmodulation is rectified at higher motor speeds and a smooth slide-over using zero offset voltage to carrier signals is recommended to overcome the issue. The proposed CSF-DTC techniques are simulated and experimentally validated. The dynamic and steady-state torque performance obtained with the proposed CSF-DTC techniques for IM are compared with the existing DTC methods, which show a significant reduction in the steady-state torque and current ripple, whereas the torque dynamic performance is almost preserved thus, demonstrating its usefulness especially at lower motor speeds. | Direct Torque Control Techniques of Three-Level H-Bridge Inverter Fed Induction Motor for Torque Ripple Reduction at Low Speed Operations | Cascaded H-bridge (HB) inverter;constant switching frequency (CSF) control;direct torque control (DTC);sinusoidal pulsewidth modulation (SPWM);three-level inverter (TLI) | Torque;Inverters;Stators;Switching frequency;Switches;Torque measurement;Induction motors
The silicon (Si)/silicon carbide (SiC) hybrid switch comprising a Si insulated gate bipolar translator (IGBT) and a SiC metal-oxide-semiconductor field effect transistor (MOSFET) in parallel offers not only excellent performance and cost tradeoff but also inherent switch-level redundancy for potential power converter fault-tolerant operation. It is possible to operate the power converter even when either the SiC MOSFET or the Si IGBT experiences an open-circuit fault. This article first analyzes various switch failure scenarios and then proposes a novel fault-tolerant control strategy for a single-phase inverter based on the Si/SiC hybrid switches to mitigate a single-point switch failure and maintain inverter operation. Experimental results validate the effectiveness of the proposed fault-tolerant control strategy. | Fault-Tolerant Inverter Operation Based on Si/SiC Hybrid Switches | Fault tolerance;inverters;redundancy;reliability;switches | Silicon carbide;MOSFET;Insulated gate bipolar transistors;Silicon;Circuit faults;Switches;Inverters
Conventional phase-shifted pulsewidth modulation (PS-PWM) is a usual switching technique for Z-source/quasi-Z-Source (qZS)-based cascaded multilevel inverters (CMIs) (qZS-CMIs). The PS-PWM scheme causes higher switching losses and creates an electromagnetic interference (EMI) problem for higher number of cascaded modules. To address these issues, a novel, modified level-shifted PWM (LS-PWM) technique is proposed with the aim of obtaining equal power from cascaded modules under abnormal conditions. The direct use of the alternate phase-opposed disposed PWM (APOD-PWM) results in unequal power sharing between the qZSI modules, under all operating conditions. An effective carrier rotation is incorporated in the conventional APOD-PWM to make equal power sharing between the qZSI modules. The proposed scheme is an excellent solution for photovoltaic (PV) systems to address the problem of partial or complete shading, temperature variation, PV module failure, and dust accumulation on the PV panels. Furthermore, the relationship between PS-PWM and APOD-PWM is geometrically obtained, which indicates that the proposed modulation scheme gives higher voltage gain over LS-PWM and PS-PWM techniques. In addition, detailed switching loss analysis for the proposed PWM methods is added to validate low-switching losses, and thus high efficiency. The MATLAB Simulink simulations are presented to verify the proposed modulation. An experimental prototype is developed, and the experimental outcomes validate the improved performance of the multilevel qZSI with proposed modulation. | Novel Level Shifted PWM Technique for Unequal and Equal Power Sharing in Quasi Z-Source Cascaded Multilevel Inverter for PV Systems | Cascaded multilevel converter;equal power distribution;impedance source inverter (Z/qZSI);level-shifted (LS) pulsewidth modulation (PWM);phase-shifted pulsewidth modulation (PS-PWM);photovoltaics (PV) | Switches;Pulse width modulation;Capacitors;Inverters;Inductors
Due to the electrical isolation nature of wireless power transfer (WPT) system, a method that can obtain the receiver side parameter only based on transmitter side information is desirable. However, typical estimation scheme assume that the coil inductance and compensation capacitance are constant, which will cause large estimation errors in high frequency system. Therefore, a multiple parameters estimation algorithm that can simultaneously identify load resistance, mutual inductance and receiver coil inductance is proposed in this paper, where only the input current and voltage are needed to be measured. Moreover, in order to cope with capacitor aging effect and manufacturing tolerance, compensation capacitance estimation algorithm is also presented. Mathematical model and algorithm procedure are depicted thoroughly and the gradient descent approach is adopted to obtain the optimal estimated parameter. The uniqueness of solution and the validity of this approach are strictly proved as well. Finally, a WPT experimental prototype with Class-D inverter is implemented and the experimental results are provided to verify the availability and accuracy of the proposed algorithm. | Multiple Parameters Estimation Based on Transmitter Side Information in Wireless Power Transfer System | Wireless power transfer;parameter estimation;gradient descent approach | Inductance;Mathematical model;Estimation;Parameter estimation;Capacitance;Receivers;Transmitters
The traditional wireless power transfer circuit uses the full-bridge or half-bridge inverter, which has complex circuit and control and low reliability. To solve these problems, a single-switch LC resonant circuit is proposed, which is simple in structure and can realize zero voltage switching (ZVS) without the problem of shoot-through. The circuit parameters and working process are modeled and analyzed. However, due to the influence of resonance, the common Si devices can not meet the demand because of the high blocking voltage of the switch. For this purpose, the circuit characteristics of SiC-based devices are studied, and the differences of driving and temperature characteristics between SiC MOSFET and Si MOSFET are compared. Finally, a single switch wireless power transfer (WPT) platform based on SiC MOSFET is built, which proves that SiC devices have great advantages in the field of WPT. | Research on Single-Switch Wireless Power Transfer System Based on SiC MOSFET | Silicon carbide MOSFET;wireless power transfer;single-switch LC resonance;ZVS | Switches;RLC circuits;Silicon carbide;Capacitors;MOSFET;Zero voltage switching;Impedance
This paper improves the surface permanent magnet (PM) machine position sensorless drive at low speed. Considering the surface PM machine (SPM) drive, EMF voltage or flux linkage should be estimated for the sensorless drive. Different from EMF voltage, the flux linkage based on the voltage integration is theoretically independent to speed which is suited for the low speed position estimation. In this paper, several improvements on the flux-based sensorless drive are proposed to enhance the low speed dynamic performance. First, a modified voltage integration is develop to remove the flux estimation drift caused by voltage or current offset. This integration contains a high-pass filter (HPF) for the DC drift elimination. In addtion, the filter delay is compensated to maintain the flux phase. Second, inverter deadtime harmonics are decoupled with the knowledge of actual machine phase voltages. It is shown that the position estimation error is decreased for the better low speed performance. According to experimental results, SPM machine sensorless drive is enhanced at 4%~6% speed region from many aspects. They include position signal SNR, position error and drive dynamic response. More importantly, the overall current regulation bandwidth can increase to 1kHz at low speed. It is compatible to standard encoder-based field oriented control (FOC) drives. | Implementation Issues of Flux Linkage Estimation on Permanent Magnet Machine Position Sensorless Drive at Low Speed | Permanent magnet machine;flux observer and position sensorless drive | Estimation;Couplings;Harmonic analysis;Inverters;Power harmonic filters;Magnetic flux;Rotors
Open-end winding permanent magnet synchronous machines (OW-PMSMs) supplied by dual inverters have gained increasing research focus due to its advantages in multilevel modulation, flexible control capability, and enhanced fault-tolerant performance. Zero-sequence current is one of the most concerned issues when the common dc bus configuration is adopted. Feedback control of zero-sequence current has been previously proved to be an effective solution to suppress zero-sequence current. However, due to the existence of current measurement errors, dc disturbance and periodic disturbances will inevitably occur in zero-sequence current, which may result in obvious deteriorations of the suppression performance of zero-sequence current. Zero-sequence current circulates in the OW-PMSM, which will lead to unexpected power losses and reduced efficiency. In addition, current measurement errors also cause increased periodic disturbances in the torque and the rotor speed, resulting in torque ripples and speed fluctuations. To address these problems, the exact closed-form hold-equivalent model of OW-PMSMs is derived, and the specific periodic disturbances introduced by current measurement errors are analyzed. Subsequently, zero-sequence current controller and speed controller are designed with enhanced mitigation capability of periodic disturbances resulting from current measurement errors. Its effectiveness under different operation conditions is confirmed experimentally on a 2.3-kW OW-PMSM setup. | Design of Zero-Sequence Current Controller for Open-End Winding PMSMs Considering Current Measurement Errors | Current measurement errors;open-end winding permanent magnet synchronous machines (OW-PMSMs);zero-sequence current suppression | Current measurement;Stator windings;Permanent magnets;Harmonic analysis;Windings;Inverters
The per-phase leg of an improved active-neutral-point-clamped (I-ANPC) multilevel converter is realized by the cascaded connection of the standard ANPC topology and the concatenated H-bridge modules consisting of the flying-capacitors (FCs). This article proposes an innovative approach for the active control of the I-ANPC inverters. The introduced methodology is developed on the basis of the logic-equations set for the active voltage balancing of the FCs within the H-bridge modules, and controlling the generated output voltage. It derives logic-variables employing the direction of the output current, and the deviation of the FCs' voltages from their target operating levels in the H-bridge cells. These logic-variables are fed into a set of logic-equations derived for the control of the I-ANPC inverter. The regulation of the floating-capacitor voltages at their reference values along with synthesizing the required pulsewidth modulation voltage-level at the output having fast dynamics are the control objectives to achieve. The derived logic-equations and the proposed control method are explored and verified by the experimentally measured results obtained from the 5-kW prototype of a five-level converter. | A New Control Technique for Improved Active-Neutral-Point-Clamped (I-ANPC) Multilevel Converters Using Logic-Equations Approach | Active voltage control;fast-dynamics;floating-capacitor (FC);improved active-neutral-point-clamped (I-ANPC) converter;logic-equations;phase-disposition pulsewidth modulation (PD-PWM);phase-shifted-carrier pulsewidth modulation (PSC-PWM) | Switches;Voltage control;Insulated gate bipolar transistors;Topology;Pulse width modulation;Inverters
Model predictive current controller offers numerous benefits over the traditional controllers in grid-tied inverters. However, the real-time execution duration reduction of model predictive controller in multilevel inverters is a big challenge, which has been investigated by several researchers. The work presented in this article exploits the three-dimensional space vector representation of a four-leg neutral point clamped three-level inverter in a-b-c coordinates to lower the real-time execution duration of model predictive controller. The objective function determination counts of model predictive controller in the process of controlling neutral point voltage and source current of four-leg neutral point clamped inverter are significantly reduced in the proposed scheme. Therefore, real-time execution duration is reduced as well. In the proposed scheme, three virtual mutually orthogonal sliding planes decide the objective functions to be determined. This method evades the use of any weighing factor in the objective function, which completely obviates the parameter tuning requirement for the control of the four-leg inverter. The extension procedure for higher level four-leg inverter is also explained. Experimental evidence is presented to prove the superiority of the core idea with respect to a recent work. | An Improved Reduced Complexity Model Predictive Current Controller for Grid-Connected Four-Leg Multilevel Inverter | Four-leg inverter;model predictive current control (MPCC);real-time execution duration (RTED);three-level multifunctional inverter | Inverters;Switches;Linear programming;Predictive models;Current control;Voltage control;Legged locomotion
Multilevel topologies gained considerable attention in medium-voltage high-power applications due to their advantages over classic two-level inverters, such as lower loss, higher power quality, and eliminating interface transformers. Moreover, vast research has been done in order to improve the control of the power converters to achieve more efficient and simple controllers. Model predictive control (MPC) is one of the control techniques that has been widely used in power electronics recently due to its advantages, such as fast dynamic response, no need for PI regulators and pulsewidth modulation blocks, and capability of nonlinearity inclusion. On the other hand, the high number of calculations especially for higher level topologies is the disadvantage of this approach. This article presents a new finite control set MPC (FCS-MPC) approach for a seven-level topology. This approach reduces the number of calculations significantly compared to conventional FCS-MPC. Applying the computational efficient FCS-MPC to control the output current and flying capacitors voltages' of the seven-level topology reduces the number of calculations from 12<sup>3</sup> to 36, whereas the execution time is reduced six times. Moreover, simulation and experimental results have been shown to demonstrate the performance and feasibility of the developed control method applied to a seven-level topology. | Model Predictive Current Control of a Seven-Level Inverter With Reduced Computational Burden | Current control;high power converters;model predictive control;multilevel inverters;voltage balancing | Topology;Voltage control;Switches;Multilevel converters;Capacitors;Computational modeling
This article proposes and implements a full-range soft-switching pulse frequency modulated (PFM) wireless power transfer (WPT) system, which not only offers high efficiency but also high controllability, selectivity, and security. Although the phase-shift control (PSC) has been widely used in various WPT applications, the high-frequency hard-switching operation will inevitably degrade the system performances in terms of power losses, and hence, efficiency during power regulation. Thus, a soft-switching PFM is newly conceived to suppress the switching frequency and power losses while maintaining full-range soft switching for effective power control, hence improving the system efficiency. In addition to realizing the controllability, the full-range soft-switching PFM can be further derived to implement the selectivity and security. The system efficiency of a multiobjective PFM-WPT system prototype can reach 86.27% at 220-W output power and 135-mm transfer distance. During wireless power control, it can effectively be improved by up to 5.68% as compared to its counterpart using the PSC. Theoretical analysis, computer simulation, and hardware experimentation are given to verify the feasibility of proposed full-range soft-switching PFM-WPT system. | Full-Range Soft-Switching Pulse Frequency Modulated Wireless Power Transfer | Controllability;pulse frequency modulation (PFM);security;selectivity;soft-switching;wireless power transfer (WPT) | Wireless communication;Communication system security;Frequency modulation;Security;Inverters;Receivers;Transmitters
In recent years, the use of silicon carbide (SiC) power semiconductor devices in medium-voltage (MV) applications has been made possible due to the development of high blocking voltage (10-15 kV)-based devices. While the use of these devices brings in a lot of advantages, the semiconductor devices are exposed to high peak stress (of up to 15 kV) and a very high dv/dt (of up to 100 kV/μs). The high dv/dt across the devices leads to a high dv/dt across other components connected to the system. This makes the effect of the parasitic capacitance across the components to be of paramount importance since an additional current flows through the components and, consequently, through the switching device. This additional current flows during each switching transition and leads to increased switching losses in the device. This article analyzes the effect of these additional losses on the lifetime of the device. The thermal performance of a three-phase inverter power block is provided, and a mission profile (solar irradiance and temperature)-based analysis is carried out to account for the additional junction temperature rise. The rainflow counting method is implemented to identify the mean and amplitude of each thermal cycle. An empirical device lifetime model is used to calculate the number of cycles to failure. Finally, the Palgrem Miner rule is used to quantify the total damage in the device. Comparisons have been carried out on basis of lifetime for both the cases (with and without the influence of parasitic capacitances). This analysis can be helpful in validating the importance of the design of filter inductors in these MV applications. | Thermal Performance and Reliability Analysis of a Medium-Voltage Three-Phase Inverter Considering the Influence of High <inline-formula> <tex-math notation="LaTeX">$dv/dt$ </tex-math></inline-formula> on Parasitic Filter Elements | 10-kV SiC MOSFETs;lifetime modeling;medium voltage (MV);silicon carbide (SiC);thermal performance | Inductors;Silicon carbide;Inverters;MOSFET;Switches;Capacitance;Resistance
Penetration of renewable energy based distributed generators into power networks is limited. This is due to several reasons such as intermittency of the generation, low-inertia during disturbances and high variation of local voltage and frequency. Traditionally, distribution networks are designed for a finite voltage drop with distance from feeder connection. When PV panels are deployed at households, their impact on the local voltage profile becomes very substantial. Especially, when there is high solar radiation, generated power increases and the local voltage exceeds the permittable limits. Smart inverters are introduced to tackle this problem. Unlike other inverters, they can follow the local network measurements and provide auxiliary voltage and frequency support. With these features, smart inverters have the ability to push the renewable energy penetration level further. To investigate this phenomenon, custom smart inverter models are developed. Power flow calculation steps are modified to include smart inverter's active inputs. Then, feeder hosting capacity studies were run with conventional and smart inverters to investigate the improvement. Developed models, modified power flow algorithm and results of simulations are reported. Findings show renewable energy share can be increased in networks with smart inverter deployments only, without making substantial changes to rest of the network. | Impact of Smart Inverters on Feeder Hosting Capacity of Distribution Networks | Impact studies;renewable energy deployments;active distribution networks;advanced control;power system modeling;power system analysis | Silicon;Inverters;Renewable energy sources;Reactive power;Distribution networks;Voltage control;Generators
Existing filter design methods for grid-tied power converters either focus on grid current harmonic suppression or electromagnetic interference (EMI) noise attenuation. This article proposes a simulation-based, multifunctional filter design method, which can simultaneously handle multiple objectives, including minimizing grid current total harmonic distortion (THD), conductive EMI noise, ground leakage current, touch current, filter weight, and so on. By modeling equivalent filter circuit and simulating in the Powersim (PSIM) software, the approach avoids traditional complicated circuit analysis and mathematical computation. In addition, unlike most existing filter design approaches that only focus on one specific application or converter topology, this filter design method is a generalized approach and can also be used for universal converters that have variable applications. To demonstrate this feature, the filter design method is applied to a recently proposed series-capacitive-link universal converter. Experimental results verify the effectiveness of the proposed method. | A Simulation-Based Multifunctional Differential Mode and Common Mode Filter Design Method for Universal Converters | EMI filter design;grid current THD;motor;PV inverter;universal converter | Electromagnetic interference;Inverters;Design methodology;Harmonic analysis;Power harmonic filters;Attenuation;Damping
With complementary metal oxide semiconductor (CMOS) technology scaling down, radiation induced multiple-node upsets (MNUs) that include double-node-upsets and triple-node upsets (TNUs) are becoming more and more an issue in storage cells used for applications constrained by their environment, such as aerospace applications confronted to radiations. This article presents a novel triple-modular redundancy without voter based high-impedance state (HIS) insensitive and MNU-tolerant latch design, namely TMHIMNT, to ensure both high reliability and low cost. The TMHIMNT latch mainly comprises triple clock-gating (CG) based dual-interlocked-storage-cells (DICEs) and four inverters. Through three internal inverters, the values stored in DICEs converge to a common node feeding an output-level inverter, enabling the TMHIMNT latch to tolerate any possible MNU. Simulation results demonstrate the MNU tolerance of the proposed TMHIMNT latch. Due to the disuse of C-elements, the proposed TMHIMNT latch is insensitive to the HIS, making the latch more reliable for aerospace applications. Moreover, compared with the state-of-the-art TNU hardened latch, due to the use of a high-speed path, CG technologies, and fewer transistors, the proposed TMHIMNT latch can achieve 98% delay, 17% power, and 29% area reductions, respectively. | A Novel Low-Cost TMR-Without-Voter Based HIS-Insensitive and MNU-Tolerant Latch Design for Aerospace Applications | High-impedance state (HIS);latch design;multiple-node upset (MNU);radiation hardening | Latches;Inverters;Delays;Transistors;Transient analysis;Integrated circuit reliability
This article presents a robust voltage sensorless control scheme to eliminate the need of line-voltage sensors in an LCL-filtered grid-connected inverter system. The proposed control scheme is based on an extended-state estimator structure which consists of a state feedback regulator and an estimator. The main contribution of this article relies on the utilization of the linear matrix inequality approach and the internal model principle to synthesis a robust control scheme that equips a grid-connected inverter with the ability to withstand grid disturbances. As opposed to the existing works, the proposed control scheme can simultaneously deal with all types of grid disturbances, such as grid voltage distortion, grid voltage imbalance, and grid impedance variations. The effectiveness of the proposed controller is highlighted through comparative simulation results and in-depth analyses. Experimental results are also given to validate the practicality of the proposed control scheme. | Voltage Sensorless Control Scheme Based on Extended-State Estimator for a Grid-Connected Inverter | Extended-state estimator;grid-connected inverter;LCL-filter;linear matrix inequality;voltage sensorless control | Inverters;Voltage control;Sensorless control;State feedback;Regulators;Sensors;Linear matrix inequalities
With growing interests in low-inductance silicon carbide (SiC)-based power module packaging, it is vital to focus on system-level design aspects to facilitate easy integration of the modules and reap system-level benefits. To effectively utilize the low-inductance modules, busbar and interconnects should also be designed with low stray inductances. A holistic investigation of the flux path and flux cancellations in the module-busbar assembly, which can be treated as differentially coupled series inductors, is thus mandatory for a system-level design. This article presents a busbar design, which can be adopted to effectively integrate the CREE's low-inductance 1.2-/1.7-kV SiC power modules. This article also proposes a novel measurement technique to measure the inductance of the module-busbar assembly as a whole rather than deducing it from individual components. The inductance of the overall commutation loop of the inverter that encompasses the SiC power module, interconnects, and printed circuit board (PCB) busbar has been estimated using finite-element analysis (FEA). Insights gained from FEA provided the guidelines to decide the placement of the decoupling capacitors in the busbar to minimize the overall commutation loop inductance from 12.8 to 7.4 nH, which resulted in a significant reduction in the device voltage overshoot. The simulation results have been validated through measurements using an impedance analyzer (ZA) with less than 5% difference between the extracted loop inductance from FEA and measurements. The busbar design study and the measurement technique discussed in this article can be easily extended to other power module packages. Finally, the 135-kW inverter has been compared to a similar high-power inverter utilizing a laminated busbar to highlight the performance of the former. | Estimation, Minimization, and Validation of Commutation Loop Inductance for a 135-kW SiC EV Traction Inverter | Ansys Q3D extractor;commutation loop inductance;electric vehicles (EVs);impedance measurement;parasitic extraction;printed circuit board (PCB) busbar;silicon carbide (SiC);wide-bandgap (WBG) devices | Inductance;Inverters;Capacitors;Silicon carbide;Multichip modules;Inductance measurement;Connectors
This paper presents the results of a research work where an intentional connection is made in island mode, a low power isolated photovoltaic system (300W) is used as a reference for an interconnected photovoltaic system (1,270W). The objective is to configure an islanded system that does not require the main grid to generate the synchronization parameters for grid-tie inverters to operate. This work presents suitable building block models (converters, inverters and LCL filters) that can be used to design of a control scheme that can maintain performance parameters such as % THD and RMS level of the voltage in the load according to the IEEE-Std-1159-1995 standard. The control system is based on an intelligent controller using the technique of artificial neural networks, for the activation and deactivation of ballast loads to maintain the voltage level at 120VRMS and balance the active power produced by the interconnected system and the active power consumed by the load. In addition to the mentioned power-system performance parameters, the work focuses on evaluating response times of the intelligent controller to number of ballasts loads according to the power consumed by the load. The tests are made in scenarios of stability and variation in solar radiation, the power produced by the interconnected system and the power consumed by the load. The complete system can be configured with standard commercial devices which do not require advanced or complex operation techniques in inverters, converters and filters. | A Model for an Interconnected Photovoltaic System using an Off-grid Inverter as a Reference Node in Island Mode | Converter;filter LCL;intelligent controller;inverter;MPPT | Mathematical model;Inverters;Inductors;Photovoltaic systems;Active filters;Silicon;Computational modeling
Nine-Switch Inverter (NSI) is composed of two conventional inverters with three common switches. Two sets of three phase ac loads can be connected to the outputs of NSI and independently controlled without any undesirable interaction. In conventional multi-step Model Predictive Control (MPC) of a nine-switch inverter, the prediction steps of both load stages must be equal. Unfortunately, this results in losing the freedom of selecting independent prediction horizon for individual loads. To overcome this problem, a novel asymmetrical multi-step direct model predictive control method is presented in this paper. The proposed method finds two independent optimum solutions for each load to match with their utilization profile. It is assumed that two individual loads are controlled by two separate virtual inverters, and two separate model predictive control problems with their own prediction steps are solved to identify optimum control actions. The control calculations are performed in a Cyclone IV Field Programmable Gate Array (FPGA) by using a pipelined architecture. The system stability is analyzed using Lyapunov stability method. To highlight the effectiveness of introduced strategy, mathematical proof for controlling two separate loads with an asymmetrical prediction step is validated in experimentally. | Asymmetrical Multi-Step Direct Model Predictive Control of Nine-Switch Inverter for Dual-Output Mode Operation | Model predictive control;nine-switch inverter;FPGA;digital control;dual-output inverter systems | Inverters;Predictive control;Predictive models;Load modeling;Switches;Cost function;Legged locomotion
Multilevel inverters (MLIs) have been extensively employed to improve the power quality of the photovoltaic (PV) systems. However, the need for large number of components, higher standing voltage, and high harmonic content in the output of a conventional MLI greatly affects the system efficiency. Asymmetrical MLIs have been therefore developed as a suitable alternative to address these issues. This article aims at developing such a hybrid asymmetrical structure suitable for PV application that has a high level per component ratio and minimum standing voltage. The proposed MLI is assembled using a reduced switch H-bridge-based (RSHB) MLI structure with n asymmetrical repeating units and different level doubling circuit (LDC) combinations. The two dc sources used in the repeating units are in the ratio of 1:n voltage ratio, and using n such units, the proposed MLI structures, i.e., PS1 and PS2 can synthesize 4n + 5 and 4n + 7 levels, respectively, at the output instead of 2n + 3 levels with only RSHB MLI. Comparative analysis reveals that both PS1 and PS2 have fewer switches, low standing voltage, less power loss, and lower cost. A 3.9-kW standalone solar PV system is considered for performance evaluation of the PS1 structure applying both the selective harmonic elimination and carrier-based pulsewidth modulation control schemes. In light of this, dc-link voltage balancing and self-voltage balancing mechanism of the LDC are warranted. Extensive simulation of the proposed MLI is performed in MATLAB/Simulink platform under a change in modulation index, sudden load change, frequency change, and step change in solar insolation. Furthermore, theoretical and simulation findings are validated experimentally by performing similar tests on a prototype of the proposed 17-level MLI. | Power Quality Performance Evaluation of Multilevel Inverter With Reduced Switching Devices and Minimum Standing Voltage | Level doubling circuit (LDC);level per component ratio (LCR);multilevel inverter (MLI);photovoltaic (PV) system;pulsewidth modulation (PWM);standing voltage;switching loss | Switches;Pulse width modulation;Harmonic analysis;Topology;Stress;Capacitors
Earlier works have reported the emerging fault current limiter (FCL) segmentation technique to mitigate concurrent commutation failure (CF) under ac faults in multi-infeed LCC-HVDC systems. However, the FCL's parameter is determined by the electromagnetic transient (EMT) simulation based method, which will lead to enormous workload and long computation time. Moreover, the subsequent CF after ac faults clearance has been ignored. Thus, this paper proposes a theoretical parameter design method of superconducting FCL (SFCL) for concurrent CF inhibition in SFCL-segmented multi-infeed LCC-HVDC systems. Firstly, a comprehensive evaluation approach of CF performance is introduced considering not only the voltage depression and distortion induced concurrent CFs but also the subsequent CF. This can give a more comprehensive CF evaluation than earlier works since the subsequent CF is considered in this approach. Secondly, three SFCL's parameter related evaluation indices, which can assess the SFCL's impact on the abovementioned three types of CF, are proposed to develop the proposed method based on the comprehensive CF evaluation approach. Compared to the simulation based method, the proposed method is implemented more efficiently without EMT simulations, and more effectively with the subsequent CF considered. Finally, the simulations based on dual-infeed and tri-infeed LCC-HVDC systems validate the proposed method. | Theoretical Parameter Design Method of SFCL for Concurrent Commutation Failure Inhibition in SFCL-Segmented Multi-Infeed LCC-HVDC Systems | Commutation failure (CF);multi-infeed LCC-HVDC system;parameter design;segmentation technique;superconducting fault current limiter (SFCL) | Inverters;Design methodology;HVDC transmission;Depression;Mathematical model;Distortion;Resistance
Due to the highly variation-prone nature of the near-threshold voltage (NTV) circuits, it is critical to have design and performance models that consider process, voltage, and temperature (PVT) variations. However, in the NTV regime, the existing timing models are based on arbitrarily chosen VDD-dependent threshold points for effective current calculation that results in unreliability. In this article, an effective current delay model for an inverter operating in NTV regime is presented using supply-independent threshold points. The model is developed considering the input-output coupling capacitance and by relating the input and output currents of an inverter stage. This approach is physics-/topology-based and is valid for different technologies. This has been verified against HSPICE simulations and Synopsys Sentaurus 3-D technology computer-aided design (TCAD) simulations for STM 65-nm MOSFETs and 16-nm fin-shaped field-effect transistors (FinFETs), respectively, at different supply voltages, considering variation in threshold voltage and at different operating temperatures. The model predicts the transition delay values with an average (maximum) error of 3% (6%) and 4% (6%) for MOSFET and FinFET, respectively. Furthermore, the model is employed for digital buffer chain and single-ended ring oscillators (SEROs) for a wide range of supply voltages. Finally, we show an application of the model to calculate the change in the oscillation frequency of SERO with PVT variations and compare the same with the time-consuming Monte Carlo simulations. | Variation-Aware Prediction of Circuit Performance in Near-Threshold Regime Using Supply-Independent Transition Threshold Points | Digital buffer;effective current;fin-shaped field-effect transistors (FinFETs);Miller effect;near-threshold regime;process;voltage;and temperature (PVT) variation;ring oscillator | Inverters;Integrated circuit modeling;Capacitance;Delays;FinFETs;Computational modeling
A dc-link capacitor voltage balancing topology based on virtual space vector is proposed for traction drive application in the field-weakening region. Four different strategies are implemented and their duty ratios are individually derived. The system is then connected to an interior permanent magnet synchronous machine (IPMSM) generally used for traction applications. A comprehensive investigation on the capacitor voltage variation in the field-weakening region is studied and the main contributing vectors are identified. All the required duty cycles of the vectors are analytically calculated based on the three nearest available voltage vectors. All the four proposed strategies helped to minimize the neutral point potential fluctuation (NPPF) considerably in comparison to the earlier proposed schemes. The proposed scheme is then supported by the simulation and experimental verification with a 6.0-kW IPMSM. | Space Vector Based Capacitor Voltage Balancing for a Three-Level NPC Traction Inverter Drive | Electric vehicle (EV);inverters;permanent magnet machines;propulsion;traction | Capacitors;Inverters;Voltage control;Pulse width modulation;Switches;Reactive power
Seeking high drive current, low leakage and swift switching is critical in developing high performance thin film transistors (TFTs) for portable and flexible displays. In this work, we report on the fabrication of high performance TFTs, based on orderly in-plane silicon nanowire (SiNW) array grown at 350 °C, which demonstrate a high ON/OFF current ratio of 5×10<sup>8</sup>, with a steep subthreshold swing (SS) of 100 mV/dec and a hole mobility of 80 cm<sup>2</sup>/Vs. The high on current of 10 μA has been obtained under 0.75V bias for a channel consisting of only 10 parallel SiNWs, with a mean diameter of ~ 66nm and channel length of 2 μm. In addition, SiNW inverters are also constructed, operating at a drive voltage of 2 V and achieving a gain above 11. These results highlight the geometric advantage of the SiNW TFTs in constructing a new generation of high performance, low cost and scalable display logics and flexible electronics. | High Performance Si Nanowire TFTs With Ultrahigh on/off Current Ratio and Steep Subthreshold Swing | Self-assembly growth;thin film transistors;silicon nanowires | Electrodes;Thin film transistors;Silicon;Active matrix organic light emitting diodes;Plasmas;Performance evaluation;Inverters
An interesting feature of a Z-source inverter is to provide buck-boost ability in a single stage. However, this concept is most popular in the conventional inverters. In a few multilevel inverters (MLIs), Z-source is utilized to have higher gain along with retaining the advantages of an MLI such as better electromagnetic interference compatibility, low harmonic distortion, etc. However, the potential of the Z-source concept is not fully exploited in MLIs. To widen the feasibility of the Z-source concept in the MLI, a modular MLI is considered. In this article, a generalized switched inductor cell is selected as a Z-source network for integration, however, other Z-source networks such as quasi-boost network, quasi-switched boost network, two winding coupled inductor network, three winding coupled inductor network, etc., may be used in place of a switched inductor cell. The quantitative and qualitative analysis is done for the proposed converter in both the continuous current mode and discontinuous current mode. The analysis shows that a higher voltage gain can be achieved in the discontinuous current mode as compared to the continuous current mode. To control the proposed converter, two new modulation techniques are proposed, i.e., full shoot through and upper shoot through/lower shoot through. Finally, the proposed converter is validated experimentally in both the modes and for different modulation techniques. | A Generalized Switched Inductor Cell Modular Multilevel Inverter | Continuous current mode (CCM);discontinuous current mode (DCM);multilevel inverter (MLI);Z-source inverter | Inverters;Inductors;Switches;Topology;Stress;Capacitors;Electromagnetic interference
A high-precision instantaneous frequency (IF) identification algorithm is proposed in this paper. The algorithm is based on the relationship between the signal phase and time, and uses Taylor's expansion to parameterize the time-varying frequency. It can accurately identify the IF of various frequency-modulated (FM) signals. The simulation results show that high identification precision can be obtained when the frequency of the signal is stable or modulated by linear and nonlinear functions. Compared to the conventional IF identification algorithms Hilbert transform (HT) and Wigner-Ville distribution (WVD), the proposed algorithm performs better in accuracy. Besides, the proposed algorithm is not sensitive to the amplitude-modulation behavior, and it shows better precision than the Direct Quadrature (DQ) algorithm, which is an IF identification algorithm of the amplitude-modulated signal. The calculation amount of the proposed algorithm is not related to the sampling rate. Increasing the sampling rate can make the identification precision higher without changing the calculation speed. It can provide the theoretical basis for the IF identification of a grid-connected inverter and other automatic devices in the power system. | An Instantaneous Frequency Identification Algorithm for Time-Varying Frequency Signals | Frequency time-varying;frequency-modulated signals;high-precision;inverting and grid-connected;instantaneous frequency identification | Time-frequency analysis;Frequency modulation;1/f noise;Discrete Fourier transforms;Time-varying systems;Power systems
Optimizing the operational performance of maximum power point trackers during multiple peak partial shading conditions (PSCs) prevails as a major challenge in photovoltaic power generation. Though many of the newly evolved soft computing and heuristic methods are compatible during PSCs, the need for such techniques in uniform irradiation levels is uncertain because most of these algorithms produce extensive oscillations before converging to the global maximum power point (GMPP). On the other hand, adopting conventional perturb and observe (P&amp;O) algorithm is meritorious to reduce the transient power and voltage oscillations. Therefore, this article presents a proficient hybrid tracking technology that provides an adequate tradeoff between conventional P&amp;O and advanced soft computing techniques by accurately detecting shade occurrences. For which, the uniqueness in the operating point conductance of P&amp;O at the leftmost power peak in the P-V curve is utilized. Subsequently, the proposed convention utilizes P&amp;O for two major purposes: to track MPP in uniform irradiance, and to detect PSCs. More importantly, even during PSCs, the detection algorithm is well designed to operate at GMPP with the conventional P&amp;O method itself, and, only for extreme shade cases, flower pollination algorithm is introduced to track GMPP. The pre-eminence of the proposed technology to track GMPP with reduced transient oscillations by discriminating shade occurrences is demonstrated via extensive experimental studies in this article. | An Accurate, Shade Detection-Based Hybrid Maximum Power Point Tracking Approach for PV Systems | Photovoltaic (PV);global maximum power point (GMPP);maximum power point tracking (MPPT);partial shade conditions (PSC);perturb and observe (P&O) | Maximum power point trackers;Oscillators;Switches;Radiation effects;Transient analysis;Inverters;Voltage measurement
Printed electronics can benefit from the deployment of electrolytes as gate insulators, which enables a high gate capacitance per unit area (1-10 μFcm<sup>-2</sup>) due to the formation of electrical double layers (EDLs). Consequently, electrolyte-gated field-effect transistors (EGFETs) attain high-charge carrier densities already in the subvoltage regime, allowing for low-voltage operation of circuits and systems. This article presents a systematic study of lumped terminal capacitances of printed electrolyte-gated transistors under various dc bias conditions. We perform voltage-dependent impedance measurements and separate extrinsic components from the lumped terminal capacitance. The proposed Meyer-like capacitance model, which also accounts for the nonquasi-static (NQS) effect, agrees well with experimental data. Finally, to verify the model, we implement it in Verilog-A and simulate the transient response of an inverter and a ring oscillator circuit. Simulation results are in good agreement with the measurement data of fabricated devices. | Nonquasi-Static Capacitance Modeling and Characterization for Printed Inorganic Electrolyte-Gated Transistors in Logic Gates | Electrical double layers;electrolyte gating;impedance measurement;Meyer capacitance model;parasitic capacitances;terminal capacitances;transient simulation | Capacitance;Logic gates;Integrated circuit modeling;Electrolytes;Transistors;Capacitance measurement;Electrodes
Transforming a conventional photovoltaic (PV) energy system from a grid-following to a grid-forming system is necessary when PV power generation is dominating the generation mix and for replacing traditional synchronous generators (SGs). The grid-forming PV energy system can provide frequency support functionality, which is vital for the stability of the power grid. This article presents a novel ac coupled solution that transforms an existing grid-following PV system to a grid-forming one without any hardware and software modification of the PV inverter. The resulting system, the PVSG, is achieved by an ac coupled supercapacitor-based energy storage system (ESS). The novel control of the PVSG is implemented in the ESS side. The novel control scheme includes fast and slow instantaneous power controls. The fast-instantaneous power flow control is fulfilled by the dc-link voltage control and ac voltage control. The cascaded voltage source controls enable fast-instantaneous power balance, while a slow instantaneous power control is used to implement inertia and grid synchronization. Two important fundamental functions are realized in the PVSG. The first one is the frequency inertia to resist the grid frequency variation where df/dt-based power control is achieved; the second one is the inertia against the PV intermittent power. The correctness and the effectiveness of the proposed PVSG are experimentally validated in a 480 V PVSG prototype with a TMS320F28379D DSP controller. | Photovoltaic Synchronous Generator: Architecture and Control Strategy for a Grid-Forming PV Energy System | Current controlled;energy storage system (ESS);grid-forming inverter;inertia;inverter control;power control;photovoltaic (PV) synchronous generator (SG)(PVSG);supercapacitors (SCs);virtual SG(VSG);voltage controlled | Inverters;Frequency control;Voltage control;Power filters;Power control;Synchronous generators;Time-frequency analysis
In many semiconductor technologies, including GaN, the lack of p-channel devices is a major obstacle for complementary operations. Here, we demonstrate high-performance polycrystalline diamond p-channel transistors on GaN-on-Si. Following the optimization of the microwave-plasma chemical-vapor-deposition of diamond on GaN, the polycrystalline layer was hydrogenated to form a 2D hole-gas at the surface, acting as p-channel. Relying on a rather simple fabrication process, these devices exhibited excellent electrical and thermal performances with on-off ratio of 10<sup>9</sup>, breakdown voltage of 400 V, specific on-resistance of 84 mΩ·cm<sup>2</sup>, and thermal conductivities higher than 900 W/m·K. The presented hetero-integration technology provides a promising platform for future complementary logic operations, gate drivers, complementary power switch applications such as integrated power inverters and converters, simultaneously serving as a very efficient thermal management solution in high power density applications. | H-Terminated Polycrystalline Diamond p-Channel Transistors on GaN-on-Silicon | Diamond;hydrogen terminated;p-channel;GaN;Si;CMOS;2DHG | Diamond;Thermal conductivity;Transistors;Gallium nitride;Conductivity;Electric breakdown;Substrates
In this article, a simultaneous wireless information and power transfer (SWIPT) system with full-duplex (FD) Internet of Things (IoT) nodes is considered and investigated. We induce the adaptive interference decoding (AID) strategy as well as the switch and inverter structure with antenna selection (SIAS)-based hybrid precoding scheme to the SWIPT system. A joint optimization of hybrid precoder, decoding rule, and power splitting (PS) ratio problem is formulated to minimize the total transmission power, while satisfying the data rate and harvested energy constraints. As it is a nonconvex problem, we propose a suboptimal solution with three stages. In the first stage, a search algorithm which can reduce the complexity of exhaustive search is proposed to decide the sending mode of each node. In the second stage, we utilize the semidefinite relaxation (SDR) approach to find the optimal digital precoder and PS ratios. In the last stage, we propose an alternate minimization algorithm to obtain the hybrid precoding vectors. The simulation results show that our proposed suboptimal solutions can achieve a better performance in terms of power consumption and outage probability compared with those for treating interference as noise (IAN) systems and the digital precoding schemes. Both AID strategy and SIAS-based hybrid precoding are beneficial to the FD SWIPT system. Moreover, the self-interference causes little effect on the system performance as long as it can be eliminated up to 30 dB, which can be easily achieved by the antenna separation technique. | Hybrid Precoding for an Adaptive Interference Decoding SWIPT System With Full-Duplex IoT Devices | Adaptive interference decoding (AID);alternating minimization;full-duplex (FD);hybrid precoding;semidefinite relaxation (SDR);simultaneous wireless information and power transfer (SWIPT) | Precoding;Interference;Receivers;Decoding;Hybrid power systems;Optimization;Radio frequency
In the article “Analysis, design, and optimization of LC/S compensation topology with excellent load-independent voltage output for inductive power transfer,” by Yao et al., a novel LC/S (primary series-inductor parallel-capacitor/secondary series-capacitor) compensation topology was proposed. A single set of three-compensating-elements was derived, allowing to simultaneously attain LIVO and zero-voltage switching (ZVS). However, the inverter was not able to operate at a zero-phase angle (ZPA), minimizing its volt-ampere rating, with the proposed compensating element set. Since the proposed topology is extremely promising, the purpose of this note is to complement the presented analysis by pointing out the following: 1) A group of infinite three-compensating-elements sets exists (to which the set derived in the article belongs to), allowing to simultaneously achieve LIVO and ZVS; and 2) A unique three-compensating-elements set exists, allowing to simultaneously achieve LIVO and ZPA. | Comments on “Analysis, Design, and Optimization of <inline-formula> <tex-math notation="LaTeX">$LC$ </tex-math></inline-formula>/S Compensation Topology With Excellent Load-Independent Voltage Output for Inductive Power Transfer” | Inductive wireless power transfer;load-independent voltage output (LIVO);zero-phase angle (ZPA) | Load managemet;Wireless power transfer;Voltage control;Zero voltage switching;Inverters
This article proposes a dual two-level voltage-source inverter (DTL VSI) and its control to effectively integrate two dc sources into the multi-infeed ac/dc (MIACDC) power architecture of fully integrated power and energy systems (FIPESs). The current-controlled method is also synthesized and proposed to control the grid-connected DTL VSI. To this end, this article provides mathematical analyses comparing the DTL VSI with the conventional current-controlled grid-connected two-level VSIs (TL VSIs). The linearized state-space models of both systems are mathematically derived for analyzing the dynamics of both structures. These models reveal the salient feature of the proposed DTL VSIs used in grid integration. To this end, space-phasor analysis is employed, and the dynamics of the phase-locked loop (PLL) and the grid impedance are also considered. The proposed grid-connected DTL VSI (with the current-controlled algorithm) not only in weak grids (for normal grid conditions) but even after fault removal (for faulty grid conditions) stabilizes the active and reactive power dynamics with improved transient performance compared with that of its conventional counterpart. Therefore, it enhances the operation range of the VSIs integrating various entities in FIPES’ MIACDC power architecture. This article provides supportive simulation results and experiments generated by MATLAB and a scaled-down test rig, respectively. | Grid Integration of a Dual Two-Level Voltage-Source Inverter Considering Grid Impedance and Phase-Locked Loop | Dual two-level voltage-source inverter (DTL VSI);phase-locked loop (PLL) dynamics;space-phasor vector control;two-level voltage-source inverter (TL VSI);voltage-source inverter (VSI);weak grids | Power system stability;Power harmonic filters;Inverters;Phase locked loops;Voltage control;Stability analysis;Production
A new scheme of single-phase transformerless grid-connected inverter is presented in this article. By employing the series-parallel switching conversion of the integrated switched-capacitor module in a packed unit, some attractive features for the proposed inverter can be obtained. Such promising features can be quantified as more than 97% overall efficiency for a wide range of output power, two-time boosting ability within a single-stage operation and almost total suppression of the leakage current through using the common grounding technique. In this case, a peak current controller strategy is used in order to trigger the gate of power switches and control both the active and reactive powers. Therefore, a tightly controlled current with an appropriate quality can be injected to the grid from a single source renewable energy resource. Operating procedure, design consideration, comparison study, and a 513 W built prototype results are also given to prove the correctness and feasibility of the proposed circuit. | A New Single-Phase Transformerless Grid-Connected Inverter With Boosting Ability and Common Ground Feature | Common ground type;switched capacitor module and grid-connected applications;transformerless inverter | Inverters;Capacitors;Inductors;Leakage currents;Switches;Pulse width modulation;Topology
Optimized pulse patterns (OPPs) minimize the harmonic distortions of inductive loads. To simplify the analysis and computation, quarter- and half-wave symmetry is typically imposed. Moreover, for three-level converters, the switch positions are required to be non-negative in the positive half-wave of the fundamental period. This article investigates the impact of these restrictions on the harmonic distortions. By relaxing the symmetry requirements and by allowing also negative switch positions in the positive half-wave of the fundamental period, the current distortions can be reduced by up to one-third compared to the traditional OPP formulation. | Generalized Three-Level Optimal Pulse Patterns With Lower Harmonic Distortion | Half-wave symmetry;medium-voltage drives;optimized pulse patterns (OPPs);quarter-wave symmetry;synchronous optimal pulsewidth modulation | Switches;Harmonic analysis;Harmonic distortion;Modulation;Optimization;Inverters;Linear programming
Advances in electrostatic machine design have enhanced the torque density of macroscale electrostatic machines toward practical use. A recently developed fractional horsepower three-phase separately excited synchronous electrostatic machine (SEM) demonstrates torque densities comparable to those of air-cooled permanent-magnet-based electromagnetic machines (1.5 Nm/kg) when excited with a medium voltage (5 kV). SEMs develop torque from voltage, not from current, and therefore incur nearly zero losses at low speeds or stall. However, there is no off-the-shelf medium-voltage drive at this power level, and the appropriate control framework for these machines has yet to be established. This article presents a complex vector voltage regulator control approach as a means for modulating torque in an SEM. Ampere-second (charge) is sourced from a current source inverter (CSI) serving as the drive electronics for voltage regulation. Together, the control approach and the CSI hardware form the first high-performance electrostatic drive. Key research outcomes include the theoretical development and experimental verification of charge-oriented control via voltage regulation. Experimental results are presented for rotational and stall conditions, which are reflective of the “position and hold” applications suited to electrostatic machines. The dynamic performance of the voltage regulator is verified by measuring the controller frequency response function, dynamic stiffness, and command tracking on a separately excited SEM. | Synchronous Electrostatic Machine Torque Modulation via Complex Vector Voltage Control With a Current Source Inverter | Complex vector control;current source inverter (CSI);electrostatic machines;torque control | Voltage control;Torque;Electrostatics;Regulators;Numerical analysis;Modulation;Mathematical model
In this paper, a new power control strategy based on a model predictive power control for the grid-tie three-level neutral point clamped inverter is presented. A dynamical model based on the orientation of grid voltage is used to predict the performance of control variables required for the system. A cost function that includes the tracking power ability, the neutral-point voltage balancing and switching frequency reduction is used to achieve the optimal switching state. A proposed selection scheme of control input is introduced to comprehend the stability of the closed-loop system and reduce the computational cost. At each sampling time, only candidate switching state inputs that guarantee the stability condition through a control Lyapunov function is evaluated in the cost function of the MPC algorithm. Thus, the execution time is remarkably decreased by 26% in comparison with traditional model predictive control. Moreover, the dead-time effect is compensated by incorporating its influence in the proposed prediction model. Simulation and experimental results compared with the traditional model predictive control are used to confirm the effectiveness of the proposed scheme. | Lyapunov-Induced Model Predictive Power Control for Grid-Tie Three-Level Neutral-Point-Clamped Inverter With Dead-Time Compensation | Computational burden;control Lyapunov function;dead-time compensation;finite control set model predictive control;stability conditions;three-level neutral-point-clamped inverter | Inverters;Switches;Predictive models;Power control;Voltage control;Power system stability;Stability analysis
In this article, a new structure of the electric spring (ES) system using a three-phase inverter is proposed. Noncritical or flexible loads associated with ES can be turned into a smart load. The smart load consumes power adaptively to achieve quick demand response in the future smart grid. Compared to previous ES topologies, the new structure of ES eliminates the battery storage and isolation transformer. The benefit of size and weight reduction results in further improvement on power density of the system. The control strategy is developed and the optimal operating condition for the new ES system is explicitly studied. Power inverter prototype has been built and tested to demonstrate not only the functionality but also the practicality of the new proposal. At the end of the article, the power capability of the new ES system is investigated and compared with previous ES to highlight its features. | Integration of Flexible Loads and Electric Spring Using a Three-Phase Inverter | Electric spring (ES);flexible loads;pulsewidth modulation converters;smart grids | Inverters;Reactive power;Legged locomotion;Batteries;Voltage control;Pulse width modulation;Springs
To enhance the photovoltaic (PV) power-generation conversion, maximum power point tracking (MPPT) is the foremost constituent. This article introduces an adaptive neuro-fuzzy inference system-particle swarm optimization (ANFIS-PSO)-based hybrid MPPT method to acquire rapid and maximal PV power with zero oscillation tracking. The inverter control strategy is implemented by a space vector modulation hysteresis current controller to get quality inverter current by tracking accurate reference sine-shaped current. The ANFIS-PSO-based MPPT method has no extra sensor requirement for measurement of irradiance and temperature variables. The employed methodology delivers remarkable driving control to enhance PV potential extraction. An ANFIS-PSO-controlled Zeta converter is also modeled as an impedance matching interface with zero output harmonic agreement and kept between PV modules and load regulator power circuit to perform MPPT action. The attainment of recommended hybrid ANFIS-PSO design is equated with perturb and observe, PSO, ant colony optimization, and artificial bee colony MPPT methods for the PV system. The practical validation of the proposed grid-integrated PV system is done through MATLAB interfaced dSPACE interface and the obtained responses accurately justify the proper design of control algorithms employed with superior performance. | An Experimental Estimation of Hybrid ANFIS–PSO-Based MPPT for PV Grid Integration Under Fluctuating Sun Irradiance | adaptive neuro-fuzzy inference system–particle swarm optimization (ANFIS–PSO);fuzzy logic control (FLC);maximum power point tracking (MPPT);photovoltaic (PV) system;space vector modulation hysteresis current controller (SVMHCC);Zeta converter | Maximum power point trackers;Inverters;Hybrid power systems;Computer architecture;Estimation;Sun;Mathematical model
In this article, 3-D vector-based model predictive current control (MPCC) for the open-end winding permanent magnet synchronous generator (OEW-PMSG) system driven by a dual inverter with a common dc bus is proposed to suppress the zero-sequence current. First, the 3-D voltage vector distribution of this system is analyzed and their zero-sequence voltages are investigated. Then, in order to reduce the computation burden of prediction control caused by vector enumeration, an improved current prediction control is developed, in which candidate voltage vectors for the dual inverter are determined according to the position of the zero-sequence reference voltage vector and the sector location of the <inline-formula> <tex-math notation="LaTeX">$\alpha \beta $ </tex-math></inline-formula>-axis reference voltage vector. Moreover, to further improve the steady-state control performance of the whole generation system, a separate vector-selection method for the dual inverter is proposed. In this method, the first inverter applies one voltage vector in a control period and the voltage vector of the second inverter is synthesized by two vectors and selected in 3-D space. Finally, experiments are carried out to validate proposed methods, and the comparison experiments indicate that the proposed method has better control performance compared to conventional methods. | 3-D Vector-Based Model Predictive Current Control for Open-End Winding PMSG System With Zero-Sequence Current Suppression | Common dc bus;dual inverter;open-end winding permanent magnet synchronous motor (OEW-PMSG);predictive control;zero-sequence current | Inverters;Voltage control;Topology;Reluctance motors;Permanent magnet motors;Modulation
This article addresses the minimum-loss control of the dual voltage-source inverter (VSI) and doubly fed induction generator (DFIG) system connected to a dc link. The minimum-loss operating conditions for field-oriented control based on the airgap flux are obtained analytically using Lagrange multipliers and validated with numerical optimization. As the main contribution of this article, the analysis accounts for core and VSI losses, providing the optimal stator frequency law and rotor/stator d-axis current split ratio, and an implicit expression for the optimal flux trajectory formulated as equality between suitable d-axis and q-axis loss functions. In the proposed implementation, this implicit condition is enforced by using a proportional-integral controller and avoiding look-up tables. Furthermore, the stator and rotor VSI controls are implemented in two independent digital signal processors with no communication, which may ease the use of off-the-shelf VSI units. The optimal conditions and control strategy are fully validated by simulations and experiments on a prototype. The main scope of application is wind-energy dc-grid technology. | Minimum-Loss Control Strategy for a Dual-VSI DFIG DC System | DC power system;doubly fed induction generator (DFIG);dual voltage-source inverter (VSI) DFIG;efficiency improvement;field-weakening | Rotors;Stator cores;Torque;Stator windings;Core loss;Doubly fed induction generators
In this article, a current profiling technique is proposed for the torque density enhancement in switched reluctance machines (SRMs). The novel current profile is initially developed from the harmonic current injection method and is then modified into a unipolar waveform to allow the application of an asymmetric bridge inverter. It is found that, neglecting the magnetic saturation, the optimal current profile for the maximum torque per ampere operation in an SRM is close to a pulse with high-order harmonics. However, an optimized current with relatively low-order harmonics can provide better performance in the practical situation. Based on the analytical and the finite element results, the proposed method is proved to be able to enhance the torque density by 20% at the light load condition and by 15% at the rated condition compared with the conventional SRM excitation. Also, the large torque ripple and core loss in SRMs are suppressed and the efficiency is improved. More importantly, unlike many other current profiling techniques, the proposed current profile has fixed parameters and is easily adaptable to different machine specifications. The effectiveness of the proposed method is verified by both the finite-element analyses and the experiments. | Novel Current Profile of Switched Reluctance Machines for Torque Density Enhancement in Low-Speed Applications | Current profile;harmonic current injection method;reluctance machine;torque density | Torque;Reluctance machines;Harmonic analysis;Inductance;Rotors;Torque measurement;Stators
This article presents a wireless power transfer (WPT) system that can deliver power to multiple receivers concurrently with additional resonant frequencies and reduced power switches. It employs three-phase high-frequency inverter with delta-type transmitting tanks. In this way, this WPT system can transfer the power with different resonant frequencies to multiple receivers simultaneously. Compared with the typical multiple-frequency and multiple-receiver WPT system, the proposed WPT system can save considerable amount of power switches. In addition, three additional resonant frequencies can be obtained by setting up original equivalent resonant tank in transmitting side without any change. Three modes, namely the single frequency transmission, concurrent frequency transmission, and additional frequency transmission, are performed and analyzed in detail. Finally, a test rig is built up to verify the performances of six independent frequencies, six kinds of concurrent double frequencies, and one concurrent ternary frequency transmission, with one dealt type transmitting tank. | Concurrent Wireless Power Transfer to Multiple Receivers With Additional Resonant Frequencies and Reduced Power Switches | Additional frequency;delta-type transmitting tank;multiple frequencies;multiple loads;power switches;wireless power transfer (WPT) | Resonant frequency;Receivers;Pulse width modulation;Legged locomotion;Standards;Frequency modulation;Relays
The intermittent characteristics of microgrids (MGs) have motivated the development of energy management systems (EMSs) in order to optimize the use of distributed energy resources. In current studies, the implementation of an EMS followed by experimental-based analyses for both grid-tied and stand-alone MG operation modes is often neglected. Additionally, the design of a management strategy that is capable of preserving the storage device lifetime in battery-based MGs using a power gradient approach is hardly seen in the literature. In this context, this work presents the application of an EMS for battery-based MGs which is suitable for both grid-tied and stand-alone operation modes. The proposed EMS is formulated as an optimal power flow (OPF) problem using the ε-constraint method which is responsible for computing the current references used by the EMS to control the MG sources. In the optimization problem, the total generation cost is minimized such that the active power losses are kept within pre-established boundaries, and a battery management strategy based on power gradient limitation is included. Finally, the effectiveness of the proposed EMS is evaluated by two scenarios which enable detailed analyses and validation. The first considers a dispatchable and a non-dispatchable source, whereas the second a dispatchable source and a storage device. The experimental results showed that the proposed EMS is efficient in both operation modes and is also capable of smoothing the state of charge (SoC) behavior of the storage device. | An Optimal Energy Management Technique Using the <inline-formula> <tex-math notation="LaTeX">$\epsilon$ </tex-math></inline-formula>-Constraint Method for Grid-Tied and Stand-Alone Battery-Based Microgrids | Battery power gradient;distributed generation;energy management system;microgrid;optimal power flow;storage device | Energy management;Batteries;Optimization;Inverters;Microgrids;Voltage measurement;Linear programming
Due to the large air gap length, severe end effects, and the light load operating conditions during cruising, the efficiency of linear induction motors (LIMs) applied in urban transit, i.e., linear metro, is usually quite low. In order to overcome this drawback, this manuscript makes a comprehensive efficiency optimization to LIM efficiency from both motor design and control aspects. On the one hand, by analyzing the effects of different parameters on LIM performance, eight main parameters are selected as the optimization variables to achieve the optimal design of LIM through genetic algorithm (GA), so as to realize higher efficiency at rated operation point. On the other hand, considering the LIM still with low efficiency under light load, an optimal efficiency control (OEC) based on an integrated loss model, which contains both motor and inverter losses, is presented to promote the operating efficiency of LIM drive system in the whole operation area. Finally, the comprehensive efficiency optimization results are validated by related experiments on basis of one 3 kW prototype. | Comprehensive Efficiency Optimization of Linear Induction Motors for Urban Transit | Linear induction motor (LIM);efficiency optimization;optimal design;optimal efficiency control (OEC) | Optimization;Equivalent circuits;Reactive power;Resistance;Iron;Induction motors;Copper
This article presents a single-stage hybrid photovoltaic (PV)-fuel cell (FC)-based grid-integrated system with Lyapunov function-based controller design to obtain optimal power extraction from hybrid renewable sources without maximum power point tracking (MPPT) application. The proposed Lyapunov controller performs MPPT function, improves power quality, and forces inverter to inject sinusoidal current to the utility grid. In this proposed approach, the higher switching frequency has been reduced by employing LCL filter inclusion compared to the two-stage hybrid power system. This proposed single-stage system has low cost and improved power quality at the point of common coupling and employed controller injects stable power to the utility grid. In this article, a hybrid overall distributed-particle swarm optimization-based MPPT is employed with FCs and integrated CUK converter. The effectiveness of the employed Lyapunov function-based controller has been tested with dSPACE (DS1104) real-time platform for single-stage hybrid grid-connected power system under varying operating conditions that have high efficiency, reduced harmonic distortion in grid current with the simpler employed power converter. Experimental responses confirm the effectiveness of the proposed controller, which transfers the hybrid power from PV and FC to the utility grid through a single stage. | A Hybrid Photovoltaic-Fuel Cell-Based Single-Stage Grid Integration With Lyapunov Control Scheme | Fuel cell (FC);grid integrated system;Lyapunov function;maximum power point tracking (MPPT);photovoltaic (PV);utility grid | Hybrid power systems;Maximum power point trackers;Inverters;Mathematical model;Power system stability;Integrated circuit modeling;Lyapunov methods
The emergence of electrical conversion technologies utilizing silicon carbide and gallium nitride switches and diodes will enable the development of a whole new class of efficient, lightweight, and reliable power electronics based on wide band gap semiconductors for photovoltaic (PV) systems. This article presents the results of a study to model the value proposition of these devices when they are used in dc-ac inverters, medium voltage dc-dc converters, as well as solid state breakers and transformers. The conclusions illustrate the beneficial impact on energy generation, operation and maintenance, plant architecture simplification, and associated reduction in capital cost and levelized cost of electricity that these new solid state devices will enable for the future PV system developer. | Impacts of Wide Band Gap Power Electronics on Photovoltaic System Design | Inverters;photovoltaic systems;power electro-nics;power system economics;wide band gap semiconductors | Inverters;Silicon;Loading;Load modeling;Insulated gate bipolar transistors;System analysis and design
In this article, an optimal design procedure of shunt RC damped LCL filter is discussed. The proposed design procedure finds the minimum damping resistance to guarantee the stability of the grid-current controller without affecting the effectiveness of the filter. This minimum value is derived using the factorized filter input admittance and filter forward transadmittance. The proposed factorization procedure allows us to have an analytical expression of system poles and zeros. Moreover, the minimum damping resistor is determined upon the desired crossover frequency and the desired phase margin of the grid-current controller. After that, an objective function is assumed, and an optimization problem is formulated to minimize the physical size of the filter by minimizing the total capacitance and inductance and by minimizing the filter ripple content as well. Accordingly, the proposed objective function minimizes the filter physical size and filter power losses and, hence, enhances filter's efficiency. A prototype demonstrates and validates the proposed filter design and analysis experimentally. | Analytical Factorized Model for Stability Analysis and Optimization of Shunt <italic>RC</italic> Damped <italic>LCL</italic> Filter for Grid-Connected Voltage Source Inverters |  | Damping;Optimization;Capacitance;Inductance;Resistors;Poles and zeros
A three-element antenna system with the ability to operate in a unique set of switchable and frequency-tunable configurations is presented here. Firstly, this antenna system can switch between sum and difference radiation patterns using a mirrored arrangement of antenna feeding lines that bypasses the need for an additional phase inverter. Secondly, the frequency response of this antenna can be switched between three states of operation, namely wideband, tunable bandpass, and tunable bandstop characteristics. Importantly, the pattern reconfigurability function can be generated in all three states of the frequency-agile response. To realize this extended set of selectable functionalities, a three-state filter and a switchable power divider are used to feed a triple-element quasi-Yagi-Uda antenna array. The proposed system is experimentally validated, demonstrating sum and difference patterns over a measured 79.8% fractional bandwidth for the wideband state of operation, and a tunability of 51.3% for the bandpass state and 50.3% for the bandstop state. | Pattern-Reconfigurable Antenna With Switchable Wideband to Frequency-Agile Bandpass/Bandstop Filtering Operation | Cognitive radio;pattern reconfigurability;switchable wideband to tunable filtering antenna | Switches;Power dividers;Antenna radiation patterns;Wideband;Antenna feeds;Broadband antennas
Torque estimation in permanent-magnet synchronous machines is highly desirable in many applications. Torque produced by a permanent-magnet synchronous machine depends on the permanent-magnets' flux and dq-axes inductances. Consequently, precise knowledge of these parameters is required for proper torque estimation. This article proposes the use of a high-frequency signal for both PM flux and dq-axes inductances estimation. The high-frequency signals will be injected in the stator via an inverter superposed on top of the fundamental excitation. The proposed method can be used without interfering with the normal operation of the machine, the results being highly insensitive from machine's working condition. | Enhancement of Permanent-Magnet Synchronous Machines Torque Estimation Using Pulsating High-Frequency Current Injection | High-frequency (HF) signal injection;online parameters estimation;permanent-magnet synchronous machines (PMSMs);torque estimation | Torque;Estimation;Inductance;Mathematical model;Stators;Rotors;Hafnium
Wireless power transfer systems and plasma generators are among the increasing number of applications that use high-frequency power converters. Increasing switching frequency can reduce the energy storage requirements of the passive elements that can lead to higher power densities or even the elimination of magnetic cores. However, operating at higher frequencies requires faster switching devices in packages with low parasitics. Wide-bandgap (WBG) power devices, such as gallium nitride (GaN) and silicon carbide (SiC) devices, have high-critical fields and high-thermal conductivity that make them good candidates for efficient high-voltage and high-frequency operations. Commercially available GaN and SiC devices have ratings targeting different applications. Lateral GaN devices dominate in lower voltage(&lt;; 650V) and high-frequency applications as they have relatively small device capacitances (C<sub>oss</sub>, C<sub>iss</sub>), which make them easy to drive at high frequencies. On the other hand, vertical SiC devices are often used in high-voltage and low-frequency applications since they have higher blocking voltages and larger gate charge than their GaN counterparts. As a result, SiC devices usually require high power and complicated gate drive circuitry. Recent work shows that in both GaN and SiC devices, losses in device C<sub>oss</sub> can exceed the conduction losses at high-switching frequencies and relatively high voltages under zero-voltage-switching conditions. Moreover, the C<sub>oss</sub> energy loss (E<sub>oss</sub>) per switching cycle increases with frequency in GaN devices but remains roughly independent of frequency in SiC devices. This means that at high frequencies, SiC devices can be preferable due to their smaller C<sub>oss</sub> energy loss even when taking into consideration the complexity of the gate drive circuit. In this article, we present a WBG high-voltage cascode GaN/SiC power device, combining the advantages of both a GaN and an SiC device-namely, simple gate drive requirements, E<sub>oss</sub> loss per cycle roughly independent of frequency, and relatively high-voltage blocking capability. Comparing this cascode GaN/SiC device with an SiC MOSFET and a SiC junction gate field-effect transistor of similar voltage ratings and R<sub>d8,ON</sub>, we find that the inverter using the cascode GaN/SiC device has the highest efficiency and simplest auxiliary gate drive circuitry. Finally, integrating the cascode GaN/SiC device has the potential benefits of achieving lower C<sub>oss</sub> losses, higher device ratings, and better heat removal capability. | Cascode GaN/SiC: A Wide-Bandgap Heterogenous Power Device for High-Frequency Applications | Gallium nitride (GaN);JFETs;power mosfet;power amplifiers;silicon carbide (SiC) | Silicon carbide;Gallium nitride;JFETs;Logic gates;Switches;HEMTs
In transformerless photovoltaic (PV) systems, the leakage current reduction is one of the most important issues. Many interesting single-phase dc-bypass transformerless PV inverters have been proposed for the leakage current reduction, and there is a well-known conclusion that the clamping topology is better than the unclamping one in terms of leakage current reduction. However, is this conclusion correct for three-phase dc-bypass ones? The main objective of this article is to investigate the impact of clamping and unclamping dc-bypass switches on the leakage current reduction capability of three-phase transformerless inverters. The findings reveal that the conclusion is different from the single-phase dc-bypass ones. The theoretical analysis and experimental results are provided to verify the new insights. | Evaluation of Three-Phase Transformerless DC-Bypass PV Inverters for Leakage Current Reduction | Common mode voltage;leakage current;three-phase photovoltaic (PV) system;transformerless dc-bypass inverter | Leakage currents;Topology;Inverters;Clamps;Capacitors;Junctions;Capacitance
Current-fed switched inverter (CFSI) is a high-gain inverter topology suitable for applications which have limited input dc source voltage, e.g., roof-top solar applications. A very high step-up ratio between ac output and dc input along with inherent shoot-through protection makes it suitable for low-power stand-alone inverter applications. In this article, a novel interleaved topology for CFSI (ICFSI) is proposed to augment its power rating. A pulsewidth modulation (PWM) scheme is also proposed to drive the interleaved topology. Various modes of operation of ICFSI, along with the steady-state model and dynamic analysis, with the proposed PWM scheme, are reported. ICFSI, with the PWM scheme, results in a 33% increase in maximum ac gain as compared to CFSI. In this article, the small-signal model of ICFSI is also derived and verified. An analysis comparing the losses in CFSI and ICFSI is carried out. It is observed that interleaved operation improves the efficiency by 4% at 600 W. The proposed topology and analysis are verified with the experimental results obtained from a 600-W laboratory-developed prototype. | Interleaved Current-Fed Switched Inverter | Current-fed switched inverter (CFSI);high gain;impedance-source inverter (ZSI);interleaving | Inverters;Switches;Pulse width modulation;Topology;Legged locomotion;Steady-state;Inductors
In this article, an insight view for the derivation of various existing three-phase transformerless PV inverter topologies which are extended from the single-phase configuration is presented. In this article, the topologies under the four categories like dc decoupled, ac decoupled, neutral point clamped (NPC) dc decoupled, and NPC ac decoupled of single-phase transformerless photovoltaic (PV) inverter configurations are considered and their extended three-phase configurations are given. Furthermore, the analysis of the terminal voltage for each three-phase PV inverter topology is also presented. The analysis given in this article is expressed using the switching function concept. The analytical waveforms obtained using the mathematical switching function equation is matching with the simulation results presented. In addition, the obtained analytical and simulation results are further supported with the experimental results from the developed lab prototype. Finally, a comparison is done for the considered three-phase transformerless inverter topologies in terms of the number of switches and diodes used, the number of switches and diodes conducting, etc. | Analysis of Terminal Voltage in Single-Phase Extended Three-Phase Transformerless PV Inverter Topologies | Leakage current;terminal voltage;transfor-merless photovoltaic (PV) inverter | Inverters;Topology;Switches;Clamps;Leakage currents;Phase transformers;Photovoltaic systems
A microgrid with virtual inertia using master-slave control is proposed in this article to overcome the drawbacks of traditional inverter-based distributed generators for lack of inertia and without grid-forming capability. The microgrid using master-slave control is composed of a storage system, a photovoltaic (PV) system and a varying resistive three-phase load. The storage system and PV system are regarded as the master unit and the slave unit, respectively, in the microgrid. Moreover, in order to improve the reactive power control in grid-connected mode and the transient response of microgrid during the switching between the grid-connected mode and islanding mode, an online trained recurrent probabilistic wavelet fuzzy neural network (RPWFNN) is proposed to replace the conventional proportional-integral (PI) controller in the storage system. Furthermore, when the microgrid is operated in islanding mode, the load variation will have serious influence on the voltage control of the microgrid. Thus, the RPWFNN control is also proposed to improve the transient and steady-state responses of voltage control in the microgrid. Finally, according to some experimental results, excellent control performance of the microgrid with virtual inertia using the proposed intelligent controller can be achieved. | Intelligent Control of Microgrid With Virtual Inertia Using Recurrent Probabilistic Wavelet Fuzzy Neural Network | Fuzzy neural network;grid-forming;microgrid;virtual inertia | Microgrids;Islanding;Voltage control;Fuzzy neural networks;Fuzzy control;Reactive power control;Switches
This article deals with a method for seamless transition of three-phase virtual synchronous generator, switched between off-grid and grid-interfaced modes and vice-versa. The proposed control strategy achieves two-fold advantages. First, it eliminates the need for synchronizing tools such as phase-locked-loops, and separate islanding detection techniques during unintentional islanding events; the controller is so formulated to adapt automatically during mode transitions, by inheriting synchronization and islanding detection tasks within itself. As a result, the controller does not require any control reconfiguration during mode transitions, unlike the conventional control methods. Second, it eliminates multiple feedback loops and the need for rigorous tuning of proportional-integral regulators in practical systems. In this method, only the inverter current and voltage sensors are used, and the control over grid-side static transfer switch is not mandatory. The mathematical formulation of the controller is depicted and the closed-loop stability of the system is analyzed using Eigen value stability analysis. The effectiveness of the control strategy is demonstrated through simulations and comparative analysis with the state-of-art control methods. Experimental results validate the performance of the system under different operating conditions. | Seamless Mode Transition Technique for Virtual Synchronous Generators and Method Thereof | Distributed generation (DG);islanding;power quality;phase-locked-loop (PLL);synchronisation;voltage source converter (VSC) | Voltage control;Synchronization;Switches;Reactive power;Impedance;Microgrids
This article presents a progressive comparison of predictive torque control (PTC) algorithms for a five-phase induction motor fed with a two-level five-phase inverter. The extension of three-phase PTC to the five-phase motor, introduces current harmonics of the order 10n ± 3 (n = 0, 1, 2...), which are not responsible for torque/flux production. The inherent disadvantage of PTC is being a variable frequency algorithm, which adds complexity to the design of magnetic components. This disadvantage of PTC can be overcome by applying dwell time (t<sub>s</sub>) to the voltage vectors obtained through a minimum torque ripple condition, which is determined based on the ripple equation. In the proposed algorithm, a set of synthetic voltage vectors are generated and used for reducing flux and torque error through cost function. The use of synthetic voltage vector simplifies the cost function and further reduces the computation time. A two-step delay compensation is adopted to improve the precision of the control algorithm further. In each control cycle, an optimal switching time is calculated to reduce the torque ripple and to maintain the constant switching frequency. In this article, a modified PTC is proposed, which targets to achieve constant switching frequency, eliminate the xy-subspace current harmonics, reduce the torque ripple, and minimize the computational burden involved in the conventional predictive torque control algorithm. The experimental study is carried out on a laboratory prototype. The results show compliance with all the experimental study with different PTC algorithms with different sampling frequencies, and the modified cost function. | Predictive Torque Control Algorithm for a Five-Phase Induction Motor Drive for Reduced Torque Ripple With Switching Frequency Control | Constant switching;cost function;five-phase induction motor (IM) drive;predictive torque control;weighting factor | Switching frequency;Induction motors;Inverters;Cost function;Torque measurement;Switches;Prediction algorithms
Quasi-Two-Level PWM Operation of modular multilevel converters enables a significantly smaller amount of installed module capacitance, even with low output frequencies required for machine drives. This article presents an implementation of this operation mode with an improved current control that leads to fast and precise current transitions. The proposed current control combines a deadbeat controller with a simple hysteresis controller that uses a predictive estimation of branch currents, which are both implemented using an FPGA. The enhanced performance of the proposed control is demonstrated by a comparison to the original one. Experimental results on a laboratory prototype prove the feasibility of Quasi-Two-Level PWM Operation as a machine drive and validate the advantage of reduced overvoltages with long machine cables in comparison to those of conventional two-level inverters. | Improved Current Control for a Quasi-Two-Level PWM-Operated Modular Multilevel Converter | Modular multilevel converter (MMC);pulse-width modulation (PWM);quasi-two-level;reduced capacitance | Pulse width modulation;Legged locomotion;Capacitance;Capacitors;Current control;Inverters;Voltage control
This article proposes a new predictive current control (PCC) strategy for a dual-inverter fed four-level (4-L) open-end winding induction motor drive (OEWIMD). The individual inverters of the dual-inverter system are operated with dc-link voltages, which are in the ratio of 2:1. In general, the PCC for the 4-L OEWIMD requires the evaluation of all of the 37 available voltage vectors (VVs) to select the optimal one. An improvised PCC is proposed in this article, wherein the inverter with lower dc-input voltage is clamped, while the other inverter is switched around it. An important feature of the proposed PCC is that it evaluates only five candidate VVs to determine the optimal vector. The simulation and the experimental results reveal that the performance of the proposed PCC technique is superior to the conventional PCC in terms of voltage and current total harmonic distortion (THD), torque-ripple, and total drive loss. Furthermore, the proposed PCC results in the reduction of the computational burden on the controller. Also, as the reduction of switching frequency is inherent in the proposed PCC strategy, there is no requirement to add an additional constraint to reduce it in the cost function. | An Efficient Predictive Current Control Strategy for a Four-Level Open-End Winding Induction Motor Drive | AC motor drives;NSHC;open-end winding induction motor drive;predictive control;pulsewidth-modulated inverters;torque control | Inverters;Cost function;Stators;Induction motors;Rotors;Switches;Switching frequency
The benefits of implementing silicon carbide (SiC) devices in electric vehicle (EV) powertrains have been widely reported in various studies. New generations of SiC devices including planar MOSFETs, trench MOSFETs, and more recently, cascode JFETs have been released by various manufacturers. SiC cascode devices comprise low-voltage silicon MOSFETs for gate driving and high-voltage depletion mode SiC JFETs for voltage blocking. These devices are particularly interesting, because they avoid the known reliability issues of SiC gate oxide traps resulting in threshold voltage drifts. In this article, an EV powertrain is simulated using experimental measurements of conduction and switching energies of various SiC devices including 650-V trench, 900-V planar, and 650-V cascode JFETs. Unlike in previous articles where losses are calculated using models based on datasheet parameters, here static and dynamic measurements on power devices at different currents and temperatures are used to calculate losses over simulated driving cycles. Field-stop IGBTs are also evaluated. The 3-phase, 2-level inverter model is electrothermal by accounting for the measured temperature dependence of the losses and uses accurate thermal networks derived from datasheets. The converter efficiency and the thermal performance are compared for each device technology. The results show that SiC cascode JFETs have great potential in EV powertrain applications. | The Potential of SiC Cascode JFETs in Electric Vehicle Traction Inverters | Electric vehicles;energy efficiency;inverters;power semiconductor devices;silicon carbide;simulation | Silicon carbide;MOSFET;Insulated gate bipolar transistors;Silicon;Temperature measurement;Switches;JFETs
This article investigates the iron loss properties of soft magnetic materials under conditions of high excitation frequency and varying premagnetized dc-bias fields (i.e., different magnetization states). Using measured iron loss data collected from the customized test equipment, a modified dynamic Jiles-Atherton model has been developed specifically for the purpose of achieving improved pulsewidth modulation (PWM)-induced iron loss estimation. The accuracy and scalability of the proposed prediction model for different conditions are evaluated including the flux ripple amplitude, excitation frequency, dc-bias field, and symmetry of the triangular waveform. Experimental results have confirmed that the proposed model can accurately predict the dynamic hysteresis loop and corresponding iron loss over a wide range of operating conditions. By introducing a companion iron loss model developed for fundamental and low-order harmonic fields, the total iron loss under inverter PWM voltage excitation is explored. The results show that model parameters derived from a limited number of tests can be used to predict the iron loss in a much broader operating range, which makes it a promising tool for PWM-induced iron loss estimation in new machine designs intended for demanding operating conditions. | Characterization and Modeling of Soft Magnetic Materials for Improved Estimation of PWM-Induced Iron Loss | Core loss;Eddy currents;inverters;loss measurement;magnetic hysteresis;pulsewidth modulation (PWM) | Iron;Loss measurement;Windings;Magnetic field measurement;Pulse width modulation;Magnetic cores;Magnetic hysteresis
This article presents a single-phase symmetrical and asymmetrical multilevel inverter (MLI) topology. The presented topology can generate 9-level output voltage in a symmetrical configuration and 13- and 17-level output voltage in asymmetrical configuration with a single cell. The number of output levels can be improved further by increasing either the number of cells or switches in a single cell. The presented topology contains the least number of dc sources, semiconductor switches, capacitors, and diodes compared with classical and recently proposed topologies. Reduction in component count decreases the size, complexity, and cost of the overall converter. A detailed comparison has been done of the presented topology with the recently proposed topologies in terms of dc sources, semiconductor switches, capacitor, and total blocking voltage. Finally, to validate the presented concept, the prototype of the presented 9-, 13-, and 17-level MLI topologies has been tested in the laboratory for different switching frequencies, different modulation indexes, sudden load changes, and nonlinear load. | Symmetrical and Asymmetrical Reduced Device Multilevel Inverter Topology | Multilevel inverter (MLI) topology;phase opposing disposition pulsewidth modulation;reduced device count;symmetrical and asymmetrical topology;total blocking voltage (TBV) | Topology;Capacitors;Inverters;Switches;Power harmonic filters
Instability and low-frequency oscillation phenomenon of inverter-based microgrid (IBM) with voltage-source-rectifier load have obtained increasing concern. However, the influence of instantaneous angle of operation point on IBM is usually neglected during voltage faults, and it may generate the uncertain impact of voltage faults on the stable and safe operation of IBM. Besides, the influence of instantaneous angle of operation point may cause varying degrees of system oscillation and stability at a different angle of system states' change, including fault recovery. To solve this issue, a systematic approach of small-signal admittance modeling for IBM in the αβ frame is proposed in this article. The small-signal admittance model of each submodule (SM) of IBM is established and formed as a multi-input-multi-output (MIMO) system considering the actual closed-loop controls and decoupled strategies in the dq frame. Based on the proposed admittance models of SMs, the complete model of IBM is integrated and linearized, and the influence of both amplitude and instantaneous angle of operation point on the IBM stability is analyzed in small-signal model comprehensively. Besides, using the generalized Nyquist stability criterion (GNC), the influence of instantaneous angle in large-signal operation point on oscillation amplitude and stability of IBM is investigated. The proposed analysis approach can analyze and determine the responded oscillation and stability of the system more accurately during system states' variation, such as voltage sag and sudden changes in load. It also reduces the uncertainty of IBM behaviors during states' variation to ensure that IBM operates smoothly, flexibly, and stably. Finally, experimental results are presented to validate the correctness of the proposed analysis method. | Admittance Modeling and Stability Analysis for Inverter-Based Microgrid With Voltage-Source-Rectifier Load | αβ frame;admittance model;angle of operation point;generalized Nyquist stability criterion (GNC);inverter-based microgrid (IBM) | Power system stability;Stability criteria;Admittance;Microgrids;Voltage control;Phase locked loops;Inverters
The penetration level of photovoltaic (PV) keeps increasing in modern distribution networks, which leads to various severe voltage limits violation problems. This article aims to aggregate and utilize the PV inverters for voltage regulation by a fully distributed two-level Volt/VAr control (VVC) scheme. In the lower-level VVC (real-time scale), the rooftop PV inverters are aggregated via consensus algorithms and then governed by droop controllers in medium-voltage networks. The droop controller adjusts the reactive power output of each PV aggregator in real-time from its dispatched value depending on the bus voltage variations. In the upper-level VVC (15-min timescale), the reactive power of PV aggregators is dispatched for power loss minimization, where control signals are set as base values for PV aggregators. This problem is formulated as second-order cone programming and solved by the alternating direction method of multipliers. The simulation results demonstrate the effectiveness of the proposed method in both short-term and long-term scenarios with different system scales. | Two-Level Distributed Volt/Var Control Using Aggregated PV Inverters in Distribution Networks | Distribution networks;Volt/VAr control;PV inverters;consensus algorithms;alternating direction method of multipliers | Inverters;Voltage control;Real-time systems;Reactive power;Decentralized control;Microgrids;Communication networks
A novel hybrid control strategy for energy storage (ES) is applied in accordance to the recommendations by the IEEE Std. 1676. The strategy mainly consists of the model predictive controller (MPC), two-degree of freedom algorithm and modified droop control. In inverter control layer, MPC and two-degree of freedom algorithm are adopted to construct a generalized controller to enable ES operate in microgrid grid-connected and islanded operation modes with a single control structure, motivating the smooth transition between microgrid operating modes. And MPC and two-degree of freedom algorithm are used in the control layer’s current inner loop and voltage outer loop, respectively. Comparing with the traditional double loop control from the perspective of structure, with the novel strategy the control layer’s current inner loop is without pulse width modulation (PWM) and only a single proportional-integral (PI) controller is applied in its voltage outer loop, so that ES’s robust performance can be enhanced. And because of the high frequency inverter’s equivalent transfer function with the smaller time constant, MPC’s transfer function approximated as being unitary. Therefore, when the two-degree of freedom algorithm construct the inverse model for the controlled object in control layer’s voltage outer loop, from the application layer perspective, the control layer can be recognized as unity gain. Thus, the control layer’s harmful disturbances associated with the operation mode transitions can be removed. In the application layer, through adding decoupling inductance and introducing microgrid’s voltage and angular frequency feedforward compensations to carry out PQ and modified droop controls, the grid-connected and island control targets of ES application layer can be realized. In particular, when microgrid operation mode is switched to island, with the help of modified droop control, microgrid’s voltage and frequency can be quickly restored to standard values. Through the theoretical derivation and simulation results, it can be proved that under microgrid’s plan or non-plan operation mode switching, the proposed method can not only can not only implement the microgrid smooth switching, but also strengthen its transient performance. | Design of a Novel Hybrid Control Strategy for ES Grid-Connected Inverter for Smooth Microgrid Transition Operation | Model predictive controllers;two-degree of freedom;smooth transition;decoupling inductance;feedforward compensation | Voltage control;Microgrids;Switches;Inverters;Transfer functions;Perturbation methods
For LCL-type grid-connected inverters, inverter-side current, grid-side current, capacitor current and voltage are four commonly used variables in the control serving as different roles, such as control objective, active damping, synchronization, etc. This article builds a general admittance model, in which the total output admittance is decomposed into four paralleled subadmittance corresponding to the above four variables in the control law, to facilitate the passivity-based stability assessment and controller parameter optimization for different control objectives and schemes. Based on the passivity analysis, an appropriate combination scheme of subadmittance and a simple unified analytical controller parameter design method are proposed to obtain a passive output admittance from 0 Hz up to Nyquist frequency for either inverter-side or grid-side current control. Therefore, it can not only ensure the stable operation of LCL-type inverters regardless of grid impedance (either inductive or capacitive) but also avoid the conventional design constraints of an LCL filter, i.e., f<sub>r</sub> &lt;; or &gt; f<sub>s</sub>/6 is required for the single-loop inverter-side or the grid-side current control. Finally, experiments verify the theoretical results. | Passivity-Based Stabilization of <italic>LCL</italic>-Type Grid-Connected Inverters via a General Admittance Model | Inverter control;grid-connected inverter; $LCL$ filter;passivity;stability | Inverters;Admittance;Capacitors;Current control;Power harmonic filters;Resonant frequency;Damping
This article investigates the dc-link voltage control of an active rectifier that is supplied by a variable speed permanent magnet synchronous generator. This configuration is commonly encountered in gearless wind energy conversion systems as well as in variable speed generating units. The proposed control strategy uses an optimal voltage vector based modulated model predictive control (MPC) to achieve direct power control. The studied scheme combines the advantages of finite control set MPC and control techniques that use pulsewidth modulator. The fast dynamics of the former are obtained during large transients, and the constant switching frequency operation, of the latter, is ensured in steady state. At each sampling instant, all the switching states are evaluated and the two adjacent states that give minimum error in the controlled variables are selected. The duty cycle of each of these vectors is computed through linear combination and appropriately limited for overmodulation. Simulations and cosimulation results presented in this article show interesting results. The control strategy has been developed on a field-programmable gate array control platform and experimental results at steady state are shown, with the aim to demonstrate the computational feasibility of the control strategy. | PWM-Based Optimal Model Predictive Control for Variable Speed Generating Units | Direct power control;modulated model predictive control (MPC);optimal voltage vectors;permanent magnet synchronous generator (PMSG) | Voltage control;Inverters;Predictive control;Mathematical model;Rectifiers;Capacitors;Permanent magnets
This article proposes a single-phase, seven-level, transformerless inverter, employing a semi-double stage-based conversion technique, which is particularly suitable for photovoltaic (PV) applications. The proposed configuration achieves voltage boosting using a non-isolated interleaved buck-boost converter, which is fused with the inverter configuration through two switched capacitors (SCs). The interleaved front-end boost stage is capable of achieving a voltage gain of three while resulting in reduced peak current stress on the switching devices. In this topology, a part of the load power is transferred directly from the PV source, while the other part is transferred through the SCs. The proposed topology and the associated pulsewidth modulation (PWM) technique are capable of reducing the leakage current by isolating the terminals of the PV source in the freewheeling state. This article also presents a thorough analysis of the stray capacitor voltage and the common-mode voltage (CMV). These analyses reveal that the high-switching frequency transitions are eliminated in both of these waveforms. Furthermore, the proposed topology results in the reduction of low-frequency transitions in the stray capacitor voltage and the CMV, which in turn result in further reduction of the leakage current. The simulation and experimental results are in agreement with the mathematical analysis of the proposed inverter. | An Integrated Semi-Double Stage-Based Multilevel Inverter With Voltage Boosting Scheme for Photovoltaic Systems | Leakage current minimization;multilevel inverter (MLI);photovoltaic (PV) systems;pulsewidth modulation (PWM) inverters;semi-double stage system;voltage boosting | Inverters;Capacitors;Switches;Topology;Pulse width modulation;Leakage currents;Boosting
In this article, a multiphase resonant inverter with vertical aligned coupled coils is proposed for an induction heating application, in which the proposed phase-shift control strategy improves the system power capability. The model for an n coil arrangement is developed using the impedance matrix approach, which allows a circuit representation by means of dependent sources. Each coil is part of a series resonant tank fed by a halfbridge inverter. In particular, the developed converter is evaluated for an n = 2 case, which is composed by two coils, whose commutation states and the typical waveforms for zero voltage switching operation are addressed in detail. Extensive SPICE simulations are accomplished for validating the analytical model under switching frequency, and duty cycle and phase-shift modulations are contrasted. The model parameters of the coils are obtained applying a nonlinear regression from the experimental data provided by an impedance analyzer. Afterwards, the system feasibility is corroborated using a 2-kW prototype with 97% maximum efficiency under wide load conditions for the aforementioned modulations. | Multiphase Resonant Inverter With Coupled Coils for AC–AC Induction Heating Application | Induction heating (IH);multicoil system;resonant inverter;zero voltage switching (ZVS) | Coils;Impedance;Zero voltage switching;Resonant frequency;Induction heating;Integrated circuit modeling;Capacitors
The responsibility identification for harmonic oscillation issues, caused by the interaction among the inner control loops of power electronics converters and passive components in renewable energy systems, can provide guidelines to the harmonic oscillation suppression. However, the identification method using the impendence-based stability criterion has not been fully discussed. In this paper, two methods based on a sum type impedance-based stability criterion are proposed to identify the responsibility of each inverter. The proposed Method-1, which is called the result-oriented method, calculates the system state quantitatively assuming one of the inverters is removed from the system and the responsibility of each inverter can be obtained when the calculation is done removing each inverter. The proposed Method-2, which is called the cause-oriented method, employs the calculation of the original system state and the inverter state using the combination weighting method to analyze the responsibility of each inverter on system instability. The former method is more accurate while the later one is more suitable in the large-scale system due to less computation. Finally, simulation and experiment results validate the effectiveness of the proposed methods and analysis. | Responsibility Identification for Harmonic Oscillation Issues in the Parallel Grid-Connected Inverters System | Renewable energy system;harmonic oscillation;responsibility identification;result-oriented method;cause-oriented method | Inverters;Power system stability;Stability criteria;Harmonic analysis;Admittance;Power system harmonics
The multi-step model predictive control can effectively reduce the switching frequency of inverter and improve the efficiency of motor drive system. However, the conventional multi-step model predictive control algorithm is difficult to implement in a short sampling period because of high computational complexity. In this paper, a band-based multi-step predictive torque control (BM-PTC) strategy for permanent magnet synchronous motor (PMSM) drives is proposed. On the one hand, the simplified multi-step prediction model for tracking errors of torque and stator flux is derived, and the method of reducing candidate switching sequences by band constraints is proposed, thus the computational complexity of multi-step prediction can be significantly reduced. On the other hand, the steady-state control mode and transient-state control mode are designed respectively to ensure that the system has good steady-state and dynamic performance under low switching frequency. Based on a 6-kW PMSM, the feasibility and effectiveness of the proposed strategy are verified by experiments. The proposed strategy can reduce the switching frequency by more than 37% while ensuring high performance. | Band-Based Multi-Step Predictive Torque Control Strategy for PMSM Drives | Permanent magnet synchronous motor (PMSM);predictive torque control;multi-step model predictive control;switching frequency | Stators;Torque;Switches;Switching frequency;Torque control;Prediction algorithms;Predictive models
Reducing the power loss of a converter without increasing its volume or cost in hardware has always been a much sought-after but challenging goal. This article proposes a comprehensive variable switching frequency (VSF) scheme to improve the overall system efficiency while still meeting a given total harmonic distortion (THD) requirement without any hardware changes, achieved only by changes to the controller. In this article, it is analyzed that for the H-bridge inverter, the inductor copper loss and the switch conduction loss are independent of the switching frequency (SF), while the device switching loss and the inductor core loss are functions of the SF. This article aims at weighting the combined switching loss and inductor core loss for both the unipolar and bipolar modulation techniques, with the constraint on the output THD, which, for fixed passive components, is a function of inductor ripple current that in turn depends on the SF. An optimal VSF scheme is devised through rigorous mathematical analysis of the output ripple component and the SF-dependent losses. In each switching cycle, the inductor ripple current is predicted with the circuit parameters, such as duty cycle, switching period, inductance, and dc voltage, and by implementing the VSF scheme, the current ripple is optimally varied such as to satisfy the THD requirement while reducing the SF-dependent losses. A generalized method to design VSF schemes for any topology and specifications is also presented, which would help future users in designing the VSF controller. A 1-kW H-bridge inverter using SiC MOSFETs and powdered iron/ferrite core has been built to validate the theoretical analysis. Both constant SF (CSF) scheme (200 kHz) and optimal VSF scheme with simple controller modification have been implemented in the experimental prototype using DSP TMS320f28335. Compared with the CSF scheme, the optimal VSF scheme shows a significant improvement in the system efficiency at rated power from 94.7% to 95.4% with a corresponding saving of 16.5% in the SF-dependent loss in unipolar modulation and from 95.5% to 96.8% with a corresponding saving of 36.5% in the SF-dependent loss in bipolar modulation. | Optimal Variable Switching Frequency Scheme to Reduce Loss of Single-Phase Grid-Connected Inverter With Unipolar and Bipolar PWM | Conduction loss;DSP controller;inductor core loss;Lagrange optimization;loss optimization;switching loss;variable switching frequency (VSF) | Inductors;Switching loss;Inverters;Pulse width modulation;Core loss;Copper;Switches
This brief presents a novel seven-level (7L) inverter topology for grid-connected renewable applications. It consists of ten active switches and one inner flying-capacitor unit forming a structure similar to conventional active neutral point clamped inverter. The proposed unique arrangement reduces the number of active, passive components and it does not require any sensor to balance the floating capacitor voltage, thereby reduces cost and complexity in the control system design. In addition, compared to major conventional 7L inverter topologies, the proposed topology is capable of boosting the input voltage by a factor of 1.5, thereby, eliminating the need for an intermediate boosting stage. In other words, it reduces the dc-link voltage requirement by 50%. To prove the advantage of the proposed topology over other recent topologies, a comparative study in terms of power components and cost is presented. The operation and performance of the proposed topology for various loading conditions are validated through experimental tests and measurements. | High Gain Active Neutral Point Clamped Seven-Level Self-Voltage Balancing Inverter | Multilevel inverter;active neutral point clamped;voltage balancing;voltage boosting | Topology;Capacitors;Inverters;Voltage control;Switches;Boosting;Stress
This article analyzes a switched-capacitor-based seven-level inverter modulated by a hybrid of level- and phase-shifted pulsewidth modulation (PWM) algorithm in detail. The optimal design of circuit parameters is also presented to ensure this hybrid PWM algorithm gives full play to its advantages. The two capacitors employed in this inverter operate alternately in charging and discharging states at carriers' frequency of this PWM algorithm, to provide different output voltage levels. With reasonable parameter design as addressed in this article, both capacitors can be fully charged every time and the phenomenon of capacitors' voltage ripple accumulation existed in other works is no longer found in this seven-level inverter. All transistors employed in this inverter are switched under low switching stress, resulting in less switching loss. Both simulation and experimental results are provided to demonstrate the correctness of theoretical analysis, and the maximum measured efficiency is up to 96.4%. | Analysis and Optimal Design of Switched-Capacitor Seven-Level Inverter With Hybrid PWM Algorithm | Multilevel inverter;pulsewidth modulation (PWM);switched-capacitor | Capacitors;Inverters;Pulse width modulation;Switches;Capacitance;Frequency modulation
The design of an effective protection system for inverter-based microgrids is a complicated engineering challenge. This is due to the fact that inverters have limited fault current capabilities, and that the conventional overcurrent protection is not suitable for inverter-based microgrids. This paper introduces a novel protection method for inverter-based microgrid using a current-only polarity comparison. The proposed method is based on the phase difference between the pre-fault and fault current components. The method responds to faults in both grid-connected and autonomous operation modes and provides a new way to identify faulted sections. Simulations of an inverter-based microgrid with a relay model are conducted using PSCAD/EMTDC software. The results show that the proposed method can detect faults in inverter-based microgrids. | A Protection Method for Inverter-based Microgrid Using Current-only Polarity Comparison | Distributed energy resources;inverter;microgrid protection;fault current | Microgrids;Fault currents;Relays;Circuit faults;Fault diagnosis;Circuit breakers
Multilevel topologies are an appealing method to achieve higher power density converters for both mobile and stationary systems. This article discusses the design and high-performance hardware implementation of a 13-level, flying capacitor multilevel (FCML) inverter. Derivation of flying capacitor sizing for ac output voltages (for an arbitrary level FCML) is provided. Operating from an 800-V<sub>dc</sub> bus, this hardware prototype utilizes switch modules with 100-V rating. Moreover, a 120-kHz switching frequency is enabled through the use of gallium nitride (GaN) FETs and the development of custom-integrated switching cells, which reduce commutation loop inductance and allow for a modular design. The frequency multiplication effect of FCML inverters allows the output inductor of the inverter to be made exceptionally small (4.7 μH) while maintaining a 0.7% total harmonic distortion (THD) due to the 1.44-MHz effective inductor ripple frequency. | Design and Control of a GaN-Based, 13-Level, Flying Capacitor Multilevel Inverter | Aircraft propulsion;ceramic capacitor;DC-AC power converters;flying capacitor multilevel converter (FCML);gallium nitride (GaN);high-density inverter;inverter;phase shifted PWM (PSPWM);specific power density | Capacitors;Switches;Inverters;Discharges (electric);Topology;Density measurement;Power system measurements
Recently, several publications have discussed the design of LCL filters and current controllers for grid-connected converters. However, the focus was the LCL filter used as a differential mode (DM) filter. Besides its conventional application as DM filter, a modified LCL filter configuration can be used as an integrated common mode (CM) and DM filter, which is particularly interesting for transformerless photovoltaic (PV) inverters, whereby the CM leakage current must be limited to comply with standards. This article proposes the joint design procedure for an integrated CM and DM filter plus the current controller used in single-phase grid-connected transformerless PV inverters. The increased number of components and resonance frequencies, compared to the conventional LCL filter, requires a careful analysis of the location of resonance and anti-resonance frequencies, taking into account parameters variation. The design procedure considers the extended region of stability for the DM resonance frequency allocation provided by the filter capacitor-voltage feedforward active damping with converter-side current feedback. It also considers continuous and discontinuous unipolar pulsewidth modulation. Design examples and simulation results for 1.5 and 10 kVA are presented. The effectiveness of the proposed design procedure is verified by experimental results obtained from a 1.5 kVA inverter. | Integrated Common and Differential Mode Filter With Capacitor-Voltage Feedforward Active Damping for Single-Phase Transformerless PV Inverters | Active damping;dc???ac power conversion; $LCL$ filter;leakage currents;photovoltaic (PV) power systems | Power harmonic filters;Inverters;Resonant frequency;Pulse width modulation;Inductance;Leakage currents;Standards
Model predictive control (MPC) is an attractive control scheme, in particular, for multilevel converters. However, MPC suffers from high computational burden and tedious tuning of weighting factors especially for parallel three-level inverters. Moreover, the parallel three-level inverters will unavoidably face the challenge of maintaining low circulating current, reducing common mode voltage (CMV), and balancing neutral point (NP) voltage in practice. Therefore, in this article, a fast-processing predictive control strategy is proposed for reducing the zero-sequence circulating current (ZSCC), NP voltage imbalance and CMV simultaneously in parallel three-level inverters. Based on the selected sector by the reference voltage vector, the proposed fast-processing predictive control takes feasible five or six candidate vectors into account; therefore, the computational burden, which is a disadvantage of the predictive control for inverters, will decrease. In addition, the proposed method eliminates the weighting factor, which avoids tedious tuning work. In the proposed control scheme, the candidate vectors are selected for ZSCC, NP voltage imbalance, and CMV reduction, and then, among them, the optimized switching vector is selected by optimizing the cost function. The performance of the proposed method has been validated by the simulation and experimental results. | A Fast-Processing Predictive Control Strategy for Common-Mode Voltage Reduction in Parallel Three-Level Inverters | Common mode voltage (CMV);model predictive control (MPC);parallel three-level inverters;zero-sequence circulating current (ZSCC) | Inverters;Voltage control;Predictive control;Switches;Modulation;Mathematical model;Capacitors
Wide bandgap devices enable high power density power converters. Despite the advantages of increased switching frequency, the passive components are still a major bottleneck toward enabling high power density. Among the passive components in the converter, the passive electromagnetic interference (EMI) filters are unavoidable to ensure compliance with conducted EMI standards. Active EMI filters (AEFs) help reduce the volume of the passive components and have been around for three decades now. The design and implementation of the AEFs depend upon the type of noise (common-mode or differential-mode) and power converter (ac-dc, dc-dc or inverter). This article presents a comprehensive survey of different AEFs and their implementations for different power converters presented in the literature. A comprehensive survey of noise-sensing, noise-processing, and noise-cancellation circuits is presented. Also, a comparison of attenuation provided by the AEFs for common-mode and differential-mode noises for different converters is carried out. Furthermore, other facets of AEFs such as the auxiliary power supply, power loss, and protection methods for the AEF are also summarized. This article is intended to be a useful reference for power converter designers in both industry and academia. | A Survey of Active EMI Filters for Conducted EMI Noise Reduction in Power Electronic Converters | Active electromagnetic interference (EMI) filters;conducted emissions;common-mode (CM);differential-mode (DM);hybrid EMI filters (HEFs) | Sensors;Electromagnetic interference;Current transformers;Inverters;Capacitors;Impedance;Active circuits
In this paper, a novel energy efficient 12T memory cell is proposed which is radiation hardened by design (RHD) to tolerate single-event multiple-node upsets (SEMNU) in near threshold voltage regime. The radiation hardness of the proposed memory cell is improved by controlling the cross coupled inverters' PMOS devices through dummy access transistors. We validated the proposed memory cell in STMicroelectronics 65-nm CMOS technology. The post layout parasitic extracted simulations show that by employing the proposed RHD-12T memory cell, an average improvement of ~42%, 17%, 17%/9% and 6%/7% in layout area, power dissipation, read/write access time, and read/write static noise margin, respectively, is obtained over the recently reported 12T memory cell at supply voltage of 0.4V. We also validated the proposed memory cell at 32-nm CMOS technology node using technology computer-aided design (TCAD) mixed-mode simulations. In the 32-nm technology, the proposed RHD-12T memory cell shows an average improvement of ~15%, 10%/56%, and 8%/10% in power dissipation, read/write access time, and read/write static noise margin, respectively, over the 12T memory cell at supply voltage of 0.3V. Combining layout-topology, HSPICE post layout simulations and TCAD mixed mode simulation results clearly show that the proposed memory cell effectively tolerates single event upset as well as SEMNU. In 32nm technology our memory cell can provide SEMNU tolerance up to the value of LET equals to 62 Mev-cm<sup>2</sup>/mg. | A Highly Reliable and Energy Efficient Radiation Hardened 12T SRAM Cell Design | Energy efficient memory;radiation hardened memory;single node upset (SEU);single event multiple node upsets (SEMNU) | SRAM cells;Transistors;Single event upsets;Reliability;Energy efficiency;Radiation hardening (electronics);CMOS technology
Accurate temperature information is crucial to dual three-phase permanent magnet synchronous machine (DT-PMSM) drives. Therefore, this article proposes two efficient models for permanent magnet temperature estimation of DT-PMSMs. The proposed models are derived through current injection in the reference frame that does not contribute to torque production. Through current injection, the proposed models can fully explore the two sets of machine equations to cancel winding resistance and machine inductances. To improve the estimation performance, inverter nonlinearity is compensated in the first model and cancelled in the second model. In comparison to existing methods, the proposed approach is computationally efficient and robust to parameter variation, magnetic saturation, and inverter nonlinearity. Moreover, the current injection will not affect the machine torque production and control performance. The proposed estimation approach is evaluated on a laboratory DT-PMSM under various operating conditions. | Efficient Permanent Magnet Temperature Modeling and Estimation for Dual Three-Phase PMSM Considering Inverter Nonlinearity | Current injection;dual three-phase permanent magnet synchronous machines (DT-PMSM);inverter nonlinearity;permanent magnet temperature (PMT) estimation | Estimation;Mathematical model;Inverters;Torque;Production;Resistance;Windings
This article aims to propose a new hybrid reluctance machine equipped with relieving-dc-saturation (RDCS) ability for electric vehicle in-wheel drive. The proposed machine uses integrated ac and dc current excitation to eliminate extra dc field coils for the efficient torque generation. Besides, considering the inherent dc saturation in stator core caused by dc current excitation, slot PMs are artificially introduced to provide RDCS effect and thus boost torque density. Moreover, with a modular magnetic field configuration, the proposed topology exhibits excellent fault-tolerant potential at both open-circuit and short-circuit condition, making it suitable for safety-critical in-wheel vehicle propulsion. In this article, the machine configuration and operation principle are introduced, with emphasis on its RDCS effect and corresponding design consideration. Further, performance of this new topology is evaluated by both finite element analysis and prototype experiments. It is revealed that, with this RDCS ability, torque density of the proposed machine can be enhanced by about 25% under relatively high current density. | Design of a New Relieving-DC-Saturation Hybrid Reluctance Machine for Fault-Tolerant In-Wheel Direct Drive | DC saturation effect;hybrid reluctance machine (HRM);integrated current excitation;modular magnetic field;slot PMs | Torque;Reluctance machines;Stator cores;Coils;Rotors;Inverters
Due to the nonuniform solar irradiance, unequal ambient temperatures, or inconsistent degradation of photovoltaic (PV) modules in three-phase cascaded H-bridge (CHB) PV inverter, the unbalanced output power among PV modules will lead to the imbalanced power between phases and bridges, resulting in unbalanced or even distorted grid current between three phases, which cannot meet the requirements of grid codes. Concerning this issue, this article proposes a novel power equalization method based on the combination of hybrid modulation strategy and zero-sequence injection methods, which deals with interbridge power imbalance by hybrid modulation and interphase power imbalance by zero-sequence injection methods. By utilizing the proposed method, three-phase-balanced grid currents with low total harmonic distortion are able to be achieved even when the interbridge and the interphase power are seriously unbalanced. In addition, each H-bridge cell in three-phase CHB inverter uses square-wave modulation, which maximizes the dc-side voltage utilization of each H-bridge cell, thus extending its power balance region. Experimental results achieved by a laboratory prototype of a three-phase seven-level CHB inverter demonstrate both feasibility and validity of the proposed method. | Research on Power Equalization of Three-Phase Cascaded H-Bridge Photovoltaic Inverter Based on the Combination of Hybrid Modulation Strategy and Zero-Sequence Injection Methods | Cascaded H-bridge (CHB);hybrid modulation;photovoltaic (PV) inverter;power balance region;zero-sequence injection | Inverters;Voltage control;Hybrid power systems;Pulse width modulation;Power generation;Notch filters
Owing to the competitive advantages of cost reduction, system downsizing, and reliability enhancement, position sensorless control methods for permanent magnet synchronous machine drives have drawn increasing attention from academia to industrial applications. In this article, a survey of the major sensorless control techniques for a wide speed range from low to high speeds is presented. The different high frequency signal injection schemes, fundamental pulsewidth modulation excitation methods, and model-based sensorless control are displayed and compared, which is able to facilitate the sensorless control implementation. | Position Sensorless Permanent Magnet Synchronous Machine Drives—A Review | Fundamental pulsewidth modulation (PWM) excitation (FPE);model-based techniques;permanent magnet synchronous machine (PMSM);saliency-based techniques;sensorless control;signal injection method | Sensorless control;Pulse width modulation;Rotors;Inverters;Permanent magnet machines;Reliability;Observers
This article proposes a novel data-driven adaptive decomposition method named broadband mode decomposition (BMD) for analyzing complex signals containing broadband components, such as square signals and sawtooth signals. For effective broadband signals with “sharp corners,” an unavoidable error occurs when applying former methods, such as variational mode decomposition (VMD) and ensemble empirical mode decomposition (EEMD), due to the Gibbs phenomenon and the interpolation of extreme points. Therefore, we propose BMD for separating the broadband modes, narrowband modes, and noise in a complex nonstationary signal. First, an associative dictionary library consisting of typical broadband signals and narrowband signals is established. Second, a smoothness function is employed as the optimization objective function, and the amplitude, frequency, and phase of the broadband signals and the filter parameters of the narrowband signals are applied as optimization parameters. Third, the sparsest decomposition results are obtained by searching the dictionary using an artificial chemical reaction optimization algorithm. The simulation and experimental signal analyses indicate that BMD is more accurate than EEMD and VMD in extracting broadband components from a noisy signal and that BMD is suitable for quality evaluations of welding inverter power source signals. | Broadband Mode Decomposition and Its Application to the Quality Evaluation of Welding Inverter Power Source Signals | Broadband mode decomposition (BMD);chemical reaction optimization;electrical signal;entropy;quality evaluation | Broadband communication;Welding;Optimization;Wiener filters;Dictionaries;Feature extraction;Band-pass filters
A wide operating region of inductive power transfer systems indicates a stable output against large load and coupling changes. In most of the published works, output regulation is achieved by single-side regulation that utilizes either primary-side or secondary-side power converters for load regulation. However, secondary-side regulation tends to have a relatively narrow operating region due to space and cost considerations. Meanwhile, although primary-side regulation may provide a larger operating region, system performance can be degraded due to the needs of secondary-side information. To overcome the drawbacks of single-side regulation, this article proposes a dual-side cooperative output regulation method implemented by burst-mode pulse density modulation. In the proposed method, dual-side cooperative control is established by sensing primary-side current drops caused by secondary-side burst operations and, hence, requires no communication devices. With the proposed method, the system operating region can be effectively extended without sacrificing steady-state performance. Experimental results are provided in this article to validate the proposed method. | Extending the Operating Region of Inductive Power Transfer Systems Through Dual-Side Cooperative Control | Burst mode;pulse density modulation (PDM);voltage regulation;wireless power transfer | Modulation;Voltage control;Rectifiers;Couplings;Wireless communication;Inverters;PD control
Bypass diodes are usually connected in PV modules to reduce the impact of partial shading. There are two configurations of the bypass diodes used in commercially available PV modules: non-overlapping bypass diodes, in which each diode is separately connected to a unique group of series PV cells, and overlapping bypass diodes, in which the diodes are connected to mutual PV cells. Because almost all PV studies are based on non-overlapping configuration, the effects of the diodes are well understood. On the other hand, a complete analysis for the effects of the overlapped bypass diodes on the performance of the PV module has not been yet systematically disclosed. Moreover, there is still no available mathematical formulation to model such PV modules without the use of circuit simulations. This paper first derives a mathematical modeling approach to simulate overlapped PV modules and then provides a comprehensive study and analysis for the effect of overlapped bypass diodes on the electrical response of PV module under a wide variety of possible shading levels to fully understand their effects and impact. Moreover, it reveals their effects on partial shading power losses, and on the hot spot formation, which both have not yet been investigated in the literature of overlapped PV modules. Their possible negative effects on the efficiency of micro inverters are also illustrated. The results are validated both using Matlab Simulink and experimentally. | Comprehensive Study of Partially Shaded PV Modules With Overlapping Diodes | Bypass diode;modeling;simulation;hot-spot;overlapping;partial shading;photovoltaic;power losses | Computational modeling;Mathematical model;Photonics;Power generation;Integrated circuit modeling;Temperature;Licenses
SiC devices can upgrade the inverter performance to a new level by its potentially more than ten times higher switching speed compared to its Si counterpart. However, the high switching frequency and dv/dt, di/dt worsen the electromagnetic interference. Reduction of the common mode (CM) noise of the non-isolated photovoltaic (PV) inverters is addressed by many researchers through adding filters or balancing the circuit. However, most methods rely on the certainty of the parasitics in the system in advance. It is usually not practical for a PV inverter because the parasitic capacitance of PV panels that are to be installed in plants varies from case to case and further can be seriously affected by the damp environment. This article proposes a practical way to reduce the CM noise of the three-level active neutral point clamped (ANPC) inverters with uncertain parasitic capacitance of PV panels. First, the CM model of ANPC inverters with all parasitic capacitances is established. Next, most existing hardware-based reduction methods of the CM noise are summarized based on a unified mathematical model and further compared with each other. After the comparison, a practical method is proposed to reduce the CM noise of the ANPC inverter with uncertain parasitic capacitances, which just adds little volume and cost to the whole system. Finally, the simulation and experiments are conducted to validate the proposed method. | Common Mode Noise Reduction of Three-Level Active Neutral Point Clamped Inverters With Uncertain Parasitic Capacitance of Photovoltaic Panels | Active neutral point clamped (ANPC) topology;common mode (CM);electromagnetic interference (EMI);EMI elimination;uncertain parasitic capacitance | Inverters;Electromagnetic interference;Capacitance;Topology;Modulation;Capacitors
In this article, a new structure for dual-input single-output three-phase inverters with a high voltage gain is presented. The proposed structure is based on the impedance source inverters, in which two independent input sources can share their power to supply a common load by replacing the high-frequency transformers with some inductors. The proposed structure is also a voltage booster and is suitable for applications such as connecting to hybrid renewable energy systems. In the proposed structure, to improve the efficiency and to reduce the cost and structure weight, only one power conversion stage is used. In addition, the number of used semiconductors is lower than previous structures in the literature. As renewable energy sources such as wind and solar have the nature of intermittency, the supply of load in the systems which use them as inputs may be marred by some reliability problems. To this end, supplementary sources and also a fast control algorithm could be used to overcome the reliability problem. The proposed switching method controls the ratio of the power absorbed from the input sources and the dc-link voltage through the control of two independent variables. The reliability of the load supply is improved since the controller computes the parameters very fast. The experimental results on a 310-W prototype confirm the theoretical analysis and the performance of the proposed inverter. | A High Step-Up Dual-Source Three-Phase Inverter Topology With Decoupled and Reliable Control Algorithm | Decoupled control algorithm;dual-source inverter;hybrid renewable energy system;multi-input inverter;power sharing;reliability;z-source inverter | Inverters;Topology;Fuel cells;Impedance;Voltage control;DC-DC power converters;DC-AC power converters
In order to improve the anti-disturbance performance of permanent magnet synchronous motor (PMSM) servo system, a sliding-mode control strategy using a new reaching law (NRL) is proposed. The NRL incorporates power term and switching gain term of the system state variables into the conventional exponential reaching law (CERL), which can effectively suppress the sliding-mode chattering and increase the convergence rate of system state reaching sliding-mode surface. Based on this new reaching law, a sliding-mode speed controller (SMSC) of PMSM is designed. At the same time, to solve the chattering problem caused by the large sliding-mode switching gain, an anti-disturbance sliding-mode speed controller method with an extended sliding-mode disturbance observer (ESMDO), called SMSC+ESMDO method, is developed. The sliding-mode disturbance observer is designed to accurately estimate the motor speed and external load disturbances, and the disturbance estimator is used as a feed-forward to compensate the sliding-mode speed controller (SMSC) to improve the system robustness and reduce the system chattering. Simulation and experimental results show that the proposed compound sliding-mode control strategy can effectively improve the dynamic performance and robustness of the system compared with the PI controller. | New Reaching Law Control for Permanent Magnet Synchronous Motor With Extended Disturbance Observer | Permanent magnet synchronous motor (PMSM);new reaching law;anti-disturbance sliding-mode speed controller (ADSMSC);extended sliding-mode disturbance observer;robustness | Switches;Permanent magnet motors;Robustness;Surface treatment;Disturbance observers;Servomotors;Sliding mode control
The reactive power of the photovoltaic (PV) inverters has great potential for voltage regulation of distribution networks. In this paper, a new three-level coordinated control method for PV inverters is proposed to address network voltage fluctuation and violation issues. In Level I, a ramp-rate control is designed to smooth the network voltage fluctuations, while in Level II, a droop control is designed to alleviate the network voltage deviations. If the local compensation provided by Level I and II is not enough to regulate the network voltages within the required limits, the Level III control based on dynamic average consensus can respond and share the reactive power requirement among other inverters in a distributed way. The proposed control method can smooth the voltage profiles, restrain the voltage rise/drop problem, and coordinate all PV inverters in real-time when there is no feasible local solution. The stability analysis of the proposed three-level coordinated control for network voltage regulation is provided. The power hardware-in-the-loop (PHIL) experiment has been conducted for validating the proposed control method under various scenarios. | Inverter-Based Voltage Control of Distribution Networks: A Three-Level Coordinated Method and Power Hardware-in-the-Loop Validation | Voltage regulation;PV inverters;distributed control;power hardware-in-the-loop;distribution networks | Voltage control;Inverters;Power distribution networks;Decentralized control;Hardware-in-the-loop simulation;Voltage fluctuations;Real-time systems;Photovoltaic systems
A novel quasi-two-stage multifunctional inverter (QMFI) for photovoltaic (PV) applications is proposed in this article. With the help of the quasi-two-stage architecture, part of active power can be directly transferred from PV arrays to the grid or load within a single power conversion stage and hence improve the efficiency. In addition to active power transfer, both the realization of maximum power point tracking (MPPT) and compensation of nonactive current (i.e., reactive, harmonic, or unbalanced current) of the QMFI are considered. A mathematical model of the QMFI is presented to guide the control parameter design. Meanwhile, an analysis model based on the rotating frame is proposed to derive the space vector pulsewidth modulation strategy of the QMFI, and also, offer straightforward insight into the influence of nonactive current compensation on quasi-two-stage active power flow. Compared with traditional solutions, the QMFI can realize active power delivery with higher efficiency and also keep functions of achieving MPPT and enhancing power quality. The feasibility and effectiveness of the proposed solution are verified with a 3-kVA prototype. | Quasi-Two-Stage Multifunctional Photovoltaic Inverter With Power Quality Control and Enhanced Conversion Efficiency | Maximum power point tracking (MPPT);multifunctional inverter (MFI);power conversion stage;power quality | Power quality;Load flow;Inverters;Harmonic analysis;Maximum power point trackers;Topology;Power conversion
An impedance-source inverter can offer the voltage buck-boost function in a single-stage circuit. Its advantages include a simple structure, safety, and reliability. This article proposes a Cockcroft-Walton multiplier voltage (CWMV) impedance-source inverter consisting of a modified CWMV circuit and an impedance-source inverter. There are two types of circuits: the CWMV Z-source inverter (ZSI) and the CWMV quasi-Z-source inverter (qZSI). In a CWMV qZSI, the input current is continuous, the voltage overshoot across the bridge is small, and the boost capability is great, with the disadvantage is that its passive component count is increased. This article studies the static and dynamic characteristics of the two inverters. The operating modes of the CWMV qZSI is studied, the voltage and current stress of each device are analyzed, the small signal model of the circuit is established, and a proportional-integral-differential controller with good control performance is designed. Compared with existing impedance-source inverters, a CWMV qZSI has obvious advantages in terms of the voltage and current stresses on components, and also in terms of its inductor size, magnetic core volume, and overall efficiency. The theoretical analysis was verified by a 1 kW laboratory prototype. The experimental results were consistent with the theoretical analysis. | Generalized Cockcroft-Walton Multiplier Voltage Z-Source Inverters | Buck-boost;Cockcroft???Walton multiplier voltage (CWMV);impedance network;single-stage inverter;Z-source inverters (ZSIs) | Inverters;Inductors;Windings;Capacitors;Switches;High-voltage techniques;Bridge circuits
Recent efforts to improve the performance of bearingless motors have focused on “combined winding” machine designs that use the same coils for torque and suspension force production. While combined winding designs have been successful in increasing the machine performance, they add substantial cost and complexity to the power electronics required for the bearingless drive system. This article presents a bearingless drive concept, which eliminates the additional power electronic hardware requirements for a parallel combined winding design. The resulting drive requires the same hardware components as a traditional, separated winding bearingless motor. The article proposes and explains the design and theory of operation, proposes a simple control implementation, and presents initial validation via simulation results. The theory and design presented are valid for both conventional p ± 1 bearingless motor designs (i.e., bearingless permanent magnet designs) as well as ps = 1 bearingless motor designs (i.e., bearingless ac homopolar designs). Experimental results are provided that validate the proposed concept and demonstrate stable levitation of a bearingless motor. | Floating Capacitor Suspension Inverter for Parallel Combined Winding Bearingless Motors | Bearingless motor;combined winding;magnetic bearings;self-bearing motor | Inverters;Windings;Suspensions;Permanent magnet motors;Coils;Induction motors;Torque
Long-term energy evaluation of PV systems that use micro-inverter configuration (micro-inverter PV systems) is currently unclear due to the lacking of sufficient longitudinal measurement data and appropriate analysis method. The poor knowledge about impact and aging of micro-inverter PV system affects the comprehension and accuracy of PV design and simulation tools. In this paper, we propose a machine learning approach based on the mixed-effect model to compare and evaluate the electrical energy yield of micro-inverter PV systems. The analyzed results using a 5-year period data of PV stations located at Concord, Massachusetts, USA showed that there is no significant difference in yearly electrical energy yield of micro-inverter PV systems under shading and non-shading condition. This finding has confirmed the advantage of micro-inverter PV system over the other PV types. In addition, our work is the first study that identified the average degradation rate of micro-inverter PV of 3% per year (95% confidence intervals: 2% - 4.3%). Our findings in this study have extended substantially the comprehensive understanding of micro-inverter PV system. | Comparative Electrical Energy Yield Performance of Micro-Inverter PV Systems Using a Machine Learning Approach Based on a Mixed-Effect Model of Real Datasets | Mixed-effect model;micro-inverter PV system;micro-inverter configuration;longitudinal measurement;fixed effects;random effects | Inverters;Solar panels;Computational modeling;Degradation;Machine learning;Tools;Urban areas
This article proposes a modified grey wolf optimization (MGWO) which has improved rate of convergence and avoids local optima stagnation. This is achieved by improving the exploration-exploitation balance in conventional grey wolf optimization (GWO). Moreover, the use of weighted-distance strategy allows quick identification of the global optima in the proposed MGWO. This optimization is then applied for the control of a three-phase, 11-level hybrid cascaded multilevel inverter (HC-MLI). Selective harmonic elimination pulsewidth modulation technique is implemented through MGWO which generates optimal switching angles for the HC-MLI so as to eliminate lower order harmonics such as 5th, 7th, 11th, and 13th from the output voltage. In MGWO optimized HC-MLI, balancing of capacitor voltage is made possible at higher modulation index by making use of the available redundant switching states. The performance of the proposed work is validated through simulation and experimentation on a 1.5 kW prototype. The results obtained through simulation show that the MGWO algorithm is more efficient and accurate than other reported algorithms such as GWO, genetic algorithm, and particle swarm optimization in terms of performance, harmonic reduction, and convergence rate. | Harmonic Reduction in Hybrid Cascaded Multilevel Inverter Using Modified Grey Wolf Optimization | Capacitor balancing;genetic algorithm (GA);harmonic elimination;modified grey wolf optimization (MGWO);particle swarm optimization (PSO) | Harmonic analysis;Optimization;Convergence;Power harmonic filters;Switches;Capacitors;Genetic algorithms
This paper considers the three-phase grid-connected inverter (GCI) as a MIMO system, and presents some new perspectives on the stability of GCI. It is found that with traditional Nyquist criterion (NC)-based method which ignores the off-diagonal components of impedance or admittance matrix, the stability results of impedance and admittance models are different. To make up this disadvantage, a simple stability analysis method based on system feedback ratio matrix (SFRM) is proposed. Instead of ignoring the couplings of impedance or admittance, the SFRM in the proposed method can be equivalent to diagonal matrix by adding a perturbation matrix into the system model, so identical results of stability analysis under impedance and admittance models are attained. Furthermore, to ensure the correctness of stability result, the boundary conditions of the proposed method are also provided. Theoretical analysis, simulation and experimental results show that compared with the state of art methods, the proposed SFRM-based method is of low computational complexity and high accuracy, and is more suitable for engineering application. | New Perspectives on Stability Analysis of Three-Phase Grid-Connected Inverter Considering System Couplings | MIMO system;system couplings;system feedback ratio matrix (SFRM);GNC | Impedance;Power system stability;Stability criteria;Couplings;Admittance;Analytical models
In this article, the common-mode (CM) noise model is developed for an ac-dc-ac system with paralleled power modules. The CM noise contributions from both rectifiers and motor drives are analyzed. The interaction between the ac/dc rectifiers and dc/ac motor drives is explored. The CM noise reduction techniques which include a decoupling inductor technique and a CM noise balance technique are proposed to reduce the CM noise on the ac input side. Experiments and simulations were conducted to validate the developed CM noise model, rectifier and inverter interaction theory and CM noise reduction techniques. | Common-Mode EMI Noise Analysis and Reduction for AC–DC–AC Systems With Paralleled Power Modules | AC???DC???AC system;common mode (CM) noise;decoupling inductor;electromagnetic interference (EMI);motor drive inverter;paralleled power modules;wheatstone balance technique | Inverters;Electromagnetic interference;Impedance;Insulated gate bipolar transistors;Multichip modules;Capacitance;Motor drives
Dynamic wireless power transfer (WPT) for charging electric vehicles (EVs) overcomes some of the problems associated with EVs battery size and weight as well as distance range limitation and long charging duration. High efficiency and fixed output voltage of WPT systems are of great importance for reducing operating cost and facilitating battery charging, respectively. On the other hand, utilizing the maximum power transfer capability of a WPT system leads to a capital cost saving of the system. In this article, the product of transferred power efficiency and input power factor (η·PF) is regarded as a criterion to make near full usage of the system power transfer capacity as well as reduce the capital and operating cost of the system. An optimal frequency-tracking method is proposed to maximize η·PF of the system taking into account possible abrupt changes in the coupling coefficient of the WPT system due to deviations of EV from alignment with the track along the road. In addition, the output voltage of the system is regulated simultaneously by an on-line adjustment of the primary inverter duty ratio. The optimal frequency-tracking method and voltage regulation are validated by extensive simulation and experimental results. | A Dynamic WPT System With High Efficiency and High Power Factor for Electric Vehicles | Dynamic charging;efficiency;electric vehicles (EVs);power factor;tracking algorithm;wireless power transfer (WPT) | Resonant frequency;Reactive power;Voltage control;Inverters;Integrated circuit modeling;Resistance;Electric vehicles
The unbalanced and distorted grid phenomena are expected to be a critical factor for future microgrids due to extensive use of unbalanced and nonlinear loads. These microgrid conditions keep changing depending on the load profile. The active power oscillation, which happens due to polluted grid conditions, results in dc-link voltage fluctuation. Therefore, not only lifetime of the batteries and dc-link capacitors are compromised but also the stability of the system is affected. Active power oscillation can only be reduced by compromising with the harmonic distortion of the grid currents. Therefore, to cope with various expected abnormal microgrid conditions, a tradeoff between active power oscillation and total harmonic distortion of grid current is required. This article proposes a novel flexible reference current generation technique by using a tuning parameter to reduce the active power oscillation flexibly. The generated reference current comprises not only the positive and negative sequence currents but also lower order harmonic components. The peak values of all the components present in the reference current are decided in a stationary reference frame. Since model predictive controller tracks multifrequency reference currents without any additional requirement and with good stability margin, it has been used to control the neutral point clamped grid-tied three-level inverter. The concept is validated through simulation and experimental results. | Model Predictive Control for Flexible Reduction of Active Power Oscillation in Grid-Tied Multilevel Inverters Under Unbalanced and Distorted Microgrid Conditions | Active power oscillation;distorted grid;model predictive control;multilevel inverters;unbalanced grid | Oscillators;Harmonic analysis;Power system harmonics;Microgrids;Inverters;Phase locked loops;Power system stability
Compared with grid to vehicle (G2V) and vehicle to grid (V2G) modes, electric vehicle (EV) battery chargers are more vulnerable to power quality problems at the autonomous mode, i.e., creating its own electric grid during the grid blackout while facing unbalanced and nonlinear loads. Active damping is another common challenge given most charger equip LC filters at grid-end voltage-source inverters (VSIs). In this article, an output-voltage control with harmonic compensation plus virtual impedance term is proposed to achieve high power quality and necessary damping, respectively. The physical meaning of the virtual impedance is further explained, and the voltage loop with PI plus multiresonant terms is analyzed in depth. More importantly, the analytical solutions and procedures to design such controllers considering the time delays are proposed. Finally, simulation results and experimental data on an EV battery charger prototype using SiC devices, which is made of one VSI and one isolated dc/dc converter, validate the effectiveness of the proposed design methodology. | Design Methodology of a Three-Phase Four-Wire EV Charger Operated at the Autonomous Mode | Battery charger;dc–ac inverter;electric vehicle (EV);silicon carbide | Legged locomotion;Delay effects;Inverters;Voltage control;Power harmonic filters;Capacitors;Delays
This paper presents a G-band ON-OFF-keying transmitter and a G-Band receiver in 65-nm bulk CMOS process. The proposed transmitter includes a high-efficiency push-push voltage-controlled oscillator (VCO) with body-bias and a switch-based modulator using the folded coupled-line topology. The benefits of the folded coupled-line in switch design are theoretically analyzed and proved. The receiver utilized a topology based on envelope detector and inverter-chain-based output buffer. The standalone VCO demonstrates a peak dc-RF efficiency of 4.1% at 209 GHz with 1.02 dBm output power. The switch-based modulator performs a minimum insertion loss of 1.6 dB with isolation better than 21 dB. The transmitter exhibits a maximum output power of -0.04 dBm at 208 GHz with 3% efficiency and a phase noise of -84.9 dBc at 1-MHz offset. The transmitter and receiver achieve 7.5-Gb/s errorless [bit error rate (BER) &lt;; 1 × 10<sup>-12</sup>] data rate with 1.73 pJ/b energy efficiency and 9 Gb/s with 1 × 10<sup>-4</sup> BER in loop-back test. The results of both the transmitter/receiver and standalone components show competitive performances at the frequency over 200 GHz among the designs in CMOS process. | A G-Band <sc>on-off</sc>-Keying Low-Power Transmitter and Receiver for Interconnect Systems in 65-nm CMOS | Body-bias;CMOS;harmonic oscillator;high efficiency;interconnect;millimeter wave (mmW);receiver;silicon;single-pole single-throw (SPST) switch;subterahertz;transmitter | Voltage-controlled oscillators;Switches;Modulation;Transmitters;Power generation;Receivers
There is a trend in industrial applications and electrified transport toward rising supply voltage and switching modulation frequencies in order to reach better efficiency and higher specific power of rotating machines. However, the aspect of insulation system design and reliability for the whole chain of the adjustable speed drive, including inverter, cable, and rotating machine, is often neglected. The major electric aging mechanism that can bring insulation to failure in short times is partial discharges (PDs), which can incept in insulation defects, being triggered by local electric stress. Understanding PD phenomenology in insulation fed by pulsewidth modulation (PWM) is, therefore, a must to ensure adequate life to the insulation chain. This article shows the existence of a peculiar PD behavior, associated with a threshold voltage below and above in which the PD regime may change significantly in terms of amplitude and repetition rate. Inverter behavior under PD is modeled as a function of the number of inverter levels, and the validity of the model is tested through PD and accelerated life testing. Good fitting to experimental results is obtained using the twisted pairs' test objects, with striking evidence about the effects on life of operating below or above the threshold on insulation reliability. | A Voltage Threshold in Operating Condition of PWM Inverters and its Impact on Reliability of Insulation Systems in Electrified Transport Applications | Aging;life estimation;materials reliability;partial discharge (PD);pulsewidth modulation (PWM) inverters | Insulation;Partial discharges;Inverters;Aging;Threshold voltage;Stress;Rotating machines
System strength and inertia inherently provided by synchronous generators (SGs) empower a power system to ride through voltage and frequency disturbances. The requirements of system strength and inertia were not enforced in the National Electricity Market (NEM) of Australia since SGs dominated the generation fleet in the past. However, the increasing wind and solar generation continuously displaces SGs and consequently reduces system strength and inertia in the NEM. This paper proposes a formulation of system strength and inertia constrained generator dispatch to reassure NEM operational security in light of emerging high renewable penetration. A fault current iterative solver is developed to evaluate system strength, in which the current limitation and voltage control logic of inverter-based generators, and the fault current contribution from VAR compensators are properly modelled in the phasor domain. The system strength contribution factor of an SG is defined to linearize system strength constraint for unit commitment (UC). System and sub-network inertia constraints are also formulated for the UC to limit the rate of change of frequency (RoCoF) in the event of generator/interconnector trip. The proposed generator dispatch formulation can fully meet system strength and inertia requirements in the NEM. | System Strength and Inertia Constrained Optimal Generator Dispatch Under High Renewable Penetration | System strength;inertia;fault level;generator dispatch;unit commitment | Synchronous generators;Voltage control;Fault currents;Reactive power;Inverters;Static VAr compensators
Based on the concept of switched-capacitor based multilevel inverter topology, a new structure for a boost multilevel inverter topology has been recommended in this paper. The proposed topology uses 11 unidirectional switches with a single switched capacitor unit to synthesize nine-level output voltage waveform. Apart from the twice voltage gain, self-voltage balancing of capacitor voltage without any auxiliary method along with reduced voltage stress has been the main advantages of this topology. The merits of proposed topology have been analyzed through various comparison parameters including component counts, voltage stresses, cost and efficiency with a maximum value of 98.3%, together with the integration of switched capacitors into the topology following recent development. Phase disposition pulse width modulation (PD-PWM) technique and nearest level control PWM (NLC-PWM) have been used for the control of switches. Different simulation and hardware results with different operating conditions are included in the paper to demonstrate the performance of the proposed topology. | A New Single Phase Single Switched-Capacitor Based Nine-Level Boost Inverter Topology With Reduced Switch Count and Voltage Stress | Multilevel inverter;boost inverter topology;switched-capacitor;single dc source;reduce switch count;PWM | Topology;Switches;Capacitors;Inverters;Stress;Pulse width modulation;Logic gates
Gas engine generators have been recognized as a set of beneficial generating units for producing electric power owing to their high efficiency, low emissions and appropriate fuel price. However, the major drawback of gas engine generators is the weak transient performance during sudden load change. The reason is that the engine's mechanical system cannot quickly respond to the demanded torque. Therefore, a change in load causes a large engine speed deviation, especially in stand-alone mode. If the engine speed deviation exceeds the allowable limits, the system operation will be shut down. To fix this drawback, this paper introduces the virtual synchronous generator control method combined with an additional energy storage system to the stand-alone gas engine generator. In this paper, the applied virtual synchronous generator control scheme is presented. Compared to the constant-voltage constant-frequency control method, the benefit of virtual synchronous generator control method for the gas engine generator is evaluated by simulation study in PSCAD software. The energy-variables-based feedback control structure is adopted for the control of energy storage system. The required capacity of energy storage system is estimated. To verify the effectiveness of proposed control structure, simulation is conducted under load connection and load removal cases. Finally, an experimental study is carried out for the same configuration of simulation model using a real gas-engine generator set up. | Enhanced Performance of a Stand-Alone Gas-Engine Generator Using Virtual Synchronous Generator and Energy Storage System | Gas engine generator;virtual synchronous generator;energy storage system;transient response | Engines;Inverters;Synchronous generators;Energy storage;Load modeling;Transient analysis
In this article, a method is proposed for the first time, to increase the linear modulation range till full base speed irrespective of load power factor for a multilevel inverter fed induction motor drive. A five-level inverter with a single dc source is used for the proposed scheme. Using this method, linear pulsewidth modulation (PWM) operation of the inverter can be achieved till peak phase fundamental voltage of 0.637 V<sub>dc</sub> without exceeding machine phase voltage rating. This method eliminates all the lower order harmonics from machine phase voltage till the full speed range of operation. The proposed five-level inverter scheme is realized by cascading a two-level inverter with a capacitor fed H-bridge, feeding open-end induction motor drive from one end and a capacitor fed two-level inverter from the other end. The proposed scheme uses space vector redundancy to balance all the capacitors during its operation. Operation of the proposed drive is analyzed extensively for normal five-level operation as well as during the extended modulation range. Experimental results for steady state and transient state operation are presented to validate the proposed scheme. | Extending the Linear Modulation Range to Full Base Speed Independent of Load Power Factor for a Multilevel Inverter Fed IM Drive | Induction motor;multilevel inverter;pulsewidth modulation (PWM) | Inverters;Capacitors;Switches;Modulation;Topology;Harmonic analysis;Redundancy
This article deals with a finite-set model predictive current control in synchronous motor drives. The peculiarity is that it does not require the knowledge of any motor parameter. The inherent advantage of this method is that the control is self-adapting to any synchronous motor, thus easing the matching between motor and inverter coming from different manufacturers. Overcoming the flaws of the existing lookup table based parameter-free techniques, the article elaborates the past current measurements by a recursive least-square algorithm to estimate the future behavior of the current in response to a finite set of voltage vectors. The article goes through the mathematical basis of the algorithm till a complete set of experiments that prove the feasibility and the advantages of the proposed technique. | Motor Parameter-Free Predictive Current Control of Synchronous Motors by Recursive Least-Square Self-Commissioning Model | Interior permanent magnet (IPM);model predictive control (MPC);parameter-free;permanent magnet synchronous motor (PMSM);recursive least-square (RLS);synchronous motor | Synchronous motors;Permanent magnet motors;Mathematical model;Inverters;Current measurement;Magnetic materials;Photonic crystals
In this article, an adaptive linear neuron based current harmonics suppression method for permanent magnet synchronous motors with nonsinusoidal back electromotive force (EMF) is presented, with due account for dead-time effect. The current harmonics can be well-suppressed by feedforwarding a self-tuning compensation voltage. The proposed method does not rely on the knowledge of back-EMF harmonic components and dead-time effect. Moreover, the proposed method is easy to implement, since it does not need the process to extract the current harmonics. The effectiveness of the proposed method is verified by both simulation and experimental results without requiring additional hardware. | Current Harmonics Suppression Strategy for PMSM With Nonsinusoidal Back-EMF Based on Adaptive Linear Neuron Method | Adaptive linear neuron (Adaline);current harmonics compensation;field-oriented control;permanent magnet synchronous motor (PMSM) | Harmonic analysis;Synchronous motors;Harmonic distortion;Inverters;Permanent magnet motors;Power harmonic filters
This article presents the design and experimental tests of a modified braking control for induction machines using the scalar control method. The proposed method is able to brake the machine with improved performance without using a dissipation resistor in the dc link. For this, two supplementary control loops inside the scalar control structure are used. The first loop controls the dc voltage and the second one controls the stator current during the braking process. The proposed method is implemented in an industrial voltage-source inverter and evaluated in two different induction motor dynamometers. | Enhanced Braking Control for the Induction Machine Using Scalar Control | Braking control;induction machine;interval theory;robust control | Induction motors;Stators;DC motors;Voltage control;Synchronous motors;Regulators
This work focuses on using the full potential of PV inverters in order to improve the efficiency of low voltage networks. More specifically, the independent per-phase control capability of PV three-phase four-wire inverters, which are able to inject different active and reactive powers in each phase, in order to reduce the system phase unbalance is considered. This new operational procedure is analyzed by raising an optimization problem which uses a very accurate modelling of European low voltage networks. The paper includes a comprehensive quantitative comparison of the proposed strategy with two state-of-the-art methodologies to highlight the obtained benefits. The achieved results evidence that the proposed independent per-phase control of three-phase PV inverters improves considerably the network performance contributing to increase the penetration of renewable energy sources. | Improving the Performance of Low Voltage Networks by an Optimized Unbalance Operation of Three-Phase Distributed Generators | Low voltage systems;minimization of unbalances;smart grid optimization;three-phase balancing photovoltaic inverters | Inverters;Low voltage;Mathematical model;Europe;Indexes;Generators;Resistors
A control scheme is presented for a dual inverter drive with a floating capacitor bridge, with decoupled motor and capacitor dynamics. A stator current reference frame is used that decouples the real and reactive power components of the motor and enables the decoupling of the motor and capacitor dynamics. Apart from the high frequency voltage ripple due to the inverter switching pattern, the capacitor voltage can be kept constant even during large step changes in motor speed reference and load torque. This allows for the use of a significantly smaller floating bridge capacitor whose size depends only on the steady-state high frequency voltage ripple. Additionally, the number of PI regulators used compared to previous works and the dc-link voltage requirements are both reduced. | Decoupled Floating Capacitor Voltage Control of a Dual Inverter Drive for an Open-Ended Winding Induction Motor | Dual inverter drive;field oriented control;floating capacitor bridge;open-ended winding induction machine | Capacitors;Inverters;Bridge circuits;Induction motors;Stator windings
In the control of grid-connected power inverters, the frequency and amplitude information of fundamental positive-sequence component of grid voltage need to be obtained quickly and accurately, especially when the grid voltage is imbalance, harmonic pollution is serious and DC offset is mixed. A novel phase-locked-loop (PLL) with an improved-dual adaptive notch filter (IDANF) and multi-variable filter (MVF) was proposed in this paper. On one hand, the PLL with IDANF can not only remove the negative sequence components but also achieve an excellent suppression to the fundamental frequency oscillations caused by DC offset. On another hand, PLL with MVF can greatly filter out harmonics on the stationary $\alpha \beta $ reference frame. Finally, the results of simulation and experimental examples show that the proposed method is able to accurately obtain the information of grid synchronization signal when the grid voltage is distorted, unbalance and mixed DC Offsets. | A Novel Phase-Locked Loop With Improved-Dual Adaptive Notch Filter and Multi-Variable Filter | Imbalance;harmonic;DC offset;phase-locked-loop (PLL);improved-double adaptive notch filter (IDANF);multi-variable filter (MVF) | Phase locked loops;Power harmonic filters;Harmonic analysis;Inverters;Transfer functions;Synchronization
The conventional calculation of rotor losses in cage induction motors by the time-stepping finite element method requires the full slip waves of the rotor flux densities and currents. The calculations of the full slip waves are extremely expensive in CPU time, memory, and hard disk space for the induction motors with skewed slots and pulsewidth modulated supply. This article proposes a technique that reproduces those full slip waves by utilizing both the time varying and the spatial information of the rotor electromagnetic quantities and, hence, significantly saves the calculation cost. The more rotor bars per pair of poles the induction motor has, the more calculation cost this technique saves. The calculation costs of the proposed and conventional methods are compared for the rotor losses of a 5.5-kW inverter-fed skewed induction motor under load condition, and the calculated losses are validated by tests. | Fast Solution of Rotor Losses in Inverter-Fed Cage Induction Motors With Skewed Slots | Fast solution;pulsewidth modulated supply;rotor loss;skewed cage induction motor | Rotors;Finite element analysis;Mathematical model;Induction motors;Ribs;Integrated circuit modeling;Harmonic analysis
The aim of this article is to develop a real-time computational method that determines switching angles of selective harmonic elimination (SHE) for operating nine-level (9 L) current-fed multilevel converter (MLC). The computation algorithm for SHE conventionally requires huge calculation time to identify switching angles of the inverter, and hence, a truth table based modulation is applied for operating the converter in real time. To overcome this, a new analytical method has been proposed in this article that minimizes the computation time to calculate the switching angles. However, these switching angles cannot be directly applied to current-fed MLCs. Unlike voltage fed converters, the current-fed converters have additional operational constraints on the modulation technique. Hence, in this article, a conversion technique has been utilized to convert the unconstraint SHE angles into constraint angles in order to operate current-fed MLCs. A low-power prototype of 9 L current source inverter has been set-up to experiment and validate the proposed real-time calculation method at the fundamental frequency of 50 Hz. | Fundamental Device Switching Frequency Control of Current-Fed Nine-Level Inverter for Solar Application | Current source inverter;multilevel inverters;selective harmonic elimination (SHE);solar power integration | Inverters;Switches;Modulation;Harmonic analysis;Real-time systems;Mathematical model;Power generation
The wind-photovoltaic (PV) hybrid renewable energy system (HRES), which consists of permanent-magnet synchronous generators (PMSG) and PV arrays, is becoming a cost-effective electric source for powering islanded areas. However, high penetration of renewables makes the power system vulnerable to transient voltage faults, which undermines the stability of the future inverter-dominated grid. To address this issue, a coordinative low-voltage-ride-through (LVRT) control scheme is proposed for the operation of the wind-PV HRES in this article. This control scheme will exploit the maximum energy inertia of the HRES for incorporating the power imbalance between the faulted grid and the renewable generators. An optimization problem is formulated to maximize the renewable energy harvesting within the operational and environmental limitations. To cope with different working conditions, four control processes are coordinated in an optimized manner during the LVRT period: 1) adaptive dc-link voltage control; 2) PMSG rotating speed control; 3) PV energy curtailment control; and 4) blade pitch angle control. Besides, this control scheme applies a direct output control that can generate stable and accurate current as per grid code requirements. The results of the hardware-in-the-loop (HIL) experiment and the MATLAB/Simulink simulation are provided to verify the effectiveness of the proposed control scheme. | Coordinative Low-Voltage-Ride-Through Control for the Wind-Photovoltaic Hybrid Generation System | Hybrid renewable energy system (HRES);low-voltage-ride-through (LVRT);power system faults;smart grid | Voltage control;Capacitors;Renewable energy sources;Circuit faults;Power system stability;Inverters
This paper presents two novel quadruple cross-coupled memory cell designs, namely QCCM10T and QCCM12T, with protection against single event upsets (SEUs) and double-node upsets (DNUs). First, the QCCM10T cell consisting of four cross-coupled input-split inverters is proposed. The cell achieves full SEU tolerance and partial DNU tolerance through a novel feedback mechanism among its internal nodes. It also has a low cost in terms of area and power dissipation mainly due to the use of only a few transistors. Next, based on the QCCM10T cell, the QCCM12T cell is proposed that uses two extra access transistors. The QCCM12T cell has a reduced read-and-write access time with the same soft error tolerance when compared to the QCCM10T cell. Simulation results demonstrate the robustness of the proposed memory cells. Moreover, compared with the state-of-the-art hardened memory cells, the proposed QCCM12T cell saves 28.59% write access time, 55.83% read access time, and 4.46% power dissipation at the cost of 4.04% silicon area on average. | Novel Quadruple Cross-Coupled Memory Cell Designs With Protection Against Single Event Upsets and Double-Node Upsets | Double-node upset;memory cell;radiation hardening;single event upset;soft error | Radiation hardening (electronics);MOSFET;Single event upsets;Logic gates;Inverters;Robustness
Grid-tied inverters are widely used for interfacing renewable energy sources or storage devices to low-voltage electrical power distribution systems. Lately, a number of different control techniques have been proposed to address the emerging requirements of the smart power system scenario, in terms of both functionalities and performance. This article reviews the techniques proposed for the implementation of current-controlled or voltage-controlled inverters in microgrids. By referring to a voltage source inverter with an LCL output filter, different control architectures are classified as single, double, and triple loop. Then, the functionalities that are needed or recommended in the grid-connected, islanded, and autonomous operating modes of the grid-tied inverter are identified and their implementation in the different control structures is discussed. To validate the analysis and to better illustrate the merits and limitations of the most effective solutions, six control strategies are finally implemented and experimentally compared on a single-phase, grid-connected inverter setup. | Review and Comparison of Grid-Tied Inverter Controllers in Microgrids | DC/AC;grid-tied inverter;inverter controllers;microgrids;multiloop control;review;zero-level control | Inverters;Voltage control;Microgrids;Harmonic analysis;Regulators;Integrated circuits;Damping
Due to the presence of parasitic elements in switching devices and circuit realization, crosstalk phenomenon in bridge-leg configurations is unavoidable. A passive resonant level shifter that can suppress the effect of the crosstalk and deliver a low off-state gate-source voltage to reduce the forward voltage drop of the body diode of SiC mosfets is presented. The circuit is composed of two parts. The first one is a resistor-capacitor-diode (RCD) level shifter that delivers a static negative off-state gate-source voltage to the mosfets. The voltage level is designed to be close to zero, so that the forward voltage drop of the body diode is lowered. The second one is a series resonant tank circuit. It generates short voltage pulses to counteract the voltage pulses caused by the crosstalk. The gate-source voltage can then be maintained at a level below the threshold voltage of the mosfets. The proposed level shifter does not require any active devices or additional supply. It can be applied readily to commercially available gate drivers. A passive resonant level shifter module for four SiC mosfets in a 1-kW H-bridge inverter has been built and evaluated. Detailed performance comparison with the RCD level shifter will be given. | Passive Resonant Level Shifter for Suppression of Crosstalk Effect and Reduction of Body Diode Loss of SiC MOSFETs in Bridge Legs | Bridge-leg configuration;level shifter;mosfet gate drivers;resonant tank circuit;spurious voltage pulses | MOSFET;Logic gates;Switches;RLC circuits;Silicon carbide;Threshold voltage;Crosstalk
Standalone power-supply systems become a key solution to effectively address the load demand in remote locations, wherein the voltage asymmetry raises as a particular concern in view of a large number of single-phase household and communities loads. Over these loading conditions, the use of the four-leg voltage source inverters (FL-VSIs) appears as a suitable topology to provide clean power with symmetrical voltage waveforms. The reported work employs the differential flatness theory associated with grey wolf optimization in order to guarantee proper operations of the FL-VSIs in different loading conditions. In fact, the differential flatness theory is applied to check the flatness of the FL-VSIs, which allows implementing a reduced control model. Then, a grey wolf algorithm, which acts as a tracking controller [grey wolf controller (GWC)], is developed. The GWC generates an optimal control signal used by the differentially flat model so as to ensure adequate control performance, even under severe load disturbances and model inaccuracies. A comprehensive experimental test is carried out to validate the effectiveness of the proposed flatness-based grey wolf controller. | Flatness-Based Grey Wolf Control for Load Voltage Unbalance Mitigation in Three-Phase Four-Leg Voltage Source Inverters | Differential flatness;four-leg voltage source inverter (FL-VSI);grey wolf (GW) optimization;standalone microgrids;voltage unbalance | Voltage control;Legged locomotion;Inverters;Load modeling;Loading;Optimization;Topology
This paper proposes a dual-frequency discontinuous space vector pulse width modulation (DFDSVPWM) for a five-phase voltage source inverter with harmonic injection. In this modulation, for dual-frequency voltage output and reduction of switching losses, two different zero-vector-inserted modes are flexibly employed by alternatively using two types of zero vectors. Based on the comparison with continuous SVPWM, the idea and principle of the proposed DFDSVPWM are analyzed and an example of PWM signals for one bridge is also presented. For switching losses analysis, the impact factors and the calculation method are investigated and the corresponding implementation is given as well. The simulation and experimental results from a prototype verify the correctness and effectiveness of the proposed modulation and it has the advantages of outputting dual-frequency voltage and reducing switching losses. | Dual-frequency discontinuous space vector pulse width modulation for five-phase voltage source inverters with harmonic injection | Discontinuous space vector pulse width modulation;dual frequency;five-phase voltage source inverter;harmonic injection;switching losses | TV;Switching loss;Space vector pulse width modulation;Harmonic analysis;Switches
The paper presents development of a reinforcement learning (RL) and sliding mode control (SMC) algorithm for a 3-phase PV system integrated to a grid. The PV system is integrated to grid through a voltage source inverter (VSI), in which PV-VSI combination supplies active power and compensates reactive power of the local non-linear load connected to the point of common coupling (PCC). For extraction of maximum power from the PV panel, we develop a RL based maximum power point tracking (MPPT) algorithm. The instantaneous power theory (IPT) is adopted for generation reference inverter current (RIC). An SMC algorithm has been developed for injecting current to the local non-linear load at a reference value. The RL-SMC scheme is implemented in both simulation using MATLAB/SIMULINK software and on a prototype PV experimental. The performance of the proposed RL-SMC scheme is compared with that of fuzzy logic-sliding mode control (FL-SMC) and incremental conductance-sliding mode control (IC-SMC) algorithms. From the obtained results, it is observed that the proposed RL-SMC scheme provides better maximum power extraction and active power control than the FL-SMC and IC-SMC schemes. | A combined reinforcement learning and sliding mode control scheme for grid integration of a PV system | Fuzzy logic;incremental conductance;instantaneous power theory;reinforcement learning;sliding mode controller | Learning (artificial intelligence);Inverters;Sliding mode control;Integrated circuits;Fuzzy logic;Reactive power;Software algorithms
Model predictive control (MPC) is the result of the latest advances in power electronics and modem control. It is regarded as one of the best techniques when it comes to handling of nonlinearities in the intrinsic model of induction motor (IM). Conventional MPC utilizes weighting factors in the objective function that are tuned after rigorous experimental work which can be improved by utilizing the more mature intelligent optimization techniques like NSGA-II etc. In this study, the weighting factor optimization for the conventional MPC control of IM based on NSGA-II with TOPSIS decision-making criteria is studied. A control algorithm is designed, and an experimental test setup is made to obtain the results of this intelligent MPC which are compared with conventional MPC based on some performance indices like torque and flux ripple, switching frequency loss etc. | Weighting Factors Optimization of Model Predictive Torque Control of Induction Motor Using NSGA-II With TOPSIS Decision Making | DTC;dynamic induction motor model;FOC;finite set control model non-dominated sorting genetic algorithm;predictive control;TOPSIS | Torque;Cost function;Stators;Induction motors;Predictive models;Inverters
In this article, a fault tolerant deadbeat controller is proposed, which is able to compensate for both partial and uniform demagnetization faults in axial flux permanent-magnet synchronous machines with double rotor, even with asymmetric defects in both rotors. For this purpose, the system model used by the deadbeat controller is equipped with a look-up table of the back-emf, in function of the mechanical rotor position. This look-up table is generated by means of an analytical model based on the magnetic vector potential. With this information, the deadbeat controller can eliminate both the additional bias and ripple in the stator current components caused by demagnetization faults. The proposed control strategy is validated on a 4 kW test set-up of an axial flux permanent-magnet synchronous machine with yokeless and segmented armature topology fed by a three-phase two-level voltage source inverter, both by simulations and experiments. Key performance indicators concerning bias and ripple of the current components illustrate the superior performance of the proposed control strategy in comparison to a standard deadbeat controller without an up-to-date look-up table of the back-emf. | Active Demagnetization Fault Compensation for Axial Flux Permanent-Magnet Synchronous Machines Using an Analytical Inverse Model | Analytical models;demagnetization;fault tol-erant control;inverse problems;permanent-magnet machines;predictive control | Demagnetization;Analytical models;Rotors;Stators;Torque;Table lookup;Magnetic analysis
An envelope-prediction-based sensorless rotor position observation scheme is proposed for a load commutated inverter (LCI)-fed electrically excited synchronous motor (EESM) at zero and low speed. The proposed rotor position observation scheme does not need to utilize the full controlled power device, nor to modify the LCI drive topology. An interval trigger mode for the exciter control is proposed to generate the appropriate fixed-frequency injected signal. The bandpass filters (BPFs) are optimized to extract the target signal, and the observation error due to the BPF is analyzed and compensated. A specific signal sampling method and an envelope-prediction algorithm are presented to simplify calculation and improve the observation accuracy. A normalized phase-locked loop is designed such that the observer has a better observational performance. Finally, the proposed rotor position observation scheme is verified by a 15-kW LCI-fed EESM experimental platform. | An Envelope-Prediction-Based Sensorless Rotor Position Observation Scheme for LCI-Fed EESM at Zero and Low Speed | Electrically excited synchronous motor (EESM);load commutated inverter (LCI);rotor position observation;sensorless | Rotors;Stator windings;Harmonic analysis;Band-pass filters;Power harmonic filters;Reliability
LC filters are used in between a pulsewidth modulated three-phase voltage source inverter and a squirrel cage induction motor (SQIM) to reduce the losses in the motor and the high dv/dt at the motor terminals by feeding the motor with three-phase sinusoidal voltages. However, it affects the rotor-flux oriented control (RFOC) of the SQIM drive because of the sustained resonant frequency oscillations. It also destabilizes the drive at some operating points if proper control action is not taken. This article proposes a simple feedforward (FF) technique where the FF terms are subtracted from the d- and q-axis stator-current references to damp out the resonant frequency oscillations. Additional sensors and controllers are not required except the sensors and controllers used in RFOC of SQIM without filter. It does not depend on the tedious calculation of damping gain like in any active damping method. The stability of the drive has been analyzed and verified through simulation as well as experimental results at different test conditions. It ensures good steady-state and dynamic performances of the SQIM with filter. There is no need to change the parameters of four proportional-integral controllers previously designed for the RFOC of SQIM without filter. | A Simple Feedforward Approach to Stabilize VSI-Fed Induction Motor With Filter in RFOC | Induction motor drive;LC filter;rotor-flux oriented control (RFOC) | Active filters;Passive filters;Resonant frequency;Stators;Damping;Induction motors;Oscillators
To improve the efficiency of high frequency inverter (HFI) in inductively coupled power transfer system, pulse density modulation (PDM) is often used. However, the output current of the HFI fluctuates seriously, especially at light load. It affects the stable operation of the system and the implementation of zero voltage switching. In this article, an improved pulse density modulation (IPDM) is proposed to reduce current fluctuation. It applies harmonics pulse to replace the fundamental pulse and zero state, and evenly distributes the switching sequence to reduce current fluctuation. Simultaneously, the best phase-shift angle of harmonics is obtained by using the transient analysis method to further reduce the output current fluctuation. The IPDM current fluctuation is less than PDM and the efficiency become higher at light load by the theoretical analysis, while PDM is better at heavy load. So, a hybrid modulation strategy is applied that IPDM and PDM are used for light and heavy load, respectively. The experimental results show that the HFI output current ripple coefficient is reduced by 15% to 62% and the efficiency is improved at light load. | An Improved Pulse Density Modulation Strategy Based on Harmonics for ICPT System | Current fluctuation;improved pulse density modulation (IPDM);inductively coupled power transfer (ICPT);zero voltage switching (ZVS) | Switches;Harmonic analysis;Fluctuations;Modulation;Zero voltage switching;Coils;Inverters
The active capacitor concept based on power electronic circuits has been proposed recently to exceed the physical limit of the passive capacitor. It retains the physical convenience of use as a passive capacitor and has the potential to increase either the power density or the lifetime depending on the applications. However, the cost of the existing design by using ceramic or film capacitors to achieve extreme performance increases a lot, which must be taken into account in the design from the industry aspect. This article proposes a cost-constrained design of an active capacitor used for dc-link applications. It is implemented based on high-current electrolytic capacitors instead of film capacitors or ceramic capacitors. A model-based optimization design procedure is discussed in terms of performance factors of interest. A case study of a 5.5-kW single-phase inverter demonstrates a 38% volume reduction of the dc link with the proposed active capacitor under specific constraints of cost, volume, power loss, and lifetime. The outcomes move one step further for the practical application of the active capacitor concept. | A Cost-Constrained Active Capacitor for a Single-Phase Inverter | Active capacitor;cost;dc-link capacitor;power decoupling;single-phase inverter | Capacitors;Topology;Inverters;Density measurement;Power system measurements;Ceramics;Reliability
This article proposes a predictive optimal switching vector controlled virtual synchronous machine (VSM) for three-phase microgrid applications, which inherits self-synchronization and islanding detection technique within the controller. A novel synchronization signal is introduced here, to modify the frequency reference in VSMs. This integrates the synchronization and islanding detection within the control loop, thereby resulting in smooth system responses without causing stability issues associated with phase-locked loops. Moreover, it totally eliminates proportional–integral (PI) regulators in the system. The traditional pulsewidth modulation controllers use cascaded internal control loops, and they demand multiple PI regulators and synchronous coordinate transformations. They are associated with finite dynamic response time by PI regulators and necessitate rigorous tuning for practical implementation purposes. The proposed controller, however, estimates the behavior of output voltages and uses a minimization criterion to produce optimal inverter switching sequences. The voltage vectors that cause the overcurrents in the inverter are inherently avoided by the minimization function within the controller. The effectiveness of the proposed control strategy is verified through simulations and experiments validate the performance under different operating conditions. | Self-Synchronizing VSM With Seamless Operation During Unintentional Islanding Events | Adaptive observer;phase-locked loop (PLL);predictive control;power quality and synchronization | Voltage control;Switches;Synchronization;Reactive power;Regulators;Distributed power generation
This article proposes a line-current ripple minimization pulsewidth modulation strategy with reduced zero-sequence circulating current (ZSCC) for two parallel three-phase two-level converters. We split each 60° sector into six subsectors, each applies the nearest three vectors to ensure minimal line-current ripple. To reduce the ZSCC, we further investigate all vector sequences of the nearest three vectors and derive an optimal vector sequence for each of the six subsectors. We unify all carrier sequences under a carrier-based modulation scheme with the assistance of voltage injections. The injected voltage can be computed by a simple algorithm that allows easy implementation in mainstream microcontrollers. The experimental results validate that the proposed method maintains the minimal line-current ripple while significantly reducing the ZSCC compared to the existing line current ripple minimization methods. | Line Current Ripple Minimization PWM Strategy With Reduced Zero-Sequence Circulating Current for Two Parallel Interleaved Three-Phase Converters | Common mode voltage injections PWM;line current ripple;paralleled interleaved three-phase inverter;root mean square (RMS);zero-sequence-circulating current (ZSCC) | Pulse width modulation;Inductors;Inverters;Power conversion;Minimization
This article proposes a cost effective and simple design for hybrid wind/PV systems. Its main objective is to endow the system with fault ride through capabilities in accordance to the new grid code requirements while eliminating the need for inverters for the PV units. The proposed topology connects the PV system to the DFIG's DC-link via a DC-DC converter, thus reducing cost be eliminating the need for a dedicated inverter for PV power processing. During normal conditions, the DC-DC converter controls the active power of the hybrid wind/PV system. When grid faults occur, the GSC is operated as a STATCOM, thus injecting reactive power to the grid, while the DC-DC converter controls the DC-link voltage of DFIG. To ensure optimum performance, the gains of the controllers for the RSC, GSC and DC-DC converters were auto-tuned using a fuzzy PI approach. The performance of the proposed scheme was assessed in the presence of severe single and three phase voltage sag condition, three-phase grid faults and parameter variations. Its performance was also compared to that of conventional voltage ride through approaches. The proposed scheme was shown to minimize rotor over-currents, optimize the converter's performance, reduce voltage, power and torque fluctuations and protect the hybrid wind/PV system during voltage disturbances. Additionally, it was able to support the grid by injecting reactive power during voltage sags. | A Novel Fault Ride Through Scheme for Hybrid Wind/PV Power Generation Systems | FRT;power quality;voltage sag;DFIG;PV | Reactive power;Photovoltaic systems;Doubly fed induction generators;DC-DC power converters;Voltage control;Power quality;Hybrid power systems
This article proposes a method to extend the operating area of the interior permanent magnet synchronous machines (IPMSMs). In general, the power factor (PF) of the voltage source inverter becomes lower to maintain the maximum torque per ampere (MTPA) current of the motor. Therefore, the voltage–ampere (VA) capacity of the inverter is not fully utilized. In order to maximize the VA capacity utilization of the inverter, the capacitor network is proposed, which is located between the motor and the inverter. The PF of the inverter increases, as the capacitive impedance of the network cancels the inductive motor impedance. In this way, the maximum speed of the constant torque region increases without changing the inverter and the motor. Due to the capacitor network, this method generates a higher power than the conventional drive method. The design method and analysis results of the capacitor network are presented. The current control method in the proposed system is also presented. At the end of this article, the effectiveness of the proposed system is verified through the experimental results. | Design and Control Method for Interior Permanent Magnet Synchronous Machine Drive With Capacitor Power Network | AC machine;passive circuits;power amplifiers;variable speed drives | Capacitors;Torque;Reactive power;Permanent magnet motors;Magnetic flux;Design methodology;Reluctance motors
We proposed a physical model for ink-jet printed polymeric thin-film transistors (PTFTs) all over the sub- and above-threshold regions by using an effective carrier density. The nonlinearity under the low lateral electric field in the printed thiophene PTFTs was reproduced by applying the back-to-back Schottky diode model based on simple Poole-Frenkel (PF) mobility formalism. The analytical I-V model supplemented with C-V model in a single framework was also verified by successfully reproducing the measured characteristics of TFTs with three different thiophene polymeric channel materials. Additionally, we applied the physics-based analytical model on the inkjet-printed PTFT-based inverter and confirmed that the proposed models could predict the inverter circuit characteristics of the gain and static noise margin (SNM) based on the physical parameters. | Density-of-States-Based Physical Model for Ink-Jet Printed Thiophene Polymeric TFTs | Analytical model;effective carrier density;inverter;nonlinearity;polymer;Poole???Frenkel (PF);Schottky;thin-film transistors (TFT) | Analytical models;Integrated circuit modeling;Polymers;Semiconductor device modeling;Predictive models;Organic thin film transistors
This article proposes a novel distributed control approach for Hamiltonian Surface Shaping and Power Flow Control (HSSPFC) method to determine Energy Storage Systems (ESSs) requirements for three-phase, inverter-based Microgrids (MGs). Here, local system references are obtained through a primary d-q droop control which is supported by a level-zero Hamiltonian controller. ESS devices are the actuators of the system to enforce reference points. The control approach as well as power flow and energy transfer model of the MG enables the ESS capacity and bandwidth to be obtained. As a result, a zero-output ESS element analysis is defined which can further be used to study storage requirements versus additional constraints. Communication network update-rate can affect ESSs and filtering requirements. The developed analysis is demonstrated in parallel and looped nine-bus WSCC reduced-order MG system examples to obtain ESS requirements versus communication network update-rate (bandwidth). | Energy Storage Requirements for Inverter-Based Microgrids Under Droop Control in d-q Coordinates | Microgrids;droop control;distributed generation;energy storage control | Inverters;Control systems;Energy storage;Stability analysis;Microgrids;Power system stability;Bandwidth
In this paper, a Z-network plus switched-capacitor based DC-DC boost converter (ZSCBC) is proposed. The integration of the Z-network with a switched capacitor is responsible for yielding a high-voltage gain and that too at lower duty ratios compared to the conventional quasi-Z-source dc–dc converter (QZSC). Since the proposed converter contains Z or impedance network, the operating duty ratio is less than 0.5, such as in QZSC, and retains its advantages, such as common ground and low-voltage stress on Z-network capacitors. Unlike QZSC, the switch and all the diode voltage stresses in the proposed converter are low even at high-voltage gains. A detailed steady-state analysis is presented to identify the salient features of the proposed Z-network-based boost converter and thereafter compared with other Z-source-based configurations. The small-signal analysis is established, and a single-loop voltage-mode controller is designed. A 48–250-V, 130-W prototype is built to demonstrate the effectiveness of the ZSCBC. The steady-state and closed-loop response measurements validate the theoretical studies. | Z-Network Plus Switched-Capacitor Boost DC–DC Converter | Boost converter;quasi-Z-source dc–dc converter (QZSC);switched capacitor (SC);Z-source inverter (ZSI) | Capacitors;Switches;Inductors;Stress;High-voltage techniques;Inverters;Equivalent circuits
Power electronics interface of renewable energy to system is now the trend in both transmission and distribution segments of power network. Unlike synchronous generators, the fault feeding and control characteristic of these renewable generators are different and mostly influenced by the topology, switching, and control deployed in power electronics interface. So, the network protection design and operational requirements are now challenged in the absence of large fault current. Although the differential current principle still works, its implementation is limited by the significant cost associated to its communication system. This paper proposes a differential line protection scheme based on local fault detection and comparing binary state outputs of relays at both ends of the line thus requiring a simple, flexible and low bandwidth communication system. The performance of the proposed scheme is assessed through simulation of an example system with several scenarios. | Microgrid Protection Using Low-Cost Communication Systems | Distributed generation (DGs);fault-ride through;inverter interfaced distributed energy resource (IIDER);inverter-only microgrid | Microgrids;Inverters;Fault currents;Relays;Communication systems;Fault detection;Circuit faults
In this article, we propose a generalized overcurrent (OC) and overload (OL) protection scheme for the droop-controlled and directly voltage-controlled (DVC) inverter-interfaced distributed energy resources (IIDERs) to be used for the protection studies of the alternating-current (ac)-islanded (autonomous) microgrids, and provide a management strategy during and after short circuit (SC) and consequent OLs. The fault is detected, and its type is discriminated by a new method that takes the advantages of both artificial neural networks (ANNs) and transient monitoring function (TMF). By using the proposed strategy, the output current magnitudes of the distributed energy resource (DER) units are limited, and after fault clearance, the microgrid is restored to its normal operating conditions. The proposed OC/OL protection scheme limits the output power of the DERs. In this regard, a generalized fault model is presented, which considers the effect of the control system of the IIDERs. This model exploits a current-limiting strategy (CLS) that can be implemented in different reference frames to enhance the microgrid fault ride-through (FRT) capability. Finally, to demonstrate effectiveness, accuracy, authenticity, and feasibility of the proposed OC/OL protection scheme along with the TMF/ANN-based fault detection method and their desirable performance, offline digital time-domain simulations are done in MATLAB/Simulink environment, and the results are experimentally verified by using the OPAL-RT real-time digital simulator (RTDS). | OC/OL Protection of Droop-Controlled and Directly Voltage-Controlled Microgrids Using TMF/ANN-Based Fault Detection and Discrimination | Artificial neural networks (ANNs);direct voltage control;distributed energy resources (DERs);fault detection;hierarchical droop-based control (HDRC);microgrid;overcurrent (OC)/overload (OL) protection;transient monitoring function (TMF) | Microgrids;Fault detection;Circuit faults;Power electronics;Voltage control;Limiting;Control systems
In this article, an optimized design of wireless charger for electric vehicle (EV) applications is presented to reduce the misalignment effect on the output voltage and efficiency of the wireless charger system. The existing methods to regulate the output voltage require either the communication link between the EV and charging station to control the charging station converter or a dc-dc converter on the EV. This article provides a solution to optimize compensation networks to reduce output voltage sensitivity with respect to misalignment and improve the efficiency of the overall system. Four topologies are studied in details, and the optimized compensation network is developed for each topology. The compensation networks are also designed to satisfy zero voltage switching (ZVS) for a wide range of misalignments. The performance of the optimized circuits is compared in detail in terms of efficiency, output voltage performance, size of the resonant network, and power loss distribution. This article also shows that LCC-LCC and LCC-series are the best candidates for operation in a wide range of misalignments. A 500-W/85-kHz prototype charger is built for each topology, and the performance of the optimized resonant networks is evaluated experimentally. | Optimized Electric Vehicle Wireless Chargers With Reduced Output Voltage Sensitivity to Misalignment | Electric vehicle (EV);optimization;resonant converter;variable coupling;wireless charging;wireless power transfer (WPT);zero voltage switching (ZVS) | Topology;Network topology;Voltage control;Coils;Inverters;Sensitivity;Couplings
This paper presents a linear-mode light detection and ranging (LiDAR) analog front-end architecture with multiplex analog-to-digital converter/time-to-digital converter (ADC/TDC). An added voltage-to-time converter (VTC) and a reused TDC are simultaneously used to implement the ADC and TDC function, thus replacing discrete ADC and TDC, saving hardware cost and reducing power consumption. A three-stage inverter-based transimpedance amplifier (TIA) with ultra-low-power, low-noise and high/low gain mode (long/short range mode) is proposed to reduce its influence to optical signal-to-noise ratios (OSNR). The prototype TIA and ADC/TDC is fabricated in the 65-nm CMOS technology and integrated into the single-line APD-based LiDAR system. The receiver front-end of TIA and ADC/TDC only consumes 12.44-mW. The minimum detection current of the receiver front-end is less than 238 nA with bandwidth of 150MHz for long-range and weak-light detection. LiDAR achieves a measurement range of 60 m with a 70-klx direct sunlight and only 6.16 mW average laser power. Experimental results show that this architecture is suitable for low-cost multi-line integrated LiDAR applications compared to conventional architecture using ADC, TDC, ADC+TDC architecture. | A 60-m Range 6.16-mW Laser-Power Linear-Mode LiDAR System With Multiplex ADC/TDC in 65-nm CMOS | LiDAR;analog front-end architecture;TIA;ADC/TDC;VTC;multiplex | Laser radar;Multiplexing;Receivers;Avalanche photodiodes;Power demand;Bandwidth;Signal to noise ratio
Grid-forming (GF) inverter technology is a novel and evolving concept for systems with high penetration of renewables. The integration of these grid-independent units with the existing conventional generators and gradually replacing them should contribute to stabilizing the power grid. Several control strategies are proposed in order to design GF inverters to emulate the kinetic energy and the self-synchronization features of synchronous machines with robust control on voltage and frequency to deal with the dynamic issues of the grid. In this article, a photovoltaic (PV)-based GF inverter with a modified virtual synchronous machine control in parallel with a battery supported inverter with an enhanced droop control is considered to operate under non-ideal grid voltage conditions and in the isolated mode of operation. The control methodology encloses a PV synchronous generator, along with the nonlinear feedback linearization current-limiting control with voltage ride-through capabilities. They enable the GF PV inverter and the grid-following battery inverter to provide active and reactive power to the load during unbalanced grid conditions seamlessly. A hardware cosimulation environment in Simulink using the software tool of Piecewise Linear Electrical Circuit Simulation (PLECS) and System Generator from Xilinx is applied to evaluate the operation of the controller and verify its flexibility and effectiveness in different case studies. | Advanced Current-Limiting and Power-Sharing Control in a PV-Based Grid-Forming Inverter Under Unbalanced Grid Conditions | Current-limiting capability;droop control;fault-ride-through feature;grid-following (GL) inverter;grid-forming (GF) inverter;photovoltaic synchronous generator (PVSG);power-sharing ability;virtual synchronous machine converter | Inverters;Voltage control;Frequency control;Power system stability;Synchronous machines;Frequency synchronization;Reactive power
Silicon carbide (SiC) MOSFETs are viable alternatives for silicon (Si) insulated-gate bipolar transistors (IGBTs). However, direct retrofitting of SiC MOSFETs in Si IGBT-based converters is not feasible due to the presence of a higher amount of parasitic inductance. A large voltage and current overshoot along with oscillation are noticed in such attempts as SiC MOSFETs switch very fast. An active gate driver (AGD) can meet the conflicting requirements of faster switching speed and lower overshoot and ringing. A switched current source-based AGD is designed and extensively tested in a 50-kVA voltage source inverter made with SiC MOSFET power modules. The control methodology is discussed and the experimental results are presented in this article. | Digitally Controlled Gate Current Source-Based Active Gate Driver for Silicon Carbide MOSFETs | Active gate driver;current source;EMI;silicon carbide (SiC) inverter;SiC MOSFET;silicon carbide MOSFET | MOSFET;Switches;Logic gates;Silicon carbide;Gate drivers;Threshold voltage;Mathematical model
Two novels switched Z-source inverters (ZSI) based on the active switched capacitor with high voltage conversion ratio are presented. These are active switched capacitor-based capacitor assisted extended boost ZSI and diode assisted extended boost ZSI. High voltage gain is required in various applications such as electric vehicles, grid integration of renewable energy sources, etc. The voltage gain of conventional ZSIs are limited and these conventional ZSI has high voltage conversion ratio at a high duty cycle, which results in poor inversion and poor efficiency. In this work, only one additional diode and one active switch are used with the conventional extended boost ZSI to achieve high voltage conversion ratio without adding any additional passive components. Compared to other ZSI topologies, the proposed inverter also guarantees low voltage across capacitors, a wide range of duty cycle operation and continuous source current in addition to high voltage conversion ratio. The detailed operating principles and steady-state analysis and design details are presented. The performance of the inverters is verified through simulation and also through experiments. Both the simulation and experimental results are presented. | Switched-Capacitor Based Modified Extended High Gain Switched Boost Z-Source Inverters | Switched boost ZSI;switched capacitor;extended boost ZSI;Z-source inverter;DC-DC converters;high gain;Z-source-topologies | Switches;Capacitors;Inductors;Inverters;Steady-state;Switching circuits;High-voltage techniques
In this article, a multilevel single-phase converter is proposed and investigated. Its structure is based on cascaded-transformer systems, which are very interesting in applications in which a single dc source is available. The features of well-known multilevel cascaded H-bridge and transformer-based solutions are integrated into the proposed converter. As a result, the number of synthesized voltage levels can be optimized without excessively increasing the number of transformers. The basic configuration has six two-level insulated-gate bipolar transistor legs, two injection transformers, and two dc links (the lowest voltage dc link may be a floating capacitor or be connected to a small dc power source). The configuration is generalized and the calculation of the transformer's turns ratios as well as the dc-link voltages to maximize the number of voltage levels is provided. The proposed configuration is compared with cascaded H-bridge and a single-phase shared leg converter, which are also cascaded by means of transformers. Compared with the conventional converters, the proposed one has lower switching losses and higher conduction losses. Thus, the proposed configuration is more interesting in terms of semiconductor losses for high-voltage and low-current applications. Experimental and simulation results are shown to demonstrate the feasibility of the system. | Multilevel Single-Phase Converter With Two DC Links | Cascaded systems;harmonic distortion;inverters;multilevel systems;transformers | Legged locomotion;Topology;Inverters;Switches;Capacitors;Bridge circuits;Power conversion
This article proposes a design procedure for H<sub>∞</sub> current controllers suitable for application in grid-connected converters (GCCs) subject to disturbances and uncertain parameters. Linear matrix inequalities provide robust state feedback controllers from a set of design parameters automatically tuned with the help of a genetic algorithm, oriented by a suitable objective function. Such strategy allows to overcome the problem of H<sub>∞</sub> high control gains, ensuring a good tradeoff between performance and robustness against uncertain grid parameters. The proposal contributes to improve the effective use of metaheuristics for automated control tuning in GCCs, avoiding time-consuming human- machine interaction in the design stage. A case study with experimental results is presented, demonstrating the viability and the superior performance of the proposed controllers with respect to similar techniques, and also the compliance with the IEEE 1547 Std for grid currents. | Design Procedure Combining Linear Matrix Inequalities and Genetic Algorithm for Robust Control of Grid-Connected Converters | Grid-connected converters (GCCs);genetic algorithm (GA); $\\mathcal {H}_{\\infty }$ control;linear matrix inequalities (LMIs);robust control | Genetic algorithms;Robust control;Linear matrix inequalities;State feedback;Linear programming;Current control;Inverters
Increasing inverter-based sources reduces the system's inertia resulting in possible frequency stability issues. Understanding low-inertia systems and their stability properties is of crucial importance. This article introduces fundamental ways to integrate high levels of renewable energy (RE) and distributed energy resources (DERs) in the power system while creating a more flexible power system. Using RE and DER in the distribution system has many advantages such as reducing the physical and electrical distance between generation and loads, bringing sources closer to loads contributes to the enhancement of the voltage profile, reduction in distribution and transmission bottlenecks, improved reliability, lower losses, and enhances the potential use of waste heat. A basic issue for high penetration of DER is the technical complexity of controlling hundreds of thousands to millions of inverters. This is addressed through autonomous techniques using local measurements eliminating the need for fast control systems. The key issues addressed in this article include using inverter damping to stabilize frequency in systems with low or no inertia, autonomous operation, methods for relieving inverter overload, energy reserves, and their implementation in photovoltaics (PV) systems. This article provides important insight into the interactions between inverter bases sources and the high-power system. The distinction between grid-forming (GFM) inverter and grid-following (GFL) inverter is profound. GFM inverters provide damping to frequency swings in a mixed system, while GFL inverter can aggravate frequency problems with increased penetration. Rather than acting as a source of inertia, the GFM inverter acts as a source of damping to the system. On the other hand, the application of inverters in the power system has two major issues. One is the complexity of controlling hundreds of thousands to millions of inverters. This is addressed through autonomous techniques using local measurements. The other is the potential of high overcurrent in GFM inverters and techniques for explicitly protecting against overloading. To exploit the innate damping of GFM inverters, energy reserves are critical. | Grid-Forming Inverters: A Critical Asset for the Power Grid | Grid-following (GFL);grid-forming (GFM);inverter damping;low-inertia power systems;renewables;reserves | Inverters;Power system stability;Damping;Generators;Aggregates;Mathematical model;Frequency control
Photovoltaic (PV) is developing rapidly in China, and the installed capacity and PV module shipping capacity are the first in the world. However, with the changes in the global economic environment and the uncertainty of China's PV policy, especially after the 531 new policy, China PV has started a new cycle. To understand the laws of the development of photovoltaics in China better, the article first introduces the distribution of China's solar resources, sorts out the development process of China's PV, focuses on the development of China's PV Top-runner project, and emphasizes the role of advanced technology in the application of the Top-runner project for grid parity and industrial development. Then it expounds the evolution of PV module technology, inverter technology and System design technology, and analyzes the development status of photovoltaic industry chain and production of Chinese PV enterprises. Finally, it summarizes and predicts the development trend of China's PV industry and gives recommendations for China's PV development. | An Overview of the Photovoltaic Industry Status and Perspective in China | Levelized cost of energy (LCOE);grid parity;top runner Project;bright project;high efficiency module;bifacial module;PV poverty alleviation program | Photovoltaic systems;Industries;Solar energy;Production;Europe
Fast and accurate acquisition of voltage components is the basic requirement for grid-tied inverters to realize various control under unbalanced grids. In view of this situation, a delay sampling period filter, which rapidly separates each voltage component by delaying two sampling periods in dq frame, is proposed in this article. In view of the noise interference, a delay operation period filter (DOPF) is proposed to scale the operation period and limit the noise to an acceptable range. The complete positive sequence components (PSC) extraction method based on the developed DOPF+ moving average filter (MAF) algorithm is presented, combing the advantages of DOPF and MAF for eliminating the double-frequency ac components and high-frequency noise, respectively. Finally, the feasibility and priority of the DOPF+MAF algorithm and PSC extraction method have been verified by the physical experimental results. | A Fast Positive Sequence Components Extraction Method With Noise Immunity in Unbalanced Grids | Delay operation period filter (DOPF) algorithm;noise immunity;positive sequence components (PSCs);unbalanced grid | Time factors;Delays;Phase locked loops;Signal to noise ratio;Heuristic algorithms;Phase detection;Inverters
A cascaded H-bridge multilevel inverter is an indispensable part of high-power industrial drives. The multilevel inverters have an increased chance of switch fault as a consequence of a considerably large number of semiconductor switches associated in the power conversion. A quick and precise fault detection-isolation strategy improves the system reliability as well as reduces the shutdown time of the drive. This article presents a novel generalized open-switch fault-diagnostic approach for an N-level cascaded H-bridge multilevel inverter. In this detection technique, half-cycle mean values of bridge voltages, which are calculated for positive and negative half cycles individually, are used as fault identification features. These means under open-switch fault are predicted from the reference half-cycle means and compared with those measured values to locate the open-switch fault. This quick detection scheme can identify the faulty switch within one fundamental period of output voltage for the cascaded inverters having different number of voltage levels. The computation requirement is minimum, since this approach does not need complex calculations or domain transformations. This strategy can efficiently locate the faulty switch of the cascaded inverter working with various level-shifted pulsewidth modulation schemes, different loading conditions, modulation indexes, and switching frequencies. The potency of the fault classification algorithm is verified through simulation and experimentation. | A Generalized Switch Fault Diagnosis for Cascaded H-Bridge Multilevel Inverters Using Mean Voltage Prediction | Cascaded H-bridge multilevel inverter (CHB MLI);fault detection;half-cycle mean voltage (HCMV);level-shifted pulse width modulation (LS PWM);open-switch fault | Switches;Pulse width modulation;Inverters;Circuit faults;Bridge circuits;Fault diagnosis;Fault detection
This article develops a robust control strategy for voltage regulation of customer-end ac loads, where the low-voltage multiterminal dc network has been used for power distribution purposes. The control law for load-end dc–ac converter is synthesized by Lyapunov’s direct method using the backstepping design process. The resultant control action is simply obtained by a linear combination of states and reference set-points and does not add extra dynamics into the system avoiding complexity. The proposed method does not require load current measurement. Simulation studies in MATLAB/Simulink show better dynamic performance compared with conventional PI controllers. The experimental results from a laboratory-scale prototype demonstrate the robustness of the proposed controller against variations in type and the amount of load profile and dc voltage. | Backstepping Technique-Based Customer-End Voltage Control Strategy of DC Distribution Network | Backstepping technique;low-voltage dc system;voltage control;voltage source converter (VSC) | Voltage control;Backstepping;Inverters;Control design;Radio frequency;Voltage measurement
An ultra-low power electrocardiogram (ECG) recording front-end intended for implantable sensors is presented. The noise-limited, high power first stage of a two-stage amplifier utilizes stacking of operational transconductance amplifiers (OTAs) for noise and power efficiency improvements. The proposed technique involves upmodulated/chopped signals being applied to ac-coupled, stacked inverter-based OTAs that inherently sum the individual transconductances while reusing the same current, thereby enhancing the noise efficiency. Two prototype designs were fabricated in a 180-nm CMOS process. The three-stack version consumes 13.2 nW and occupies 0.18 mm<sup>2</sup>, whereas the five-stack implementation consumes 18.7 nW and occupies 0.24 mm<sup>2</sup>. State-of-the-art NEF and PEF metrics of less than unity, 0.86 and 0.99, respectively, are reported for the five-stack version. These correspond to ~3× improvement in terms of energy efficiency compared to prior ultra-low power, sub-100-nW amplifiers. | A 13.9-nA ECG Amplifier Achieving 0.86/0.99 NEF/PEF Using AC-Coupled OTA-Stacking | Chopper amplifier;current reuse;electrocardiogram (ECG);inverter-based operational transconductance amplifier (OTA);low power;noise efficiency | Electrocardiography;Stacking;Transconductance;Measurement;Inverters;Choppers (circuits);Batteries
Assessing the operation of electric drives under standard operating cycles is mandatory in production lines of electric vehicles drivetrains. This article presents a technique dedicated to the performance assessment of electric powertrains for automotive applications. A numerically controlled experimental setting is developed, including a power system made up of two dc-ac converters with their ac sides connected through chokes and a control system implemented in a national instrument PCI eXtensions for instrumentation (NI PXI) hardware-in-the-loop testing system. This system emulates the dynamic behavior of the electric vehicle and of its powertrain. System analysis is used to assess the stability conditions and to calculate the current ripple and the optimal values of the chokes. The experimental emulation of automotive driving cycles in two case studies highlights the effectiveness of the developed automotive testing system. The power flow is analyzed during the motoring and the regenerative braking phases. | Emulation and Testing for Automotive Propulsion Drive Using Two Cascaded Inverters | Acceleration;automotive drive test;braking;emulation;Hardware-In-the-Loop (HIL);real-time (RT) systems;road vehicle electric propulsion;testing | Inverters;Testing;Mechanical power transmission;Automotive engineering;Propulsion;Induction motors
For cascade H-bridge-based solid state transformer (CHB-based SST), the ripple voltage in its dc bus will restrict the optimization of volume and energy density. To suppress and control the ripple voltage, a new control strategy is proposed in this article. First, the topology and control strategy of CHB-based SST are described briefly. In this article, all the topologies of CHB-based SST are divided into two categories when considering the differences in their energy transfer paths. Then, this article analyzes the dc ripple voltage generation mechanism of CHB-based SST, and pointing out that taking full use of the dc/dc stage is the key point for ripple suppression. Meanwhile, the ripple voltage suppression strategies for topologies I and II are proposed. Considering the dc/dc stage is a nonlinear link, a linear fitting method has been shown to analysis the performance of the dc control loop and ripple control loop. Finally, simulation and experiment results are shown to verify the proposed control strategy. | Ripple Voltage Suppression and Control Strategy for CHB-Based Solid-State Transformer | AC/DC converter;energy router;microgrid cluster;modular-based energy router;solid-state transformer (SST) | Topology;Voltage control;Load flow;Inverters;Density measurement;Power system measurements
This article presents the design and implementation of solar-powered V/f controlled single-phase capacitor-start induction motor. Multilevel quasi impedance source inverter controls the power flowing from the photovoltaic (PV) array to a single-phase induction motor. In solar powered drive systems, the main concern is stable intended operation of drive when subjected to variations in power generation of the PV array. For same environmental conditions, the PV power extraction is different at different torques for constant speed application. Due to this, the extraction of maximum power with an MPPT algorithm is not achieved with only motor load. To address this concern, concept of the battery storage system is introduced in the system that helps in achieving maximum power when the PV power generation capability exceeds rated motor input power. In addition to this, battery storage system can supply power to the load when the PV power generation is less than the rated motor input power. Conclusively, the design of control algorithm must address issues of the MPPT algorithm, control of battery storage system, and stable operation of V/f-controlled induction motor drive operation. MATLAB/Simulink model of the proposed system with 4 kW PV array rating is developed. The proposed control algorithm achieves satisfactory operation of single-phase motor drive in all the three operation modes (depending upon PV power generation). The variation of the solar irradiation and temperature are simultaneously considered for introducing perturbation in the PV power generation. Hardware results for this system are also presented, which validates the effectiveness of the control algorithm for the proposed system. | Design and Implementation of Cascaded Multilevel qZSI Powered Single-Phase Induction Motor for Isolated Grid Water Pump Application | Battery storage system;cascaded multilevel operation;quasi impedance source inverter (qZSI);single-phase induction motor;solar PV;water pump application | Induction motors;Batteries;Windings;Capacitors;Inverters;Power generation;Radiation effects
This article presents a carrier-based pulsewidth modulation (PWM) strategy to reduce the common-mode voltage (CMV) with output harmonic distortion minimization for three-level neutral-point-clamped (NPC) inverters. The proposed method is first presented for three-level NPC inverters, and then, generalized for odd n-level inverters including NPC and cascaded inverters. With the help of base voltage vectors, the odd n-level space vector diagram can be transformed into a two-level one on which the modulation analysis is conducted This strategy utilizes two zero CMV vectors and one virtual vector, which is the combination of two other vectors with equal duty-split cycle, thereby, reducing the CMV magnitude and suppressing low-frequency components of the CMV. The construction of space vector diagrams with virtual vectors leads to three switching sequences in which one switching sequence gives the best harmonic performance under the harmonic distortion analysis, thereby significantly reducing the output harmonic distortion. Therefore, the proposed reduced CMV PWM strategy achieves zero average CMV in one switching period, and minimized output harmonic distortion in comparison to the existing methods. Simulation and experimental results confirm the effectiveness of the proposed strategy. | A Reduced Common-Mode-Voltage Pulsewidth Modulation Method With Output Harmonic Distortion Minimization for Three-Level Neutral-Point-Clamped Inverters | Common-mode voltage (CMV);harmonic distortion;neutral-point-clamped (NPC) inverter;pulsewidth modulation (PWM) | Inverters;Pulse width modulation;Switches;Iron;Harmonic distortion;Minimization;Leakage currents
The adoption of two paralleled inverters using magnetically coupled inductors is an emerging and effective way to feed the three-phase load, which can be operated with interleaved or zero-common-mode (CM) pulsewidth modulation (PWM). The zero-CM PWM can significantly reduce the CM current and electromagnetic interference (EMI), but worsen the circulating current as compared to the interleaved method. Preventing the coupled inductor saturation is the main rule of coupled inductor design, which is determined by the peak value of the circulating current. This article presents a detailed analysis of the zero-CM PWM effects on the circulating current. A detailed exploration of the pulse position shift technique is presented, and a novel modified modulation strategy referred to as phase-shifted zero-CM PWM is proposed, which can significantly reduce the peak value of circulating current and therefore lower the saturation flux density of coupled inductors. The phase-shifted zero-CM PWM is discussed with respect to the traditional method, and the specific design of phase shift angle leads to the reduced peak value of the circulating current, which can finally reduce the size of coupled inductors. The theoretical and experimental results are presented to evaluate the performance of the proposed method against the traditional zero-CM PWM. | A Phase-Shifted Zero-CM PWM for Circulating Current Reduction in Two Paralleled Inverters With Coupled Inductors | Circulating current;coupled inductors;pulse position shift;zero-common-mode (CM) pulsewidth modulation (PWM) | Pulse width modulation;Inductors;Inverters;Electromagnetic interference;Mathematical model;Switches
Amongst the modulation techniques used for grid-tie inverters (GTIs), hysteresis current control (HCC) facilitates simple, stable and rugged control with improved dynamic response. However the variable switching frequency of HCC demands high precision AC current sensors (CS) which introduce noise in the power circuit in addition to measurement noise and delay. Therefore, this brief presents a hysteresis current control without AC current sensor based on switching instant computation for a two-level GTI. The proposed control strategy uses the DC link and instantaneous grid voltages to calculate the switching instants. The conventional methods of calculating switching instant of HCC can result in tracking errors. Hence the computations are modified in the proposed algorithm considering the effects of non-linearity in error current and dynamic variations due to supply and load changes. A single-phase GTI is simulated with the proposed control and the results are verified experimentally. The proposed method is observed to considerably reduce the computational time, DC shift and total harmonic distortion compared to the commonly used sensorless current control. | A Novel AC Current Sensorless Hysteresis Control for Grid-Tie Inverters | Current sensorless control;grid-tie inverter;hysteresis control;switching interval;time-domain analysis | Switches;Hysteresis;Sensors;Inverters;Current control;Switching frequency;Sensorless control
SAT Attack, CycSAT, and Removal Attack have demonstrated their abilities to break most existing logic locking methods. In this article, we propose a new cyclic logic locking method to invalidate these attacks simultaneously. Our main intention is to create noncombinational cycles to lock a circuit. Specifically, the noncombinational behavior in the noncombinational cycles that is unobservable at the primary outputs (POs) needs to be preserved when the correct key-vector is fed to resist CycSAT, and the noncombinational behavior in the noncombinational cycles affecting POs needs to be preserved when the incorrect key-vector is fed to invalidate SAT Attack. Furthermore, some nodes will be removed when applying our locking method, which is able to defend Removal Attack. The experimental results show the effectiveness and low area overhead of the proposed method. | LOOPLock: Logic Optimization-Based Cyclic Logic Locking | Cyclic logic locking;CycSAT;hardware security;logic optimization;SAT Attack | Optimization;Logic gates;Security;Electronics packaging;Delays;Integrated circuits;Inverters
This article presents two hybrid multioutput buck-boost quasi-Z-source converters (q-ZSCs) capable of giving two dc and one ac outputs simultaneously from a single dc input. One dc and the ac outputs of the proposed multioutput q-ZSCs have both buck and boost capabilities and the other dc output has the property of boosting the input voltage, thereby capable of giving a wide range of voltage gain both for dc and ac outputs. The rationale behind proposing two variants of the hybrid multioutput q-ZSCs is to have more flexibility on voltage gains as per the load requirements. The proposed converters are derived from the quasi-Z-source concept and hence inherit all the properties of q-ZSI, which realize buck/boost, single-stage inversion, and power conditioning with improved reliability along with inherent shoot-through protection capability. All the three outputs of the proposed converters can be independently controlled making them suitable for various applications. The proposed converters can be utilized for various modern multioutput dc-dc and dc-ac power conversion applications, such as renewables and the uninterrupted power supplies. Detailed steady-state operation, loss/efficiency analysis of the proposed converter, and discussion on the hybrid pulsewidth modulation are presented in this article. In order to bring out the advantages of the proposed multioutput converter, a detailed comparative analysis among the proposed and other closely related existing multioutput converters is carried out in this article. A 310-W prototype is developed to verify the performance of the proposed multioutput buck-boost q-ZSC. | Hybrid Buck–Boost Multioutput Quasi-Z-Source Converter With Dual DC and Single AC Outputs | DC???DC converter;hybrid converter;impedance source;inverter | Inverters;Switches;Legged locomotion;Inductors;Steady-state;Pulse width modulation;Capacitors
Earlier works have reported various strength evaluation indices for static voltage stability assessment of multi-infeed dc (MIDC) systems including multiple LCC-HVDC links. However, the accuracy of earlier indices is limited under disproportional power increasing scenarios and constant current control mode of LCC-HVDC links. Thus, this article aims to propose a new strength index of MIDC systems for the accurate static voltage stability assessment. Firstly, a virtual impedance concept is presented using the Thevenin equivalent to represent the coupling effect of all other inverters on the studied inverter. This concept enables the equivalent single-infeed model of MIDC systems to be developed with inter-inverter interactions considered. Moreover, the equivalent model is used to propose a unified effective short-circuit ratio (UESCR) index for the strength evaluation of MIDC systems. This is achieved by rigorous theoretical analysis of the voltage stability factor (VSF) based static voltage stability criterion. Compared with earlier indices, the UESCR is applicable under any power increasing scenarios and control modes of LCC-HVDC links. Such exclusive advantage enables the UESCR to indicate the static voltage stability much more accurately. Finally, the validity of the UESCR is verified by case study conducted on a modified IEEE 118-bus system including three LCC-HVDC links. | Strength Evaluation of Multi-Infeed LCC-HVDC Systems Based on the Virtual Impedance Concept | Multi-Infeed LCC-HVDC system;static voltage stability assessment;strength evaluation;unified effective short-circuit ratio (UESCR);virtual impedance concept | Inverters;Stability criteria;Indexes;Impedance;Power system stability;Circuit stability
The multi infeed interaction factor (MIIF) index was introduced by CIGRE as a measure of inter-inverter interactions in multi-infeed HVDC systems, which include only line-commutated converter based HVDC (LCC-HVDC) links. The MIIF is although valid among LCCs in hybrid multi-infeed HVDC systems, but not among voltage-source converters (VSCs) as well as between LCC and VSC when the VSC operates under the constant ac voltage control mode. In this paper, a multi-infeed voltage interaction factor (MVIF) index is firstly proposed as the quantitative measure of inter-inverter interactions in hybrid multi-infeed HVDC systems. Compared to the MIIF, the MVIF is unified since it is applicable regardless of inverter types and control modes. Moreover, the quasi-steady-state power-flow model of hybrid multi-infeed HVDC systems is utilized as the mathematical framework to develop the analytical calculation method of the MVIF. This lends a theoretical basis for the efficient evaluation of inter-inverter interactions. Furthermore, the parametric dependence of the MVIF is analyzed to provide an exhaustive perspective of inter-inverter interactions. This offers a useful tool to aid planning and operation of hybrid multi-infeed HVDC systems. Finally, dynamic simulations conducted on the PSCAD/EMTDC program validate the MVIF and its analytical calculation method. | Multi-Infeed Voltage Interaction Factor: A Unified Measure of Inter-Inverter Interactions in Hybrid Multi-Infeed HVDC Systems | Analytical calculation;hybrid multi-infeed HVDC systems;inter-inverter interactions;multi-infeed voltage interaction factor (MVIF);parametric dependence | Inverters;HVDC transmission;Voltage control;Voltage measurement;Power conversion;Hybrid power systems
Negative capacitance field-effect transistors (NCFETs) with optimal ferroelectric parameters provide phenomenal power reduction as discussed in Part I. In this part, we explore the impact of operating voltage on power consumption at the device, gate, and full-chip levels. We first observe that high operating voltages applied to NCFET devices lead to an abrupt increase in both the drain current and the gate capacitance. Furthermore, negative capacitance is lost when the voltage is set too high. On the other hand, the gate capacitance increase still exists, although with smaller magnitude, even at low operating voltages. This helps reduce device delay and eventually full-chip delay. Furthermore, delay improvement at the full-chip level can be traded off to gain power reduction at the full-chip level. Finally, our experiments suggest that a sufficiently low supply voltage (= 0.4 V out of [0.2 and 0.8 V] range in our study) is needed to maximize power and performance gain at full-chip level. | Optimal Ferroelectric Parameters for Negative Capacitance Field-Effect Transistors Based on Full-Chip Implementations—Part II: Scaling of the Supply Voltage | CMOS technology;high performance;low-power;negative capacitance transistor | Inverters;Delays;Capacitance;Transistors;Hysteresis;Logic gates;Performance evaluation
The article proposes the replacement of the classic control method of systems with BLDC motor sensors to a system where the inverter switching points are determined by means of a switching estimation algorithm. The switching points are calculated by a microcontroller in accordance with the Hall sensors' switching signals, but can be tuned using an external optimization algorithm. This method of controlling a BLDC motor allows us to use a correction algorithm that significantly improves the commutation of BLDC drives with unbalanced Hall sensors. Both the computation of the sensor's misalignment and the proposed method of correction were developed by the author to improve the functionality of drive systems with BLDC motors with closed-loop speed control. The use of this technique yielded very good results in both static and dynamic states. In addition, it made it possible to precisely influence the motor's commutation angle, which can minimise the production costs of such machines by foregoing the need to provide mechanical elements to move the sensors relative to the rotor axis. The article presents the results of work carried out on a laboratory bench built for this purpose. | Improved Sensor Control Method for BLDC Motors | BLDC motor;sensor misalignment;torque ripple | Velocity control;Shafts;Measurement uncertainty;Brushless DC motors;Commutation
This article introduces a new method to analyze electromagnetic forces induced by pulsewidth modulation current harmonics in inverter-fed surface permanent-magnet motors. The concept of the permeance distribution function (PDF) is first introduced with its properties and relation to machine inductances fully explained. Utilizing the concept of PDFs, two methods are proposed to calculate the flux distribution on stator boundaries by armature currents and rotor permanent magnets, respectively. By superposing the stator flux distributions from both sources, the final stator electromagnetic force distribution is obtained. The method is validated by finite-element analysis, demonstrating good accuracy and very fast computation time. | Permeance Distribution Function: A Powerful Tool to Analyze Electromagnetic Forces Induced by PWM Current Harmonics in Multiphase Surface Permanent-Magnet Motors | Current harmonics;electromagnetic force;finite-element analysis (FEA);noise and vibration harshness;permanent-magnet synchronous machine (PMSM);permeance distribution function;pulsewidth modulation (PWM);radial magnetic force (RMF);relative permeance;surface permanent-magnet motor (SPM);vibration and acoustic noise | Stator windings;Pulse width modulation;Harmonic analysis;Vibrations;Force;Distribution functions
Regulating the output current and reducing the harmonic distortion are key control problems in the airport navigation dimming power supply (DPS). In this study, a new method which could dynamically adjust P and I gains is presented for the DPS based on the radial basis function (RBF) neural networks combined with the gradient descent method. To implement the proposed method, the key factors which influence the performance of DPS are revealed by analyzing the dynamic response of the control system. The controller design process is presented in detail along with a system stability analysis. The correctness of theoretical derivation is examined through extensive digital computer simulation analyses in MATLAB while the comparative analysis is carried out under different operation conditions through experiments in a 30kW experimental prototype. The results indicate that the DPS adopting the method proposed in this paper could obtain better dynamic response and less harmonic content in various complex working conditions. | A Novel Control Method to Improve Current Regulation and Harmonics in Navigation Dimming Power Supply | Current control;dimming power supply;harmonic distortion;neural networks | Inverters;Harmonic analysis;PI control;Modulation;Navigation;Power supplies
Nowadays, the grid-forming inverter, also referred as the voltage-controlled inverter, has gained greater attention due to its advantages in providing power support to the grid. The power control is central to grid-forming inverters in realizing grid-support functionalities, such as the droop control or virtual inertia emulation. However, in these controls, the dynamic response of the instantaneous power usually suffers from overshoots and oscillations. To improve the dynamic response of the injected instantaneous power, this letter introduces a novel synchronous active power control for the voltage-controlled grid-connected inverter. The droop coefficient can be released from adjusting the damping factor of the system. A novel design method is proposed to reduce the second-order power loop to a first-order model. Consequently, the droop and reference-following controls operate like a first-order system with an excellent dynamic response. Moreover, the virtual inertia can be designed freely without affecting the performance of the power control. The correctness of the control is verified experimentally. | A Novel Order Reduced Synchronous Power Control for Grid-Forming Inverters | Droop;synchronous power control (SPC);virtual inertia (VI) emulation;voltage-controlled inverter | Power control;Inverters;Voltage control;Power system stability;Frequency control;Power system dynamics;Emulation
In practice, sensorless drive systems of interior permanent magnet synchronous motors (IPMSMs) are usually working in highly utilized conditions where fast changing uncertain loads, inverter losses, magnetic saturation, and other disturbance exist. These issues can reduce the performance and stability, which become the main vulnerability of sensorless drives. Linear extended state observer (LESO) or quadrature-phase-locked loop is conventionally adopted to estimate the speed and position. Without compensation or adaptive methods, fast changing uncertainties cannot be observed thoroughly. In this article, a third-order super-twisting extended state observer (STESO) is proposed to enhance the dynamic performance of position and speed estimation for IPMSM. Utilizing the high-order extended state and super-twisting algorithm, fast convergence and disturbance estimation can be achieved in STESO. The effectiveness and stability of STESO are analyzed and an optimized parameter selection method is presented. Comparative experimental results between the LESO and STESO verify the effectiveness and improvement of the proposed STESO against rapid speed and load variations. | A Third-Order Super-Twisting Extended State Observer for Dynamic Performance Enhancement of Sensorless IPMSM Drives | Permanent magnet synchronous motor (PMSM);sensorless control;variable speed drives | Observers;Rotors;Stability analysis;Uncertainty;Bandwidth;Drives
This article describes a fast calculation method for harmonic losses caused by inverter carrier in interior permanent-magnet synchronous motors (IPMSMs) under a large number of driving conditions. In the proposed method, the harmonic loss caused by the largest component of the harmonic voltages is calculated by the linear frequency-domain finite-element analysis (FEA) with the differential permeability distribution obtained by the time-domain FEA. The total carrier loss is predicted by the variation in this largest harmonic component and sum of the square of harmonic voltages. The proposed method is applied to the efficiency-map calculation of an IPMSM. It is clarified that the total computational time is reduced to be 1/20th when compared with the conventional method. | Fast Estimation of Harmonic Losses Caused by Inverter Carrier in Interior Permanent-Magnet Synchronous Motors by Using Combination of Time- and Frequency-Domain Finite-Element Analyses | Finite-element (FE) methods;inverters;losses;permanent-magnet motors | Harmonic analysis;Inverters;Rotors;Pulse width modulation;Frequency-domain analysis;Synchronous motors;Permeability
Direct torque control (DTC) is known for its fast control in AC motor drives due to its simple control structure that directly controls the torque without the need for modulation blocks or frame transformations. However, when used in induction motor (IM) drives it has three main drawbacks: large torque ripples, variable switching frequency, and sector flux-droop at the low-speed region due to the employment of the torque hysteresis controller (THC). Torque ripple minimization can be achieved in DTC drives by replacing the originally proposed two-level inverter with a three-level neutral-point clamped (3L-NPC) inverter. Nevertheless, the switching frequency remains variable and low, which produces an elevated torque ripple and asymmetrical switching signals for the inverter. In addition, sector flux-droop resulting from driving the IM at the low-speed region produces a high current distortion that consequently eliminates the robustness of DTC. To alleviate these problems, an interleaving constant switching frequency torque controller-based DTC (CSFTC-DTC) was implemented. It improves the operation of the IM at the low-speed region by increasing the duty-cycle of the applied active voltage vector and reducing the duration of the applied zero vectors. Although the conventional CSFTC-DTC regulates the stator flux of the IM at the low-speed region and minimizes the total harmonic distortion (THD) of the stator current, it produces a high torque ripple-one of the main disadvantages of classical DTC. In this paper, an interleaving CSFTC-DTC is proposed to subdivide the duty cycle of the applied vectors of the 3L-NPC inverter to limit the influence of the large duty-cycle of the applied vectors on flux-regulation and torque ripples. The simulation and experimental results presented validate the effectiveness of the proposed method over the conventional method. | Torque Ripple Reduction and Flux-Droop Minimization of DTC With Improved Interleaving CSFTC of IM Fed by Three-Level NPC Inverter | Constant switching frequency torque controller;direct torque control;induction motor;three-level neutral-point clamped inverter | Torque;Inverters;Stators;Switching frequency;Torque measurement;Switches
In this article, a new scheme of designing decentralized extended proportional derivative (DEPD) controllers with combining novel disturbance observers is proposed for the issue of voltage control in islanded inverter-interfaced microgrids. A microgrid system under plug-and-play (PnP) functionality is described by an uncertain linear time-invariant system, and then, the stability of microgrid system is studied for voltage regulation based on the robust control theory and linear matrix inequality. The DEPD controller and the proposed disturbance observers are capable of minimizing undesirable oscillations in PnP operation of distributed generators and topology changes. To attenuate the effects of disturbances and uncertainties, a new nonlinear disturbance observer-based control strategy is provided in this article. The new disturbance observers proposed in this article can estimate any disturbances such as constant, harmonic, random walk, and any time-varying disturbances with slow varying rate. Some case studies and numerical simulations are investigated for evaluating the new control scheme via the MATLAB software. Simulations effectively validate the performance of the proposed approach. | Robust Voltage Control in Inverter-Interfaced Microgrids Under Plug-and-Play Functionalities | Decentralized extended proportional derivative (DEPD) controller;disturbance observer;inverter-interfaced microgrids;plug-and-play (PnP);voltage regulation | Microgrids;Voltage control;Power system stability;Uncertainty;Mathematical model;Disturbance observers;Robust control
Parallel three-level simplified neutral point clamped inverters (3L-SNPCIs) are applied in this paper because of fewer switching devices, low harmonic, larger power capacity and more flexibility. However, the challenge of zero-sequence circulating current (ZSCC) is inevitable, which causes the output current distortion and system instability. The conventional control and modulation methods introduced by far cannot solve them properly due to the limitations of fewer voltage vectors selection. To overcome these limitations, a modified model predictive control (MMPC) strategy is proposed based on the discrete mathematical model of parallel 3L-SNPCIs. The MMPC strategy realizes circulating current suppression and neutral-point voltage balancing by selecting P-type or N-type small voltage vector. In addition, the control objectives are optimized and the implementation is simplified, which can reduce the burden of calculation and reserve the advantages of the conventional model predictive control (MPC) algorithm. The proposed control strategy can be flexibly extended to parallel multilevel inverters. The efficiency of the proposed method is proved by simulation and experimental results under various conditions. | Modeling, Analysis and Evaluation of Modified Model Predictive Control Method for Parallel Three-Level Simplified Neutral Point Clamped Inverters | Modified model predictive control (MMPC);neutral-point (NP) voltage;zero-sequence circulating current (ZSCC);parallel three-level simplified neutral point clamped inverters (3L-SNPCIs) | Inverters;Switches;Analytical models;Predictive control;Topology;Pulse width modulation;Delays
Nonlinear boundary control technique can offer superior dynamic behavior and eliminate the LCL-filter resonance in the grid-connected inverter. However, the chattering might be aroused by the distorted intracycle voltage information in the control law. It becomes worse when the nonlinear boundary controller is directly applied in three-phase three-wire inverter configuration. A hybrid current control scheme utilizing the decoupled predictive hysteresis capacitor current controller integrated with the linear grid current controller is proposed in the paper. By applying the 60° discontinuous pulse-width modulation scheme and using the virtual dual-buck decoupled structure, two separate sets of switching criteria for dictating the switching states of two specific half-bridge legs are formulated to avoid the interactions amongst phases. A small-signal ac model is also built to study the transfer characteristics of such hybrid current controlled inverter system. Simulation and experimental results have been offered to evaluate the effectiveness of the proposed method. Both results meet the theoretical predictions. | A Decoupled Hybrid Current Control for Improving the Performance of 60° DPWM-Based Three-Phase Grid-Connected Inverter | Boundary control;DC-AC inverter;LCL filter;small-signal model;stability | Inverters;Switches;Current control;Capacitors;Voltage control;Hysteresis;Power system stability
Ceramic materials are high-temperature resistant materials with promising prospects. In some applications, semiconductor devices need to be integrated with a ceramic substrate. Herein, we report on the stable operation of an Al<sub>2</sub>O<sub>3</sub> ceramic-based amorphous-Indium gallium zinc oxide (a-IGZO) thinfilm transistor (TFT) at room temperature up to 523 K. Scanning electron microscopy (SEM) and X-ray photoelectron spectroscopy (XPS) were used to characterize the a-IGZO film. A mixed solution was printed on the surface of an insulating layer of alumina. After the combustion reaction, the metal electrode was printed on the surface of a-IGZO to obtain a TFT. The ION/IOFF ratio was 6.04 × 10<sup>6</sup> at 293 K, and it was maintained at 1.44 × 10<sup>5</sup> at 523 K. It was demonstrated that the parameters of a-IGZO TFTs such as the subthreshold swing (SS), <sub>g</sub>m and μ<sub>sat</sub> changed at different temperatures. As such, they can be used as building blocks for integrated circuits that can operate at high temperatures. The fabrication of TFT-based inverters, NAND and NOR gate circuits facilitate the exploration of the possibility of more complex digital circuits that operate at high temperatures, based on hybrid circuit design. | High Performance Amorphous IGZO Thin-Film Transistor Based on Alumina Ceramic | Al₂O₃ ceramic;a-IGZO;TFT;high temperature | Thin film transistors;Aluminum oxide;Logic gates;Temperature distribution;Ceramics;Temperature measurement
Parallel-operated inverters with common dc and ac bus can be used as an interface for dc systems connecting to an ac network. High cost and complicated wiring of communication are the main drawbacks of communication-based current-sharing methods for the parallel systems. Many new communication tools, e.g., power line communication (PLC), Bluetooth, and Zigbee modules, are cheap and require no extra wire connection, but have low communication bandwidth and low data rate, which result in a large communication delay and zero-order-hold period that could cause stability issues if used to transmit control signals. This article presents a method to mitigate the instability issue caused by communication effects, in parallel grid-tied inverter system with master-slave current-sharing control. First, the master-slave current-sharing control scheme is introduced. Then, the influence of communication delay and zero-order-hold on the system is analyzed. And design criterion to reduce the influence of low-bandwidth communication (LBCom) is studied and determined. New approaches, by designing a current reference low-pass filter and a voltage feedforward loop in slave modules, are introduced. The performance of the proposed control structure and design criteria are experimentally verified. With the proposed method, LBCom tools can be applied to systems with master-slave control architecture while keeping the robustness and transient performance, with improved modularity and operation flexibility. | A Delay-Tolerable Master–Slave Current-Sharing Control Scheme for Parallel-Operated Interfacing Inverters With Low-Bandwidth Communication | Delay effects;low-bandwidth communication (LBCom);master???slave control;parallel inverter;time delay | Inverters;Voltage control;Delays;Tools;Communication networks;Stability analysis;Feedforward systems
This article presents an improved estimation model to predict the additional iron loss due to pulsewidth modulation (PWM) switching in interior permanent magnet (IPM) machines. The input current including the predicted PWM-induced current ripple is fed to two-dimensional (2-D) finite-element analysis to calculate the PWM-induced flux ripple distribution in the analyzed machine. A special frequency decomposition method is proposed to separate the predicted flux ripple into 1x and 2x PWM frequency components. Combining these results with the modified dynamic Jiles-Atherton model, the PWM-induced iron loss is calculated incorporating the impact of the actual flux ripple waveshape and the lamination steel's nonlinear magnetic characteristics. Experiments have been conducted to evaluate the prediction accuracy and investigate the impact of several factors on PWM-induced core losses (i.e., both iron and magnet loss) in IPM machines. These results demonstrate that the model offers promising estimation accuracy over a wide range of machine and inverter operating conditions. | Estimation of PWM-Induced Iron Loss in IPM Machines Incorporating the Impact of Flux Ripple Waveshape and Nonlinear Magnetic Characteristics | Core loss;current ripple;interior permanent magnet (IPM) machines;inverters;pulsewidth modulation (PWM) | Pulse width modulation;Iron;Estimation;Switches;Harmonic analysis;Predictive models;Magnetic separation
In this article, a novel space-vector pulsewidth modulation (SVPWM) mechanism is proposed for a three-level neutral-point clamped (NPC) Z-source inverter (ZSI) via the line-voltage coordinate system. In order to solve the problems of the adjustment of the complicated operational region and the complex computation of lookup tables in conventional methods, the newly designed SVPWM mechanism is developed from the basis of the vector synthesis. With this mechanism, switching vectors required to synthesize the reference vector can be easily identified, and the corresponding duty ratios can be directly obtained. According to the volt-second balanced principle and three operational modes of the three-level NPC ZSI, the up shoot-through status is inserted into the left side of the intersection point of the maximum phase modulation signal and the carrier wave signal. On the other hand, the down shoot-through status is inserted into the right side of the intersection point of the minimum phase modulation signal and the carrier wave signal. The effectiveness of the proposed SVPWM mechanism is verified by numerical simulations and experimental results. The salient features of the proposed SVPWM method are easiness in digital implementation, less computation time, and better power quality in comparison with traditional SVPWM schemes. | Design of New SVPWM Mechanism for Three-Level NPC ZSI via Line-Voltage Coordinate System | Shoot-through status;space-vector pulsewidth modulation (SVPWM);vector synthesis;Z-source inverter (ZSI) | Space vector pulse width modulation;Inverters;Switches;Topology;Capacitors;Voltage control
This article addresses the online reinforcement Q-learning algorithms to design H<sub>∞</sub> tracking controller for unknown discrete-time linear systems. An augmented system composed of the original system and the command generator is constructed, and a discounted performance function is introduced to establish a discounted game algebraic Riccati equation (GARE). The existence conditions of a solution to the GARE are proposed and a lower bound is found for the discount factor to assure the stability of the H<sub>∞</sub> tracking control solution. The Q-function Bellman equation is then derived, based on which the reinforcement Q-learning algorithm is developed to learn the solution to H<sub>∞</sub> tracking control problem without knowing the system dynamics. Both state-data-driven and output-data-driven reinforcement Q-learning algorithms toward finding the control policies are proposed. Unlike the value function approximation (VFA)-based approach, it is proved that the Q-learning scheme brings out no bias of solution to the Q-function Bellman equation under the probing noise satisfying the persistent excitation (PE) condition, and therefore, converges to the nominal discounted GARE solution. Moreover, the proposed output-data-driven method is more powerful than the state-data-driven method as it may not be available to completely measure the full system states in practical applications. A simulation example with a single-phase voltage-source UPS inverter is used to verify the effectiveness of the proposed Q-learning algorithms. | Reinforcement Q-Learning Algorithm for H<sub>∞</sub> Tracking Control of Unknown Discrete-Time Linear Systems | Data driven;optimal control;output feedback (OPFB);policy iteration;reinforcement Q-learning | System dynamics;Linear systems;Heuristic algorithms;Generators;Games;Stability analysis;Trajectory
The series-connected system is widely used in the medium or high voltage applications. For the series-connected inverter system, the phase angle synchronization should be guaranteed to ensure the total output voltage. Usually, a centralized controller is used to send the same voltage command to each module downstream. In order to improve the flexibility and scalability of the modular system, a decentralized synchronization method is proposed in this letter. The synchronization principle, control strategy, and control parameter design guidance are introduced step by step. Finally, the performance of the proposed strategy is verified by a series-connected three-module inverters system. | A Synchronization Method for the Modular Series-Connected Inverters | Modular inverters;series-connected system;synchronization method | Inverters;Synchronization;Voltage control;Phase locked loops;Multichip modules;Integrated circuit interconnections;Transfer functions
A comprehensive study of common-mode voltage (CMV) reduction and neutral point (NP) potential balance for a back-to-back three-level NPC converter is proposed in this article. Based on phase-disposition PWM, a zero-sequence voltage (ZSV) injection method is adopted. The ZSV is divided into two parts: ZSV for CMV reduction, and ZSV for NP potential balance. The specific selection method is discussed in detail in this article. After using the proposed ZSV injection method, the CMV can be reduced to 1/6 of the dc bus voltage, and the NP potential fluctuations can also be suppressed. Simulation and experimental results verify the effectiveness of the proposed method. | A Comprehensive Study of Common Mode Voltage Reduction and Neutral Point Potential Balance for a Back-to-Back Three-Level NPC Converter | Back-to-back three-level (3L) NPC converter;common-mode voltage (CMV) reduction;neutral point (NP) potential balance;zero-sequence voltage (ZSV) injection | Rectifiers;Inverters;Electric potential;Pulse width modulation;Multilevel converters;Capacitors
This article proposes a modified discontinuous pulsewidth modulation (MDPWM) strategy for transformerless three-phase grid-connected photovoltaic (PV) inverters. MDPWM reduces the leakage current from PV inverter by reducing the magnitude of low-frequency harmonics presented in the common-mode voltage in comparison to classical discontinuous PWM technique. To enable the application of the MDPWM, a new hybrid active-passive damping scheme is proposed where common-mode and differential-mode dynamics are damped by passive and active schemes, respectively. Theoretical and experimental results show that the proposed scheme results in higher system efficiency in comparison to classic continuous PWM scheme keeping the leakage current reduced. | Modified Discontinuous PWM Strategy for Three-Phase Grid-Connected PV Inverters With Hybrid Active–Passive Damping Scheme | Discontinuous modulation;hybrid damping;leakage current;modified LCL filter (MLCL) | Inverters;Damping;Leakage currents;Power harmonic filters;Pulse width modulation;Monte Carlo methods
In this article, the feasibility of CMOS-like logic circuits has been demonstrated on a flexible substrate with only n-type TFTs. Here, a 1-to-2 decoder was realized by bootstrapped inverters and NAND gates. Theoretical analysis and simulation results show low static leakage current and full output-swing features. The effect of applied mechanical strain that causes circuit performance variations is also presented. The decoder is capable of driving the rows of a Quarter-VGA display panel with 60-Hz refresh rate. Experimental results show that the decoder can perform a continuous 48-h crosstalk-free operation under tensile or compressive bending situations, thus proving the effectiveness of bootstrapped logic gates in forming complex multistage digital circuits. | CMOS-Like Logic Circuits With Unipolar Thin-Film Transistors on Flexible Substrate | Flexible electronics;low-power logic circuit;mechanical strain;thin-film transistor (TFT) | Inverters;Logic gates;Substrates;Logic circuits;Capacitors;Capacitance;Thin film transistors
This paper discusses the problem of the Takagi-Sugeno (T-S) filter design form for a three level inverter drive system. A traditional filter always defines the noise in the infinite frequency domain, which results in low filtering accuracy. When the frequency of ranges of noises is known in advance, we can design the fuzzy filter in the finite-frequency domain where the fuzzy filter can estimate the rotor flux. The proposed fuzzy filter can get a better noise-attenuation performance. A three-level inverter drive system is designed and modulated by the space vector pulse width modulation (SVPWM) method. Noise sources with different frequencies are injected into the model to verify the effectiveness of the proposed method and then compared to simulations and experiment. | Fuzzy Filter Design in Finite-Frequency Domain for Three-Level Inverter Drive System | Fuzzy filter;three-level drive system;infinite frequency domain;pulse width modulation | Inverters;Rotors;Frequency-domain analysis;Mathematical model;Time-varying systems;Time-domain analysis;Observers
In this article, a photovoltaic (PV) reconfigurable grid-tied inverter (RGTI) scheme is proposed. Unlike a conventional grid-tied inverter (GTI) that ceases operation during a power outage, the RGTI is designed to act as a regular GTI in the on-grid mode but it is reconfigured to function as a dc-dc charge-controller that continues operation during a grid outage. During this period, the RGTI is tied to the battery-bank of an external uninterruptible power supply (UPS)-based backup power system to augment it with solar power. Such an operation in off-grid mode without employing high-bandwidth communication with the UPS is challenging, as the RGTI control must not conflict with the battery management system of the UPS. The hardware and control design aspects of this requirement are discussed in this article. A battery emulation control scheme is proposed for the RGTI that facilitates seamless functioning of the RGTI in parallel with the physical UPS battery to reduce its discharge current. A system-level control scheme for overall operation and power management is presented to handle the dynamic variations in solar irradiation and UPS loads during the day, such that the battery discharge burden is minimized. The design and operation of the proposed RGTI system are independent of the external UPS and can be integrated with an UPS supplied by any manufacturer. Experimental results on a 4 kVA hardware setup validate the proposed RGTI concept, its operation, and control. | A Reconfigurable Solar Photovoltaic Grid-Tied Inverter Architecture for Enhanced Energy Access in Backup Power Applications | Battery;closed-loop control;dual-mode inverters;grid-tied inverters (GTIs);solar photovoltaic (PV);uninterruptible power supply (UPS) | Uninterruptible power systems;Batteries;Inverters;Hardware;Solar energy;Power system reliability;Emulation
This article presents a novel direct single-power-conversion bidirectional grid-connected inverter for solving the commutation problem and a control strategy for it. The proposed inverter directly interfaces with a low-voltage battery and grid with only one power conversion stage and performs a bidirectional power conversion. The reliability of the proposed inverter is improved because the commutation capacitor eliminates the commutation problem by providing commutation paths in any switching case. The frequency compensation method converts the nonlinear power transfer characteristic into linear and makes grid current control easy. Furthermore, the interdependence of three control variables enables the control of the grid current using a simple equation. The proposed dual-mode control strategy increases the power capacity of the proposed inverter without increasing the turns ratio and decreasing the leakage inductance. The conduction losses can be reduced using this strategy. Additionally, the ZVS capability reduces the switching losses. These features of the proposed inverter and its control strategy enable the proposed inverter to achieve high efficiency and power quality with a simple structure. The theoretical concepts of the proposed inverter were experimentally verified using a 1-kW prototype. | Direct Single-Power-Conversion Bidirectional Grid-Connected Inverter Solving Commutation Problem | Energy storage system (ESS);isolated bidirectional inverter;single-stage | Inverters;Legged locomotion;Switches;Capacitors;Inductance;Zero voltage switching;Surges
Cascaded H-bridge (CHB) converters characterized with high scalability have been widely used in photovoltaic and energy storage systems. However, the three-phase power and the voltages are often unequal due to various reasons, making the system less efficient. Therefore, the ability to deal with unequal power is necessarily required in CHB. This article proposes three interphase power control methods (PCMs) based on simplified pulsewidth modulation (PWM) strategy to improve the efficiency of the system. A control method with better performance both in dynamic and steady states is adopted to adjust power distribution. The relationship between duration times and dc power is analyzed. On the basis of controlling the interphase power, an inner-phase PCM is proposed by redistributing the duration time of each submodule, to further enhance the power control ability of the system. The simulation and experimental results show that under the condition of balanced or unbalanced voltage, the interphase and inner-phase power can be controlled, which verifies the feasibility and practicability of several modulation strategies proposed in this article. | New Inter- and Inner-Phase Power Control Method for Cascaded H-Bridge Based on Simplified PWM Strategy | DC–AC power conversion;multilevel systems;power control;pulsewidth modulation | Power control;Inverters;Pulse width modulation;Voltage control;Maximum power point trackers;Photovoltaic systems
In this article, a new transformerless inverter is proposed for grid-connected photovoltaic (PV) applications. The proposed topology, which is called Asghar inverter, is combined of four active switches and two diodes. The leakage current, which is one of the main problems in grid-connected PV applications, is deservedly limited in Asghar inverter. Furthermore, the proposed inverter can develop a four-level voltage, and thus, it can reduce the total harmonic distortion of the output voltage, and filter size. Voltage boosting capability is the other interesting feature of the Asghar inverter. The developed peak value of the output voltage can reach to 1.5 times the input dc voltage. The feasibility and viability of the Asghar inverter is proven through simulation and experimental tests. | A New Transformerless Inverter With Leakage Current Limiting and Voltage Boosting Capabilities for Grid-Connected PV Applications | Gird-connected transformerless inverter;leakage current;photovoltaic (PV) application | Inverters;Capacitors;Leakage currents;Switches;Topology;Legged locomotion;Surges
This article presents an integrated power control strategy (IPCS) for a variable frequency speed regulation system, which consists of a back-to-back converter and a small film dc-link capacitor. Due to the lack of large-capacity energy storage components in the dc bus, there is a strong power coupling between the rectifier and the inverter. The dynamic response is limited and dc-link voltage oscillates because the traditional method controls rectification and inversion separately. The IPCS is proposed to achieve dynamic balance of the system power through synchronous control of the rectifier and inverter. High conversion efficiency guarantees the power balance of the rectifier and inverter meanwhile reduces the dc bus voltage ripple. To further reduce the dc-link voltage ripple and maintain the stability of the dc-link voltage under step changes of load, a virtual inertia control method is proposed, which consists of a virtual resistance control block and a virtual capacitor control block. As a result, the dc-link voltage ripple and the total harmonic distortion of the dc-link current can be improved. Simulations and experimental results are given to provide further validation of the proposed IPCS under different operating scenarios. | Integrated-Power-Control-Strategy-Based Electrolytic Capacitor-Less Back-to-Back Converter for Variable Frequency Speed Control System | DC-link electrolytic capacitor less;integrated power control strategy (IPCS);power control;power coupling;power factor;total harmonic distortion (THD) | Rectifiers;Voltage control;Capacitors;Inverters;Feedforward systems;Frequency control;Couplings
With the increasing penetration level of large-scale photovoltaic (PV) generator connected to the grid, an accurate simulation model is required for the dynamic analysis of the PV system. However, the detailed electromagnetic simulation of the large-scale system is complex and the dynamic response capability is estimated with obstacle caused by large computational burdens. Therefore, a precise dynamic aggregated model is indispensable for the displacement of the large-scale PV system. The structure-preservation based aggregated model with comprehensive equivalent parameters for large-scale PV system is proposed in this paper. A complete two-stage PV system model is established to analyze the dynamics of the system. Then, the aggregation method is obtained by comparing the dynamic equations of the detailed model with the aggregated model, which is based on the energy relationship in the PV system. Furthermore, four different case studies are considered including the aggregation of identical and different ten parallel-connected PV units both under the same irradiance condition, and the aggregation of different ten parallel-connected PV units under different irradiance and weak grid scenarios, where the aggregation models are obtained through the proposed equivalent modeling method. Finally, the effectiveness of the proposed aggregation method is verified by the simulation results from PSCAD/EMTDC platform, and the consistency between the aggregated model and the detailed model is confirmed under different disturbances of irradiance variation, and continuous symmetric and asymmetric grid faults. | Structure-Preservation Model Aggregation for Two-Stage Inverters Based Large-Scale Photovoltaic System | Photovoltaic system;aggregation method;structure-preservation;equivalent parameters;model consistency | Inverters;Mathematical model;Integrated circuit modeling;Computational modeling;Power system dynamics;Analytical models;Perturbation methods
We propose a fast maximum efficiency tracking, which instantly optimizes all. TX coils' currents using runtime-extracted mutual inductances, for simultaneously activated multiple TXs whose output levels are different each other. For fast control, we propose a theory to runtime extract all the mutual inductances between multiple TXs and an RX. Here, one prerequisite of extracting the values of mutual inductances is to acquire its relative ratios between the mutual inductances. It is proposed that the relative ratio can be obtained by reflected resistances and coil currents of each TX, which are ac quantities but can easily be measured using dc input property of LCC inverter. Using the ratio information in conjunction with RX dc output, the exact values of mutual inductances can be extracted. The aim of the proposed method is to enable fast (no iteration) maximum efficiency tracking for multiple TXs, which entails the optimization of the relative ratios among TX currents, as well as the RX load optimization. A 200-W RX moves at 10 km/h, and the controller can track the optimum target TX currents in response to time-varying magnetic couplings. | Coupling Extraction and Maximum Efficiency Tracking for Multiple Concurrent Transmitters in Dynamic Wireless Charging | Dynamic charging;inductive power transfer;maximum efficiency point tracking (MEPT);wireless power transfer | Coils;Couplings;Impedance;Inverters;Inductance;Transmitters;Resistance
The gradual fossil fuel depletion, the exponential increase in load, the environmental, social and political concern has lead to the gradual sprawl of distributed energy resources in the form of microgrid. But disproportionate integration of DERs into the conventional power system may result in the anomalous system behavior causing violation of operational limits i.e., under and overvoltage, thermal overloading, line losses, transformer or feeder overloading, harmonic distortion breaching the standards, mal-operation of the protective devices etc. The key to mitigate these violations is appropriate hosting capacity assessment. This paper proposes the concept of customary hosting capacity and enhanced hosting capacity at all nodes in a network with low voltage level, high voltage level, ampacity and total harmonic distortion as the governing criteria. The analysis is tested on reconfigured IEEE 33 bus distribution system, whose reconfiguration is achieved by particle swarm optimization, keeping loss minimization as the objective function. The attainment of enhanced hosting capacity is significant since it may lead to considerable improvement of voltage in the network, maintaining the line current values very low. The experimentation on reconfigured and base configuration of IEEE 33 bus distribution system is performed in MATLAB and validated in hardware in loop. The results are also compared with existing literature to prove its efficacy. | Hosting Capacity Enhancement in Distribution System in Highly Trenchant Photo-Voltaic Environment: A Hardware in Loop Approach | Customary hosting capacity;distributed energy resources;direct load flow;enhanced hosting capacity;particle swarm optimization;photo-voltaic distributed generation | Power system reliability;Reliability;Mathematical model;Hardware;Microgrids;Inverters
To improve the robustness and stability of the photovoltaic grid-connected inverter system, a nonlinear backstepping-based H<sub>∞</sub> controller is proposed. A generic dynamical model of grid-connected inverters is built with the consideration of uncertain parameters and external disturbances that cannot be accurately measured. According to this, the backstepping H<sub>∞</sub> controller is designed by combining techniques of adaptive backstepping control and L2-gain robust control. The Lyapunov function is used to design the backstepping controller, and the dissipative inequality is recursively designed. The storage functions of the DC capacitor voltage and grid current are constructed, respectively, and the nonlinear H<sub>∞</sub> controller and the parameter update law are obtained. Experimental results show that the proposed controller has the advantage of strong robustness to parameter variations and external disturbances. The proposed controller can also accurately track the references to meet the requirements of high-performance control of grid-connected inverters. | Adaptive Backstepping-Based H<inline-formula> <tex-math notation="LaTeX">${_{\infty}}$ </tex-math></inline-formula> Robust Controller for Photovoltaic Grid- Connected Inverter | Robustness;grid-connected inverter;H∞ controller;adaptive backstepping control;L₂-gain robust control | Inverters;Mathematical model;Backstepping;Robustness;Perturbation methods;Robust control;Capacitors
Droop-controlled inverters are widely used to integrate distributed energy resources (DERs) to the smart grid and provide ancillary services (frequency and voltage support). However, during grid variations or faults, the droop control scheme should inherit a current-limiting property to protect both the inverter and the DER unit. In this brief, a novel structure of the recently developed current-limiting droop (CLD) controller is proposed to accomplish two main tasks: 1) guarantee current limitation with maximum power injection during grid faults and 2) rigorously guarantee asymptotic stability of any equilibrium point in a given bounded operating range of the closed-loop system for a grid-connected inverter. Since the maximum power of the DER unit can be utilized under grid faults with the proposed enhanced CLD and then inspired by the latest fault-ride-through requirements, it is further extended to provide voltage support to a faulty grid via the maximum injection of reactive power. This is achieved by simply adjusting the reactive power reference opposed to the existing control schemes that require adjustment of both the real and the reactive powers. Hence, a unified current-limiting control scheme for grid-connected inverters under both normal and faulty grids with a simplified voltage support mechanism is developed and experimentally verified in this brief. | Enhanced Current-Limiting Droop Controller for Grid-Connected Inverters to Guarantee Stability and Maximize Power Injection Under Grid Faults | Current-limiting property;droop control;inverter;nonlinear control;stability analysis;voltage sags;voltage support | Inverters;Power system stability;Stability analysis;Reactive power;Voltage control;Control systems;Asymptotic stability
This article proposes a fault detection and protection strategy for islanded inverter-based microgrids (IBMGs). Reliable and accurate protection is one of the main challenges in the proliferation of modern microgrids (MGs). Considering the limited fault current of the voltage–frequency-controlled inverter-based distributed energy resources (VF-IBDERs), the protection is more challenging in islanded IBMGs. In this regard, the control scheme of VF-IBDER with a current limiting strategy plays an important role. Due to the limited fault currents close to the converter nominal current, the conventional fault detection methods do not work properly. In addition, bidirectional fault currents worsen protection coordination. In this article, first, an analytical sequence network modeling for VF-IBDERs is derived to specify their behavior under fault conditions. Then, a voltage-restrained negative-sequence resistance-based fault detection approach is proposed, which is based on the derived sequence networks. This quantity inherently detects the fault and its direction and is independent of the fault current magnitude. The proposed feature can be employed in both the conventional and communication-assisted coordination strategies. In addition, a protection coordination strategy based on a definite-time grading approach is employed. Finally, the performance of the proposed scheme is demonstrated by applying different faults in a test MG in PSCAD/EMTDC environment. | Fault Detection and Protection Strategy for Islanded Inverter-Based Microgrids | Fault detection method;inverter-based microgrid (IBMG);islanded mode;microgrid (MG);microgrid protection strategy | Circuit faults;Fault detection;Relays;Voltage control;Microgrids;Fault currents;Current limiters
This article proposes improved mathematical models for torque and system efficiency used toward obtaining accurate current advance angle for maximizing the efficiency of an interior permanent magnet (IPM) synchronous motor. First, improved torque and efficiency calculation procedure that consider the effects of parameter variations, such as inductance, stator resistance and PM flux linkage simultaneously, and motor and inverter losses, have been developed from a combination of analytical models and practical experiments. Subsequently, an offline search procedure has been utilized to determine the optimal current angle using the improved dq-axis-based models. The novelty of the efficiency model is that the method uses preliminary noninvasive experimental tests to consider the saturation and temperature effects simultaneously and successfully determine the relationship between stator and rotor temperatures by using only controller command voltages and currents. Experimental investigations are performed on a laboratory IPM for validating the developed control method through interpolation of improved look-up tables with the derived current angle values for varying speed, torque, and temperature conditions. The effectiveness of the proposed method in improving efficiency is also verified and compared with maximum efficiency and maximum torque per ampere methods using experimental sweep tests. | Noninvasive and Improved Torque and Efficiency Calculation Toward Current Advance Angle Determination for Maximum Efficiency Control of PMSM | Iron loss;maximum efficiency (ME);permanent magnet synchronous motor (PMSM);saturation;stator current vector;temperature variation;torque | Torque;Stators;Inverters;Mathematical model;Couplings;Resistance;Permanent magnet motors
This paper investigates robust output voltage control of battery energy storage systems (BESS) inverter in stand-alone micro-grid. The transfer function model between the output voltage and duty cycle of the BESS inverter is established, base on which the main factors affecting the output voltage are analyzed theoretically. Then, the expanded inverse model of the BESS inverter is developed based on BP neural network, and the gravity search algorithm (GSA) is employed to search the initial values of the network's parameters in the training process. Further, a control method for the output voltage of BESS inverter is proposed by putting the expanded inverse model in series with the original system as well as performing the single-loop control with PI controller. Both simulation experiment results and prototype experiment results show that the proposed expanded inverse model control method has a strong capability of disturbance rejection and could ensure the high power quality for the output voltage of the BESS inverter. | Output Voltage Control of BESS Inverter in Stand-Alone Micro-Grid Based on Expanded Inverse Model | BESS inverter;inverse model;BP neural network;gravity search algorithm;load disturbance | Inverters;Voltage control;Neural networks;Analytical models;Microgrids;Control systems;Transfer functions
In this article, a new bidirectional dc/dc converter topology based on a hybrid string-inverter/rectifier structure with an isolated CLLC resonant circuit is presented for energy storage applications. In this topology, a novel inverter/rectifier leg is presented that enables this circuit to operate in rectifying mode with much lower voltage ripple compared to the standard four-switch string rectifier circuit with the same capacitive filter. Compared to the dual-active-bridge circuit structure, the proposed inverter/rectifier leg is able to reduce the number of high-voltage switches required. A CLLC resonant circuit is employed to step-up/down the dc voltage levels. The operating principles of the proposed converter are discussed in this article. Silicon Carbide switches are used in both legs of the proposed converter, with zero-voltage switching turn-on and zero-current switching (ZCS) turn-off realized for all switches, whereas ZCS turn-on and off are achieved for all diodes. Simulation and experimental results are provided on a 1-kW, 100-kHz, 400-V/700-V converter system to highlight the merits of the proposed converter. Experimental results demonstrated that an efficiency of close to 97% is achieved in the proposed converter in both boost mode and buck mode at the full-load condition. | A Hybrid String-Inverter/Rectifier Soft-Switched Bidirectional DC/DC Converter | Bidirectional converters; ${CLLC}$ resonant circuit;dc/dc converters;electric vehicle (EV);soft switching | RLC circuits;Legged locomotion;Switches;Inverters;Topology;Rectifiers;Stress
This article presents novel buck-boost inverter using coupled inductors and half-cycle phase-shifted modulation. The effective switching frequency of the input inductors is twice the actual switching frequency of semiconductor switches. In addition, the number of voltage levels of the input inductors is increased and the voltage magnitude is decreased. As a result, the input inductors are designed much smaller and the current ripples of both the input inductors and the dc voltage source are decreased. To reduce the number of inductors, input inductors are incorporated in the leakage inductance of the coupled inductors. Moreover, part of the circuit can be bypassed to improve the efficiency of the proposed inverter. The clamping switches decrease the power loss of circulating current and improve the peak efficiency to 97.2%. Besides, the proposed inverter has no shoot-through. Furthermore, mosfets can be used without reverse-recovery issues and associated loss. As a proof of concept, the experimental results of the proposed single-phase 500-W prototype inverter with 100-200 V input voltage and 110 Vrms output voltage at 50 kHz are provided. | Coupled-Inductor Buck–Boost Inverter With Reduced Current Ripple | Boost inverter;coupled inductor;effective switching frequency;efficiency;input inductor;pulsewidth modulation (PWM) voltage levels;reliability | Inductors;Inverters;Switching frequency;Clamps;Switches;Inductance;MOSFET
This paper presents a fast predictive current trajectory strategy for permanent magnet synchronous motors (PMSMs) at voltage limit. The current hexagon obtained from the voltage hexagon of the inverter represents the region that the currents can reach in the next switching periond. The nearest avaliable current point to the reference is solved by geometrical method on the current plane. The output of the proposed algorithm is divided into four cases according to the position of the current points. The algorithm combines FCS-MPC and DPCC, has the merits of both method and also the fast dynamic at voltage limits. In order to increase the robustness against the parameter variations, moving horizon estimator is utilized. The rotor flux is eliminated in the algorithm and the voltage errors caused by resistance and inductance mismatches are compensated by the estimator. Several experiments are performed with DPCC, FCS-MPC and the predictive current trajectory control method. These comparisons validate the effectiveness of the proposed method. | Predictive Current Trajectory Control for PMSM at Voltage Limit | Disturbance observer;geometrical solution;PMSM;predictive control;voltage limit | Voltage control;Trajectory;Heuristic algorithms;Predictive control;Mathematical model;Torque;Cost function
This paper presents a new boost inverter topology with nine level output voltage waveform using a single dc source and two switched capacitors. The capacitor voltages are self-balancing and thus is devoid of any sensors and auxiliary circuitry. The output voltage is twice higher than the input voltage, which eliminates the need for an input dc boost converter especially when the inverter is powered from a renewable source. The merits of the proposed topology in terms of the number of devices and cost are highlighted by comparing the recent and conventional inverter topologies. In addition to this, the total voltage stress of the proposed topology is lower and have a maximum efficiency of 98.25%. The operation and dynamic performance of the proposed topology have been simulated using PLECS software and are validated using an experimental setup considering a different dynamic operation. | A Single DC Source Nine-Level Switched-Capacitor Boost Inverter Topology With Reduced Switch Count | Multilevel inverter;nine-level inverter;step-up inverter;switched capacitor;reduce switch count | Topology;Switches;Capacitors;Inverters;Turning;Logic gates;Boosting
This paper investigates the impact of network structures on small-disturbance voltage stability of power systems in the long-term. A differential-algebraic model is established in terms of network topology characteristics and the aggregate nonlinear recovery load model. We define the weighted load connectivity (WLC) as an index to indicate the stability of network structures. Then robust stability assessment is used to eliminate the impact of uncertain recovery time of loads. The Monte Carlo method is used to study the relationship between WLC and small-disturbance voltage stability (SDVS) for a broad range of network topologies and parameters. We discover from the simulation results that the network with a larger value of WLC has a stronger ability to maintain SDVS. To further study the impact of renewable energy sources (RESs), we improve the system model by including an inverter-based distributed generator in parallel with each aggregated nonlinear dynamic load. The simulation results of the Hong Kong power grid show that the WLC can still indicate the stability of network structures effectively, and the systems with more stable network structures are less impacted by the penetration of RESs. The proposed WLC appears useful in providing guidance for power network planning and operation. | Small-Disturbance Voltage Stability of Power Systems: Dependence on Network Structure | Small-disturbance voltage stability (SDVS);graph theory;power network structure;complex networks | Power system stability;Power system dynamics;Load modeling;Stability criteria;Generators;Nonlinear dynamical systems
The parameter identification of the inductively coupled power transfer (ICPT) system is of great significance for the high performance control, efficiency optimization and safe operation of the system. A method realizing mutual inductance and load identification without affecting load operation is proposed in this paper. Two inverters and two matching transformers are applied in transmitting side. One is called main inverter operating in resonant state and another is called auxiliary inverter in non resonant state. Two matching transformers are connected in series. The operating state of the system can be divided into mode 1 and mode 2 according to the non-operation or operation of the auxiliary inverter. Theoretical derivation shows that the transmitting coil current peak is enveloped when system operates in mode 2. Then the mutual inductance and load parameter can be determined according to the maximum and minimum values of the envelope. By designing the operating frequency of the auxiliary inverter and its current, the load voltage of mode 2 is basically the same as that of mode 1. The identification of mutual inductance and load are carried out under different condition. The results show that proposed method of the mutual inductance and load identification is feasible without affecting the load operation and the identification errors of mutual inductance and load are less than 6%. | Mutual Inductance and Load Identification Method for Inductively Coupled Power Transfer System Based on Auxiliary Inverter | High frequency inverter;non-resonant operation;mutual inductance identification;load identification | Inductance;Artificial intelligence;Inverters;Switches;Power supplies;Voltage control;Mathematical model
Inductive power transfer (IPT) system is widely used in material handling. A typical structure of the system takes an H-bridge inverter with an inductor-capacitor-inductor (LCL) resonant filter to realize a constant track current supplying changeless energy to the second side. However, the output voltage total harmonic distortion (THD) of the inverter increases, which causes the increase of output current circulation, when using voltage width control method to eliminate source voltage fluctuating. Therefore, a two-stage converter is proposed to optimize the output current circulation. The two-stage IPT system is composed of a boost converter cascaded with an H-bridge resonant inverter. The boost converter is employed to provide a higher and stable DC bus voltage. The H-bridge resonant inverter operates in a fixed width with a constant switching frequency. With the proposed topology, the THD of the high frequency voltage maintains the minimum value to realize minimum output current circulation in the LCL filter. The soft switching is realized to reduce the losses. Furthermore, expressions of coil and track model are presented by combining the theoretical analysis and finite element analysis (FEA). The experimental results show that over 76.6% efficiency is demonstrated in conditions of an 800 W load at the 14% source voltage fluctuation and the maximum efficiency was 78.6 %. The range of efficiency variation was 2% compared to a full-bridge system with voltage pluse-width control of which was 4.6%. | Total Harmonic Distortion and Output Current Optimization Method of Inductive Power Transfer System for Power Loss Reduction | Inductive power transfer (IPT);material handling;THD optimization;soft switching;finite element analysis (FEA) | Voltage control;High frequency;Bridge circuits;Harmonic analysis;Resonant inverters;Vehicle dynamics
Motor drive system generates harmful differential mode (DM) and common mode (CM) electromagnetic interference (EMI) when it is working. To solve this problem, the integrated EMI filter scheme for paralleled inverter using zero-CM pulsewidth modulation (PWM) algorithm is proposed in this article. The zero-CM PWM algorithm and the coupled inductor constitute a holistic solution for the ac side EMI suppression. By using the zero-CM PWM algorithm, the CM leakage current of the system can be suppressed without adding additional CM EMI filter and only DM EMI needs to be considered. In addition, the DM inductor is naturally integrated in the coupled inductor, leakage inductance of the coupled inductor instead of the discrete DM inductor is used as the DM inductor which has less restrictions on the inductor material. The DM EMI filter can be constructed by just adding DM capacitors. Thus, using the integrated EMI filter scheme has advantageous over traditional scheme since the CM EMI filter is omitted and only DM capacitor is added which can simplify and reduce the size of EMI filter in the ac side and has the potential to increase the power density of the system since other solutions require both the DM and CM EMI filter. | An Integrated EMI Filter Scheme for Paralleled Inverter With Zero-CM PWM Algorithm | Common mode (CM) leakage current;coupled inductor;differential mode (DM) capacitor;integrated electromagnetic interference (EMI) filter;leakage inductance;zero-CM pulsewidth modulation (CM PWM) algorithm | Electromagnetic interference;Inductors;Filtering algorithms;Inverters;Inductance;Pulse width modulation;Capacitors
In this brief, a non-invasive online solution for 2.5D IC based on distributed pulse shrinking is proposed to test the faults of interconnects. Furthermore, a regression model based on artificial neural network (ANN) is proposed in order to judge whether the interconnects are faulty and quantify the degree of the faults in real time by online monitoring the delay of interconnects. Experiments on defect detection are presented through HSPICE simulation with realistic models for 45nm CMOS technology. The results show that the proposed method has features including: high resolution, low area overhead, high robustness, and be able to predict the class and the fault size. | Non-Intrusive Online Distributed Pulse Shrinking-Based Interconnect Testing in 2.5D IC | 25D IC;pulse shrinking;interconnect;TSV;ANN | Integrated circuit interconnections;Computer architecture;Microprocessors;Delays;Circuit faults;Testing;Inverters
This article presents an analysis and design of a new boost type six-switch five-level (5L) active neutral point clamped (ANPC) inverter based on switched/flying capacitor technique with self-voltage balancing. Compared to major conventional 5L inverter topologies, such as neutral point clamped, flying capacitor, cascaded H-bridge, and ANPC topologies, the new topology reduces the dc-link voltage requirement by 50%. Whilst reducing the dc-link voltage requirement, the number and the size of the active and passive components are also reduced without compromising the reactive power capability. The analysis shows that the proposed topology is suitable for wide range of power conversion applications (for example, rolling mills, fans, pumps, marine appliances, mining, tractions, and most prominently grid-connected renewable energy systems). Experimental results from a 1.2 kVA prototype justifies the concept of the proposed inverter with a conversion efficiency of around 97.5% ± 1% for a wide load range. | Analysis and Design of a Novel Six-Switch Five-Level Active Boost Neutral Point Clamped Inverter | Active-neutral-point clamped (ANPC) inverter;flying capacitor (FC);multilevel inverter;pulsewidth modulation (PWM) | Switches;Inverters;Topology;Capacitors;Stress;Switching frequency;Multilevel converters
This article presents a continuous-time zoom analog to digital converter (ADC) for audio applications. It employs a high-speed asynchronous SAR ADC that dynamically updates the references of a continuous-time delta-sigma modulator (CTDSM). Compared to previous switched-capacitor (SC) zoom ADCs, its input impedance is essentially resistive, which relaxes the power dissipation of its reference and input buffers. Fabricated in a 160-nm CMOS process, the ADC occupies 0.27 mm<sup>2</sup> and achieves 108.1-dB peak SNR, 106.4-dB peak signal to noise and distortion ratio (SNDR), and 108.5-dB dynamic range in a 20-kHz bandwidth while consuming 618 μW. This results in a Schreier figure of merit (FoM) of 183.6 dB. | A Continuous-Time Zoom ADC for Low-Power Audio Applications | A/D conversion;asynchronous SAR analog to digital converter (ADC);audio ADC;continuous-time delta–sigma;delta–sigma ADC;dynamic zoom ADC;inverter-based operational transconductance amplifier (OTA);low-power circuits | Distortion;Quantization (signal);Linearity;Bandwidth;Capacitors;Switches;Signal to noise ratio
In this article, a pulsewidth modulation (PWM) scheme for three-level full-SiC uninterruptible power supplies is developed to achieve a high power density. Two key passive components are selected for size reduction of the ac-ac stage: common-mode (CM) EMI filter, and dc-link capacitors. To reduce the CM noise, a new vector combination is proposed based on synchronous switching among three-phases. The proposed combinations align CM voltage (CMV) to be a single pulse per switching period. Owing to the simple shape, CMV cancellation between a three-level rectifier and inverter can be maximally utilized. A transition between the three combinations can control the drift of neutral point voltage. An equivalent carrier-based implementation is developed. Second, a simple algorithm to compensate neutral point voltage fluctuation is proposed both for differential mode (DM) and CM output voltage. Low-order harmonics on three-phase currents and an additional high-frequency CM noise by misaligned switching instant can be eliminated. The proposed compensation can be implemented by a simple correction on carrier slopes and injected zero-sequence voltage. The proposed PWM scheme is verified with 20-kW full-SiC UPS switching at 60 kHz with 140 μF dc-link capacitors. | Reduced Common-Mode Voltage PWM Scheme for Full-SiC Three-Level Uninterruptible Power Supply With Small DC-Link Capacitors | AC–AC conversion;back-to-back converter;com-mon-mode voltage;neutral point voltage;pulsewidth modulation;silicon carbide;three-level converter | Switches;Inverters;Pulse width modulation;Capacitors;Uninterruptible power systems;Electromagnetic interference
Voice coil motor (VCM) is widely used in high precision position servo control for its merits of high linearity and no cogging-torque. There are two conventional driving modes: PWM chopper drive and analog drive. PWM chopper drive usually results in current ripples, which could affect position control precision. Acceptable current ripple limits the increase in the DC bus voltage and could not achieve faster response. On the other hand, analog drive uses power amplifiers, which does not suffer from current ripple but can result in high power loss. Such power loss could also affect precision or result in cooling difficulty, especially for thermal-sensitive applications such as semi-conductor lithography. In this paper, a VCM chopping drive with an LCL filter together with filter design method is proposed. Unlike conventional LCL filter design for grid inverter that only focuses on steady state current quality, the proposed LCL filter design in this paper aims at transient position control, which considers the current ripple, transient position tracking time and additional volume. With the designed filter, position tracking time can be shortened with acceptable current ripple. To compensate the delay caused by LCL filter, the DC drive voltage is increased. And under the same current ripple level, with LCL filter and higher DC voltage can get faster position response speed than without LCL filter and lower voltage. The results are validated by simulation and experimental results. | LCL Filter Design and Implementation for Improving Transient Position Tracking Control Performance of Voice Coil Motor | Voice coil motor;position control;LCL filter;current ripple;settling time;additional volume | Transient analysis;Pulse width modulation;Switching frequency;Choppers (circuits);Resonant frequency;Position control;Steady-state
Compared with full-SiC mosfets converters, the hybrid utilization of Si/SiC converters is an alternative approach to achieve the tradeoff between performance and cost. A systematic method is proposed to generate 2-SiC and 4-SiC hybrid three-level active neutral-point-clamped (3L-ANPC) inverter topologies from two types of switching cells based on the arrangement of freewheeling paths. The 2-SiC hybrid 3L-APNC inverter and the 4-SiC hybrid 3L-ANPC inverter are analyzed in detail with switching states and modulation strategies given. The power losses are quantitatively compared between the 2-SiC hybrid 3L-ANPC inverter and the 4-SiC hybrid 3L-ANPC inverter. The junction operating temperatures of active switches in different hybrid 3L-ANPC inverters are also estimated. With the same specifications and switching device parameters, the maximum output power of the 4-SiC hybrid 3L-ANPC inverter with modulation strategy I is almost 1.47 times than that of the 2-SiC hybrid 3L-ANPC inverter. A universal prototype for the full-SiC scheme, the full-IGBT scheme, and different Si/SiC hybrid schemes is built to evaluate these topologies at conversion efficiency and thermal characteristics. Experimental results and analysis show that the full-SiC 3L-ANPC inverter has the highest efficiency, whereas the 2-SiC hybrid 3L-ANPC inverter has the best cost performance. Further, the 4-SiC hybrid 3L-ANPC inverter with modulation strategy I has better thermal balance characteristic than that of the 2-SiC hybrid 3L-ANPC inverter, which shows significant superiority in high power density applications. | Evaluation of Different Si/SiC Hybrid Three-Level Active NPC Inverters for High Power Density | 3L-ANPC;inverter;multilevel inverter;SiC mosfet;wide-bandgap devices | Inverters;Switches;Hybrid power systems;Silicon carbide;MOSFET;Inductors;Topology
Synchronous reference frame (SRF) phase locked loop (PLL) is a widely employed scheme for grid-synchronization of a three-phase grid-tied inverter (GTI). The SRF-PLL model considered for analysis in literature typically assumes the grid to be always present at the point of common coupling (PCC) in the form of a sinusoidal voltage source. The behavior of the SRF-PLL-based GTI system along with the local loads in case of a grid outage is typically not considered for the analysis. However, this is critical for the study of an unintentional island that is subsequently formed after grid-disconnection. This is required for ceasing system operation for safety reasons. In this work, a dynamic-phasor (DP)-based complex domain model of the GTI system is proposed for studying the behavior of an unintentionally islanded GTI, which leads to analytical solutions of the system. Using the proposed DP model, it is shown that the PCC voltage behavior is governed predominantly by the dynamics of two subsystems, namely, the local load characteristics and the SRF-PLL. The equilibrium solutions of the model are shown to yield the steady-state operating frequency of the islanded system with good accuracy, for various GTI power-factor and load quality-factors. Small-signal analysis is performed to linearize the DP equations. This yields insights into the stability of the multiple possible frequency solutions of the islanded system, which is analytically established using eigenvalue analysis. Simulation and islanding experimental results conducted on a 4.5 kVA three-phase GTI system are presented that validate the proposed DP model of the GTI, accuracy of the analytical frequency, and stability analysis of the islanded system. | Dynamic Phasor Modeling and Stability Analysis of SRF-PLL-Based Grid-Tie Inverter Under Islanded Conditions | Current controller;dynamic-phasor (DP);eigenvalues;grid-tied inverter (GTI);islanding;phase locked loop (PLL);synchronous reference frame (SRF) transformation | Load modeling;Analytical models;Phase locked loops;Inverters;Mathematical model;Stability analysis;Power system stability
Among all the renewable energy sources, the installed capacity of solar power generation is the fastest growing in recent years, so photovoltaic (PV) power generation still has great market potential. Compared with low-power systems, large-scale PV systems are more commercially attractive, because they can reduce the cost of the system per watt. The PV inverters with centralized and string structure have been applied in large-scale PV plant, but it is difficult to further increase the voltage and power levels for a single converter. In addition, the line-frequency isolation transformer requires a large amount of materials and has a large volume and weight. Therefore, it is a current trend for large-scale PV system to increase the voltage and power levels to directly connect to the medium-voltage power grid. Based on this, this paper investigates and compares several topologies of PV inverters without line-frequency transformer, including the MMC structure and the three-phase cascaded H-bridge (CHB) structure, which are able to directly connect to the 35kV medium-voltage power grid, and can not only make the voltage and power levels higher, but also further reduce the cost and volume of the whole system. | Topological comparison and analysis of medium-voltage and high-power direct-linked PV inverter | Direct-linked PV inverter;large-scale PV system;MMC structure;three-phase CHB structure | Inverters;Topology;Power generation;Medium voltage;Renewable energy sources;Power grids;Capacitors
The dc in a power system may be caused by geomagnetic disturbances that are the result of solar storms and high-altitude nuclear detonations. Increased inverter-based generation is also contributing to small dc injection into the power systems. The resultant dc could have serious consequences for the power systems as it may drive power transformers into saturation, cause transformer internal heating, cause large draw of reactive power, and misoperation of protective relays. This letter proposes a novel power electronics-based dc mitigation approach that involves a transformerless series active filter integrated between the neutral point and ground of power transformers serving multiple purposes. The first objective is to surpass the effect of dc injection, the second goal is voltage regulation, and the third is to provide harmonic isolation or impedance balancing. The proposed device is currently being developed on a 7.2-kV/240-V single-phase transformer; however, the solution is also relevant for 24-500-kV networks. The system circuitry, operation, and control are implemented and verified for this letter in a controller hardware-in-the-loop (C-HIL) test setup using a Typhoon HIL-402 simulator. Results indicate that our approach is a promising alternative to traditional neutral capacitor-blocking strategies. | Converter-Based Power System Protection Against DC in Transmission and Distribution Networks | Active filters;geomagnetic disturbance;harmonic isolation;power quality;transformer protection | Circuit faults;Power transformers;Voltage control;Harmonic analysis;Power system harmonics;Capacitors;Power transmission lines
Resonant converter topologies have the ability to eliminate switching losses through zero-voltage switching (ZVS), making them well-suited for switching operation in the MHz frequency range. However, these types of converters are traditionally very sensitive to changes in input voltage and power level, making them unsuitable as power factor correcting ac-dc converters. This article presents a thorough analysis of the operation of a class DE converter in order to derive a set of conditions under which it can achieve a constant input impedance over a wide input-voltage range (60-325 Vdc) with a constant output voltage (450 Vdc) and, thus, be operated as a power factor correctional (PFC) converter, while maintaining ZVS across the full range. The operation is experimentally verified under dc-dc operation for different power levels at a series of input voltages within the specified range. The implemented prototype achieves conversion efficiencies of up to 94% and handles up to 105-W power at a switching frequency of 2 MHz and above, while achieving constant input impedance over the full input-voltage range, enabling its use as a power factor correcting converter. | Analysis and Design of a Resonant Power Converter With a Wide Input Voltage Range for AC/DC Applications | AC–DC power conversion;power factor correction;resonant converters;wide bandgap semiconductors;zero-voltage switching (ZVS) | Switches;Inverters;Topology;Zero voltage switching;Impedance;Resonant converters;Capacitors
The recent trend in multilevel inverters (MLIs) is to produce the high quality staircase ac voltage waveform while utilizing the optimum number of switching devices. In this context, this article presents a combination of topological and modulation scheme-based solution for the optimum performance of MLI. A concept of adaptable dc voltage link in conjunction with modified H-bridge unit is introduced to reduce the number of switching devices. Further to improve the quality of voltage waveform and to reduce the switching losses in the proposed topology, a hybrid gravitational search algorithm (GSA) selective harmonic elimination (SHE) technique is proposed and implemented on the newly developed MLI topology with symmetric dc sources. Comparative analysis is performed with the conventional and existing hybrid cascaded MLI topologies, which exhibits the superiority of the proposed topology in terms of reduction in count of switching devices, count of components, and conduction losses. The efficacy of the proposed hybrid GSA SHE technique is shown in the simulated results. The feasibility of the proposed MLI topology and SHE technique is further verified by the experimental results of a nine-level inverter with both equal and unequal dc sources. | Implementation of Hybrid GSA SHE Technique in Hybrid Nine-Level Inverter Topology | Adaptable dc voltage link;hybrid gravitational search algorithm (GSA);multilevel inverter (MLI);reduced switch count;selective harmonic elimination (SHE) | Switches;Topology;Inverters;Harmonic analysis;Capacitors;Genetic algorithms
The sensors in a three-phase pulse width modulation (PWM) rectifier control system are the basis of high-performance methods. Line voltage sensors are utilized to obtain information about the grid voltage amplitude and phase. To eliminate the grid voltage sensors and to decrease the cost of PWM rectifier control systems, various grid-voltage sensorless methods have been developed. In this article, a virtual-flux-based grid voltage estimation method is utilized in the model predictive control (MPC) of a PWM rectifier. The extended reactive power is introduced in the proposed MPC method; the MPC is then able to realize the control targets of eliminating input-side power oscillations and ensuring sinusoidal currents under unbalanced network conditions without any power compensation terms. The cascaded delayed signal cancellation (CDSC) method is applied to obtain the fundamental rectifier voltages in the virtual flux-based grid-voltage sensorless method. The proposed method can operate under unbalanced and distorted network conditions. Moreover, a startup current suppression method is applied in this method to avoid over-currents during the startup process. Experimental tests are performed to verify the effectiveness of the proposed method. | Grid-Voltage Sensorless Model Predictive Control of Three-Phase PWM Rectifier Under Unbalanced and Distorted Grid Voltages | AC/DC converter;power control;predictive control | Pulse width modulation;Voltage control;Reactive power;Sensor systems;Sensorless control
Integration of solar photovoltaic plants into the distribution systems using various power processing units produces the harmonics that may cause malfunctioning of sensitive equipment connected to the point of common coupling. To overcome this drawback, a novel adaptive current regulator is employed for the grid interfacing voltage source inverter. In addition, a high-gain dc-dc converter with a Kalman-based maximum power point tracking algorithm is designed to achieve the high voltage level at the common dc bus. To determine three-phase reference currents, the proposed adaptive current regulator is designed by using a recurrent neural network trained with the Hebbian least mean square weight updating algorithm. They are used to generate the three-phase compensating currents for suppressing the harmonics present in the system. The proposed method has several merits, such as better harmonic mitigation ability, adaptive behavior, improved stability, and lesser settling time, as compared with the conventional PI controller. The system performance with the proposed current control regulator is analyzed via MATLAB/Simulink. Comparative analysis via simulation platform assures the improved performance in terms of power quality, settling time, and stability of the proposed controller. Also, the effectiveness of the proposed controller is validated under several transient conditions by developing a laboratory scale prototype model with the dSPACE control desk. | Improved Power Quality in a Solar PV Plant Integrated Utility Grid by Employing a Novel Adaptive Current Regulator | Hebbian least mean square (LMS);high-gain converter;Kalman-based maximum power point tracking (MPPT);power quality;proportional–integral;photovoltaic (PV) system;recurrent neural network (RNN) | Voltage control;Power quality;Regulators;Kalman filters;Inductors;Inverters;Power system stability
The eco-mode provides a high-efficiency operation for the double-conversion uninterrupted power supplies (UPSs). Such a mechanism utilizes the solid-state transfer switch (STS) path to power the susceptible loads, and it relies on the converter as an alternate resource when the abnormal grid occurs. The thyristor-based STS system has the advantage of low conduction loss, but the natural commutation often prolongs the overall transfer process. Consequently, the susceptible loads suffer from severe grid faults for a long time. This article investigates the commutation mechanism between the thyristor-based STS system and the double-conversion UPS. A forced commutation control is presented to accelerate the transfer process through the back-to-back neutral-point clamped (BTBNPC) converter. Besides, the waveform qualities and the dynamics of both ac and dc ends are considered for the BTBNPC converter. Finally, the laboratory test results are provided to validate the effectiveness of the proposed approach. | A Forced Commutation Method of the Solid-State Transfer Switch in the Uninterrupted Power Supply Applications | Double-conversion mode;forced commutation;natural commutation;solid-state switch;three-phase three-wire;thyristor;uninterrupted power supply | Inverters;Uninterruptible power systems;Circuit faults;Thyristors;Power supplies;Voltage measurement;Logic gates
Estimating the amplitude of the grid voltage is important for low-voltage ride-through (LVRT) operation in single-phase systems. It requires fast dynamics and is typically achieved through a phase-locked loop (PLL). This paper proposes a fast amplitude estimation (FAE) method without a PLL structure. The grid voltage is formulated as a vector sum of sine and cosine functions, resulting in an algebraic model with two unknown parameters. The proposed FAE identifies the two parameters, and thus achieving a fast fault detection (i.e., the amplitude estimation). Experimental results verify the performance of the proposed method in terms of fast dynamics. | Fast Amplitude Estimation for Low-Voltage Ride-Through Operation of Single-Phase Systems | Amplitude estimation;voltage sags;low-voltage ride-through (LVRT);parameter identification;single-phase systems;grid synchronization | Amplitude estimation;Phase locked loops;Estimation;Voltage measurement;Power system stability;Inverters;Harmonic analysis
Grid-connected current quality is seriously affected by the low-order background harmonics in the gird-inverter dynamic system. The point of common coupling voltage feedforward impedance reshaping method of the grid-connected inverter is generally applied to solve this problem, however about 90° phase lag of the inverter output impedance is brought in, which would deteriorate the adaptability of the inverter to the weak grid. To solve this problem, this article proposes a novel frequency-division virtual impedance shaping method, which shapes the output impedance of the grid-connected inverter with different coefficients in different frequency bands, respectively. The basic principles, parameters design, and application analysis are studied in detail. With the proposed scheme, the grid-connected inverter can be equipped with strong adaptability to a wide range of grid impedance and suppression ability to the background voltage harmonics simultaneously. Theoretical analysis and experimental results confirm the effectiveness of the proposed method. | Frequency-Division Virtual Impedance Shaping Control Method for Grid-Connected Inverters in a Weak and Distorted Grid | Grid-connected inverter;harmonics suppression;impedance shaping;virtual impedance;weak grid | Impedance;Inverters;Feedforward systems;Harmonic analysis;Stability analysis;Delays;Power system stability
Multi-level transformerless inverters are widely used in grid-tied PV systems since they characterized by higher efficiency and lower cost. In this context, new topologies, modulation, and control schemes were presented to solve problems of a common-mode voltage and leakage current. This work proposes a transformerless five-level inverter with zero leakage current and ability to reduce the harmonic output content for a grid-tied single-phase PV system. The neutral of the grid links to a common on which the negative and the positive terminals of the DC-link are connected via parasitic capacitors that can eliminate the leakage current. The proposed topology, with its inherent circuit structure, leads to boost the overall efficiency. Simulation and experimental results show almost zero leakage current and a high-quality output when maintaining balanced capacitor voltages on the DC-link input. The experimental results show 1.07% THD and 96.3 % maximum efficiency when injecting a power of 1.1 kW that verify the performance of the proposed inverter with PV sources. | Single-Phase Grid-Tied Transformerless Inverter of Zero Leakage Current for PV System | IGBT inverters;transformerless grid-connected photovoltaic inverter;solar PV | Inverters;Leakage currents;Topology;Capacitors;Modulation;Voltage control;Maximum power point trackers
This article presents a novel switched capacitor (SC) based (2n + 1)-level single-phase inverter with a reduced number of components and input dc voltage supply. This inverter is designed in a way that just one dc source is required to generate different voltage levels. The circuit consists of three major parts, i.e., front-end boost stage, active SC cell(s) in the middle, and H-bridge inverter at the end. The total number of output voltage levels is up to (2n + 1) levels, where n ≥ 2 is the number of switching cells, which consists of three active switches and two capacitors. Compared with conventional SC-based multilevel inverter topologies, the proposed topology features many advantages, such as low number of semiconductor devices, quasi-resonant charging of capacitors that reduce the inrush current and current stress on the devices, self-balancing of capacitor, and reduced voltage stress on the switches. Moreover, a simple sinusoidal pulsewidth modulation technique is employed here to generate the modulation signals for the proposed inverter. The operating principle is presented in detail followed by comparative analysis, thermal modeling, and design guidelines. Finally, computer simulation and laboratory test results are carried out for a five-level inverter with one SC cells as well as a seven-level inverter with two SC cells as two examples to verify the performance of the proposed (2n + 1)-level inverter. Measurement results show that the proposed inverter has the 96.5 ± 1% efficiency over a wide range of load with a peak efficiency of 98.56%. | Switched Capacitor Integrated (2<italic>n</italic> + 1)-Level Step-Up Single-Phase Inverter | Multilevel inverter;quasi-resonant switching;switched capacitor (SC);transformerless inverter;voltage boost | Inverters;Capacitors;Topology;Switches;Stress;Equivalent circuits;Semiconductor devices
Owing to the strong robustness against system parameter changes and external perturbations, the passivity-based control (PBC) has been widely adopted in grid-tied inverter (GTI). However, for a PBC-based GTI with LCL-filter, there are three damping gains and two interactively coupled-feedforward terms in the control loop, resulting in the controller design challenge for engineers. In order to help electrical engineers to well design the PBC controller for LCL-filtered GTI, a new design of the damping gains is proposed, by limiting the inherent steady-state error of grid-injected current. Furthermore, the state observer is also adopted to reduce the number of sensors. The robustness against the parameters shift and wide grid impedance variation is also addressed. The effectiveness of the proposed control design strategy will be verified through experimental results on a 3 kW/3-phase/110 V experimental lab setup. | Robust Control Parameters Design of PBC Controller for <italic>LCL</italic>-Filtered Grid-Tied Inverter | Damping gain;grid-tied inverter; ${LCL}$ filter;passivity-based control;steady-state error | Damping;Inverters;Two dimensional displays;Steady-state;Delays;Mathematical model;Limiting
In order to explore a single-phase microinverter with boosting ability, simple structure, low-cost, and high power density, a new structure of a multilevel inverter (MLI) is proposed in this article. With this structure, two half-bridge modular switched-capacitor circuits are arranged on both left- and right-sides of a dc source. Circuit configuration of this MLI can be bilaterally symmetrical and this benefits to modular design and the voltage stress reduction of inverting bridges. Additionally, in order to reduce voltage ripple of capacitors and total harmonic distortion of output voltage simultaneously, a hybrid pulsewidth modulation strategy is developed to improve the performance of this MLI. As a result, capacitors of this MLI can be replenished repeatedly when they are taken as voltage sources to generate different voltage levels. Circuit configuration, operation principle, modulation, power loss, and voltage ripple are analyzed in detail. Both simulation and experimental results are provided to demonstrate the effectiveness of the proposed MLI and modulation strategy. | Half-Bridge Modular Switched-Capacitor Multilevel Inverter With Hybrid Pulsewidth Modulation | Half-bridge;multilevel inverter;pulsewidth modulation (PWM);switched-capacitor | Capacitors;Pulse width modulation;Inverters;Switches;Bridge circuits;Periodic structures
For the energy loss issue of the synchronous induction electromagnetic launcher (SIEL) subjected to the traditional driving circuit, a high temperature superconducting magnet (HTSM)-based energy recovery system is proposed in this article to improve the energy management capability for the SIEL. This energy recovery system is composed of half-wave circuit, HTSM, dc chopper, and three-phase full-bridge inverter. If there is a demand to execute the mission of short-term continuous shooting, the HTSM can convert the reverse energy stored in capacitors into forward energy in preparation for the next shot. If the launch mission has ended and no demand of launch again, the dc chopper and the three-phase full-bridge inverter are used to pump the remaining energy back into the grid. Then, a mathematical model of the energy recovery system is established to verify the effectiveness of the above mentioned schemes. The simulation results show that not only does the energy recovery system can realize the reuse of remaining energy in the continuous shooting mission, but also it can complete the unidirectional energy transfer with the grid in unit power factor. Finally, based on the three-coil reconnection electromagnetic launcher (TCREL), a small test platform is built. The transfer process of the remaining energy from the capacitors to the HTSM and the working performance of the dc chopper are mainly tested in here. The experimental results basically verify the effectiveness of the energy recovery system. | Research on Energy Recovery System Based on HTSM for the Synchronous Induction Electromagnetic Launcher System | DC chopper;half-wave circuit;high temperature superconducting magnet (HTSM);synchronous induction electromagnetic launcher (SIEL);three-phase full-bridge inverter | RLC circuits;Choppers (circuits);Insulated gate bipolar transistors;Inverters;Capacitors;Discharges (electric);Mathematical model
The leakage current caused by common-mode (CM) voltage is a critical issue in transformerless three-level photovoltaic (PV) inverters, which can increase the output current distortion, bring extra power losses, aggravate the electromagnetic interference, and even cause degradation of the panels and safety issues. The LCCL filter was proven to be effective to mitigate the leakage current, whose capacitor is split into two parts, and the common point of the smaller one is connected to the neutral-point (NP) of the DC-link. However, the LCCL-filtered three-level inverter suffers from the CM resonance of the neutral current and the NP voltage imbalance. Therefore, this paper proposes a CM resonance damping and NP voltage balancing strategy for the transformerless LCCL-filtered three-level PV inverter. A novel dual-cascade-loop with a dc voltage-difference outer-loop and a neutral-current inner-loop is proposed to control the CM voltage with a αβγ-frame space vector pulse width modulation (SVPWM) for damping the CM resonance and balancing the NP voltage. At last, the effectiveness of the proposed strategy is experimentally validated through a 10 kW transformerless LCCL-filtered T-type three-level PV inverter. | Common-Mode Resonance Damping and DC Voltage Balancing Strategy for LCCL-Filtered Three-Level Photovoltaic Grid-Tied Inverters | Common-mode (CM) resonance;LCCL filter;leakage current;neutral-point (NP) voltage;three-level inverter | Inverters;Damping;Leakage currents;Capacitors;Voltage control;Resonant frequency;Photovoltaic systems
This article presents an energy-efficient comparator design. The pre-amplifier adopts an inverter-based input pair powered by a floating reservoir capacitor; it realizes both current reuse and dynamic bias, thereby significantly boosting gm/ID and reducing noise. Moreover, it greatly reduces the influence of the process corner and the input common-mode voltage on the comparator performance, including noise, offset, and delay. A prototype comparator in 180 nm achieves 46-μV input-referred noise while consuming only 1 pJ per comparison under a 1.2-V supply. This represents greater than seven-time energy efficiency boost compared with a strong-arm (SA) latch. It achieves the highest reported comparator energy efficiency to the best of our knowledge. | An Energy-Efficient Comparator With Dynamic Floating Inverter Amplifier | Common-mode rejection;dynamic biasing;dynamic comparator;energy efficient;latch-type comparator;low-noise;strong-arm (SA) | Latches;Capacitors;Discharges (electric);Transistors;Gain;Reservoirs;Threshold voltage
This paper deals with the analysis of limit cycle oscillations in H-bridge wireless power transfer resonant inverters under primary-side Zero Current Switching (ZCS) control. The limit cycles are computed by solving their initial value problem. If this problem is not dealt with properly, erroneous results may be derived and ghost or physically inadmissible limit cycles may be obtained. A complementary condition must be added to obtain only real limit cycles that can take place in the system. The stability analysis of these real cycles is performed using Floquet theory. For the case of the series-series compensated topology, the resulting monodromy matrix reveals that these cycles are stable whenever they exist and the load resistance is larger than a critical value. On the contrary, for load resistance smaller than this critical value, coexistence of different real stable limit cycles is also possible. While one of the limit cycles always exists for the whole range of load resistance values, two of them are created/destroyed through a cyclic fold bifurcation. The boundary of this bifurcation is determined. Numerical simulations corroborate the theoretical predictions and some experimental measurements are presented to validate some of the theoretical and simulation results. | On the Coexistence of Multiple Limit Cycles in H-Bridge Wireless Power Transfer Systems With Zero Current Switching Control | Limit-cycles;zero current switching;resonant converters;switching converters;nonlinear network analysis;wireless power transfer | Limit-cycles;Zero current switching;Steady-state;Resonant inverters;Switches
This article provides an interval type-2 fuzzy-based direct torque control (IT2FDTC) of the induction motor drive (IMD) in which the space vector modulation technique is used here to activate a five-level diode-clamped inverter (FDCI). Moreover, it is implemented with the help of the DSPACE-1103 controller in a real-time application using 2HP induction motor and its overall performance is compared with a conventional proportional-integral direct torque control (CPIDTC). In IT2FDTC, all four capacitor voltages of FDCI based on minimum energy principles are balanced well and settled back quickly with fewer peak overshoots than CPIDTC during various operational conditions. In addition, it can provide lesser torque and flux ripples with a fast dynamic performance of IMD over a CPIDTC. A 3-D Mamdani type-2 fuzzy controller along with the centroid method is used in IT2FDTC. Hence, the proposed method of study not only controls the gains of proportional integral effectively but also controls the duty ratios of a modulating wave to further improve the dynamic performance and current profile of IMD. | A Novel Interval Type-2 Fuzzy-Based Direct Torque Control of Induction Motor Drive Using Five-Level Diode-Clamped Inverter | Conventional proportional-integral-direct-torque-control (CPIDTC);five-level diode-clamped inverter (FDCI);induction motor (IM);interval type-2 fuzzy control (IT2FC);space vector modulation (SVM) | Inverters;Capacitors;Switches;Torque;Torque control;Support vector machines;Voltage control
Cascaded H-bridge (CHB) inverter has the advantages of easy modularization, the low harmonic content of output current, and that all power units are capable of achieving independent maximum power point tracking (MPPT). However, aging or partial shielding of photovoltaic (PV) panels will lead to the unbalanced output power of each PV module, which will result in the overmodulation of H-bridges and increased harmonic components of the grid current. In this article, a novel harmonic compensation strategy for single-phase CHB inverter is proposed, it can extend the linear modulation range of single-phase CHB inverters to about 1.27. Moreover, this strategy will not reduce energy harvesting, and also can maintain the system to operate in the unit power factor. Simulation and experimental results all verify the effectiveness of the proposed strategy. | Harmonic Compensation Strategy for Single-Phase Cascaded H-Bridge PV Inverter Under Unbalanced Power Conditions | Cascaded H-bridge (CHB);overmodulation;power imbalance;single-phase inverter | Inverters;Harmonic analysis;Modulation;Power generation;Power harmonic filters;Reactive power
With the employment of power electronic converters, renewable energy resources introduce noticeable diversity into different generation units and dramatically change the characteristics of the supply side. Cooperation of different kinds of generation units in steady and dynamic states hence becomes important issues for grid integration. This article studies transient active power circulation caused by parameter difference among different kinds of generation units, such as synchronous generator and voltage-controlled power inverters. Parameter differences brought by power electronic inverters are analyzed, including capacity, inertia, and grid-side inductance. Moreover, a simplified transfer function model is utilized for the detailed analysis, which reveals how the transient active power circulation is influenced by the parameter difference. The theoretical analysis is verified with both simulation and experiment. Consequently, some important conjoint influences of inertia, impedance, and capacity difference are clarified, where the effectiveness and ineffectiveness of inertia and impedance imitation are concluded in transient active power allocation. Inertia and impedance design that attenuates transient active power circulation is proposed in several certain situations for inverter cooperated with other generation units. | Analysis of Parameter Influence on Transient Active Power Circulation Among Different Generation Units in Microgrid | Dynamic response;frequency control;inverters;power control;voltage control | Inverters;Transient analysis;Impedance;Resource management;Power grids;Power filters;Frequency control
The second harmonic current compensator (SHCC) can be added into the single-phase converters for compensating the second harmonic current (SHC) and thus removing the undesired electrolytic capacitor. In this paper, a virtual impedance, which is in the form of a capacitor and a resistor connected in parallel, is introduced to be in parallel at the bus-side port of the SHCC for effectively compensating the SHC while guaranteeing the system stability. This virtual parallel impedance is realized by feeding forward the bus-side port voltage of the SHCC, and thus the SHCC can be modular designed. The closed-loop parameter design of the SHCC is also presented. A 3.3-kW prototype of a two-stage single-phase power factor correction converter is built and tested in the laboratory, and the experimental results verify the effectiveness and feasibility of the proposed control method. | A Virtual Impedance Based Control Scheme for Modular Electrolytic Capacitor-Less Second Harmonic Current Compensator | Electrolytic capacitor;second harmonic current (SHC);single-phase converters;stability;virtual impedance | Capacitors;Impedance;Voltage control;Harmonic analysis;Inverters;DC-DC power converters;Capacitance
This article presents novel transformerless single-stage buck-boost inverters with reactive power flow capability. The common-mode voltage of the proposed inverters is constant, which results in negligible leakage current. The output current of the proposed inverters is continuous that lowers the output harmonics and size of the output filtering capacitor. In the proposed inverters, only two switches receive high-frequency switching signals at a time, which reduces the power loss. The proposed topologies can achieve efficient power conversion with a wide input voltage range. A 120-Vrms/60-Hz output voltage, 74-200-V input voltage, and 500-W output power hardware prototype of the proposed inverter is built and tested with resistive, partially inductive, and partially capacitive loads. A peak efficiency of 97.3% is obtained. | Novel Transformerless Buck–Boost Inverters Without Leakage Current | Buck–boost inverter;common-mode leakage current;continuous output current | Inverters;Leakage currents;Inductors;DC-DC power converters;Switches;Reactive power;Modulation
In this article, a new open-loop current controller based on model prediction method for grid-connected voltage-source-inverters (VSIs) is proposed, which consists of two proportional factors and a delay part (Proportional-Proportional-Delay, PPD). First, the working principle of the PPD controller is explained from the combined step response perspective based on a L-R load, and parameter constraints of PPD controller are derived and discussed from the time domain and differential-integral transform perspectives, respectively. After that, parameter design rules of PPD controller are given by considering the constraint of switching frequency. Due to the sensitivity of the model prediction method to nonideal factors, such as voltage drops of semiconductor devices, sampling, and driving delays, etc., influences of these nonideal factors on performance of PPD controller are discussed in this article, and corresponding compensation strategies are given as well. Finally, the effectiveness of proposed PPD controller and its compensation strategy against nonideal factors are verified by experimental results from a 3 kW prototype in laboratory. | A Novel Current Controller for Grid-Connected Voltage-Source-Inverters | Compensation strategy;open loop;parameter design;Proportional-Proportional-Delay (PPD) controller | Switching frequency;Inverters;Voltage control;Switches;Delays;Pulse width modulation
Recently, finite control set model predictive control (FCS-MPC) has been successfully applied in the grid-tied inverter with the LCL filter. However, to achieve active damping and grid synchronization, many sensors are required, increasing cost, and complexity. In addition, a considerable computational delay should be addressed when it is experimentally implemented, which may degrade the performance of the overall system. In order to reduce the number of sensors, eliminate the computational delay, and enhance the control reliability of the system, a novel FCS-MPC strategy with merely grid-injected current sensors is proposed, which contains four compositions: virtual flux observer, state observer, delay compensation, and FCS-MPC algorithm based on estimations. A 3-kW/3-phase/110-V experimental platform is established to validate that utilizing the proposed observations-based control method with only grid-injected current sensors is capable to obtain satisfactory performance of grid synchronization and high-quality grid-injected current both under balanced and unbalanced grid voltage condition. | Finite Control Set Model Predictive Control for LCL-Filtered Grid-Tied Inverter With Minimum Sensors | Control reliability;delay compensation;finite control set model predictive control (FCS-MPC);grid synchronization;LCL filter;state observer;virtual flux (VF) observer | Inverters;Voltage measurement;Observers;Sensors;Capacitors;Delays;Current measurement
This article presents a closed-loop virtual-flux (VF) estimator for grid voltage sensorless control of pulsewidth modulation (PWM) rectifier under unbalanced network. Compared with the prior open-loop VF estimator, the proposed method shows better filtering capability and improved robustness against load variation. Considering the grid frequency may deviate from the nominal value in practical application, an adaptive method is further developed for online frequency estimation. Additionally, the finite control set-model predictive power control with power compensation is implemented based on the proposed VF estimator to attenuate dc voltage ripples under unbalanced network. Theoretical analysis show that the twice-grid-frequency ripple component in the dc voltage can be effectively suppressed even with inductance mismatches. Experimental tests on a two-level PWM rectifier confirm the effectiveness of the proposed method. | Frequency-Adaptive Virtual Flux Estimator-Based Predictive Power Control With Suppression of Dc Voltage Ripples Under Unbalanced Network | Predictive control;pulsewidth modulation (PWM) rectifier;unbalanced grid;voltage sensorless | Frequency estimation;Voltage control;Pulse width modulation;Power control;Reactive power;Mathematical model;Oscillators
This paper proposes a method to boost the terminal voltages using a capacitive network. The boosted voltage can improve the power capability of an interior permanent magnet synchronous motor (IPMSM). In the conventional drive system fed by a voltage-source inverter, the terminal voltages of the motor are limited by the dc-link voltage. Such a voltage limitation reduces the torque capability at high speeds. Thereby, the maximum output power is limited. To overcome this feature, series capacitor network between the inverter and the motor is introduced in the proposed IPMSM drive system. The series capacitors boost the motor terminal voltages higher than the inverter voltages to increase the rated speed, resulting in improved power capability. The rated speed in the proposed drive system can be redefined to the desired value through a capacitive network. The enhanced power capability and design freedom in the rated speed are particularly advantageous in fan-load applications where the load torque is proportional to the square of speed. This article presents the structure, d-q equivalent model, operating characteristics, and operable area of the proposed drive. Experimental results are given to verify the feasibility and effectiveness of the proposed system. | Power Capability Improvement of Interior Permanent Magnet Synchronous Motor Drives Using Capacitive Network | Boost inverter;capacitor;high-power drive;permanent magnet synchronous motor (PMSM);voltage-source inverter (VSI) | Capacitors;Stator windings;Permanent magnet motors;Inverters;Torque;Synchronous motors
High-power-density high-speed electric motors for aircraft hybrid-electric propulsion (HEP) applications require high fundamental output frequency from power inverters. Conventional silicon (Si)-based megawatt (MW)-scale power inverters typically have low switching frequency that is not sufficient to meet the dynamic and harmonic requirements for such applications. An MW-scale medium-voltage three-level active neutral-point-clamped (ANPC) inverter based on a hybrid utilization of silicon carbide (SiC) and Si power devices (i.e., “SiC+Si”) has been developed for high-speed HEP drive applications, which has a rated output frequency of 1.4 kHz at 1-MW active power. To evaluate the power capability and efficiency of this ANPC inverter in the laboratory, power pump-back tests need to be carried out. In this article, control methods for single- and three-phase inverter pump-back tests have been developed to evaluate the performance of such high-frequency propulsion drives. The implementation and experimental results are presented to verify the efficacy of the control methods and the performance of the MW-scale “SiC+Si” ANPC inverters. | Control of MW-Scale High-Frequency “SiC+Si” Multilevel ANPC Inverter in Pump-Back Test for Aircraft Hybrid-Electric Propulsion Applications | High-frequency control;high-speed motor drive;hybrid-electric propulsion (HEP);multilevel inverter;pump-back test | Inverters;Aerospace electronics;Inductors;Aircraft;Silicon carbide;Power supplies
The paper presents a novel approach to the Pulse Width Modulation (PWM) duty cycle computing for complex or irregular voltage vector arrangements in the two (2D) and three-dimensional (3D) Cartesian coordinate systems. The given vectors arrangement can be built using at least three vectors or collections with variable number of involved vectors (i.e. virtual vectors). Graphically, these vectors form a convex figure, in particular, a triangle or a tetrahedron. The reference voltage vector position inside that figure can be expressed by the barycentric coordinates, which are calculated using the second (2D case) or the third-degree determinant (3D case) - without trigonometry and angles. Thus, the speed of the PWM duty cycle computation rises significantly. The use of the triangle area or the tetrahedron volume, instead of the standard vector projection also permits for a well-defined and universal approach to identifying the reference vector position, especially for converters with complex and/or deformed space-vector diagrams (i.e. floating DC-link, multisource DC-link). The proposed computation scheme is based on simple instructions without trigonometry thereby, the DSP processor, or digital solution for field-programmable gate array, can fast-perform this operation using atomic operations. The aim of the presented considerations is not a novel PWM modulation, but a computable idea of a general calculation scheme for cases in which the distribution of vectors is non-trivial. A detailed algebraic and geometric analysis, as well as mathematical proofs on the total consistency of the results with the standard projection method, are also included. Subsequently, the Three-Dimensional Space Vector Modulation (3D-SVM), is considered as a special background to present a novel approach. | A New Concept of PWM Duty Cycle Computation Using the Barycentric Coordinates in a Three–Dimensional Voltage Vectors Arrangement | 3D–SVM;duty cycle calculation;nonlinear loads;space vector;pulse width modulation;3–level 4–leg inverter | Inverters;Pulse width modulation;Standards;Topology;Control engineering;Two dimensional displays
Inverter operation at higher switching frequency brings several advantages. The article presents a novel multicarrier pulsewidth modulation (PWM) scheme along with a reconfigurable single-phase inverter topology. The combination facilitates multiple times higher effective switching frequency (ESF) at the inverter output. The novel reconfigurable topology incorporates additional pairs of series-connected switches in the conventional full-bridge inverter. The proposed PWM scheme uses multiple modified carrier waves to generate gate pulses for the various switches. Consequently, the switches operate in such a coordinated manner that ESF increases multiple times compared to the actual switching frequency of its switches. Thus, the scheme offers several advantages like reduced filter requirements, reduced overall size, weight, and cost. Moreover, the distortion in the output waveforms caused by the dead time is eliminated by a modified dead-time compensation technique, incorporated with the proposed PWM scheme. The proposed scheme is demonstrated here by configuring the proposed inverter topology as an eight-switch topology to achieve four times higher ESF. It is shown through analysis, simulations, and experimental results that in spite of including additional switches, a high-frequency operation can be achieved with a low cost. The proposed scheme may serve as an alternative to using wide bandgap devices, thereby saving cost and efforts. | Novel Multicarrier PWM Scheme for a Reconfigurable Single-Phase Inverter to Achieve Manifold Higher Effective Switching Frequency | Eight switch (H8) topology;high power density inverter;high switching frequency;insulated-gate bipolar transistor (IGBT) thermal modeling;multicarrier pulsewidth modulation (PWM);reconfigurable inverter topology (RIT);sinusoidal pulsewidth modulation (SPWM);unipolar PWM (UPWM);wide bandgap devices | Inverters;Switching frequency;Pulse width modulation;Logic gates;Topology;Heating systems;Junctions
Compared with insulated-gate bipolar transistors, integrated-gate commutated thyristor (IGCT) has lower on-state voltage, higher reliability, and lower manufacturing costs, thus, making it more suitable for high-power applications. This article focuses on the full-time junction temperature extraction of IGCTs for high-power applications. An electrothermal model for IGCT is established. Nonlinear optimization and accuracy analysis of this model are performed, which proved that the model achieves good accuracy. On the basis of the electrothermal model, junction temperature during switching on, switching off, and off state is evaluated. The junction temperature during conduction is extracted based on the temperature-sensitive electrical parameter method. Combining these two schemes, a comprehensive method to extract full-time accurate junction temperature of IGCT for high-power application is proposed. An experimental platform of IGCT-based modular multilevel converters for high-power applications is built, and power cycling experiments at different voltage and current ratings of up to 2.2 kV/1.5 kA were carried out to verify the correctness and effectiveness of the proposed method. Results show the junction temperature profile over a long period. The junction temperatures of IGCT both in inverter and rectifier modes and under different power-loading conditions are compared with the proposed comprehensive method. | Full-Time Junction Temperature Extraction of IGCT Based on Electrothermal Model and TSEP Method for High-Power Applications | Electrothermal model;full-time junction temperature;integrated-gate commutated thyristor (IGCT);modular multilevel converter (MMC);temperature-sensitive electrical parameter (TSEP) method | Mathematical model;Junctions;Integrated circuit modeling;Switches;Analytical models;Switching circuits;Solid modeling
This article deals with air-gap torque estimation in inverter-fed induction motors. Torque estimation is an important stage in the methods used to evaluate energy consumption and efficiency. Those methods are essential to monitoring electric motors and processes in mining and metal industries. As some of the drives have voltage and current sensors already installed in them for condition monitoring, it is very attractive to use measurement data available to perform torque and efficiency estimation. It is highly desirable to implement these functions without process interruption and/or requiring minimum changes in the drive configuration. Most of the torque estimation algorithms require two or three voltage and current measurements to be implemented. Aiming to reduce the number of sensors and obtain a lower cost setup, a strategy to estimate torque that requires data acquisition of the current and voltage of only one phase suited to be used in algorithms of efficiency estimation of in-service induction motors was presented in a previous article by the same authors. There, the performance of the method was investigated when applied to induction motors directly connected to the power grid. In a second published article, the performance of the method was additionally investigated for induction motors supplied by means of pulsewidth-modulated frequency inverters. The effects of unbalance in voltage supply were also described and analyzed there. In this article, in addition to the analysis performed in the last published article, a measurement uncertainty analysis is done. Simulation and experimental results are used to check the validity and performance of the proposed technique. | A Simple Torque Estimator for In-Service Efficiency Determination of Inverter-Fed Induction Motors | Induction motor;in-service efficiency estimation;motor drive;torque estimation | Torque;Estimation;Air gaps;Voltage measurement;Induction motors;Inverters;Current measurement
Synchronous generators are operating for less time than before or being decommissioned in the National Electricity Market (NEM) of Australia, due to the proliferation of asynchronous wind and solar generation. Sub-networks of the NEM will face inertia shortages in the near future. This paper develops a formulation of zonal inertia constrained generator dispatch for power systems with a diversified generator portfolio including synchronous generators, synchronous condensers, inverter-interfaced generators and energy storages. Zonal inertia constraints are formulated in unit commitment and optimal power flow to limit the rate of change of frequency (RoCoF) in the event of network separation. Load frequency relief is also considered to reduce the ramp rate requirement of primary reserve. The proposed formulation can reduce the average cost of primary reserve and maintain zonal inertia adequacy to constrain RoCoF in case of the trip of the interconnector(s). | Zonal Inertia Constrained Generator Dispatch Considering Load Frequency Relief | Inertia;load frequency relief;unit commitment;optimal power flow;renewable energy;power system | Generators;Nanoelectromechanical systems;Frequency control;Australia;Load flow;Time-frequency analysis
At present, there is a need for reliable, sustainable and effective integration of distributed energy sources into the utility grid. Excess heating, derating due to harmonics, and so on are the major drawbacks of the conventional transformers. Such drawbacks led to the development of solid-state transformers (SSTs). This article focuses on Xilinx system generator (XSG)-based rapid prototyping of SST. Here, a single active bridge (SAB) is used for integrating renewable energy sources with the utility grid. For safe starting and mode selection with effective protection schemes of the SST, a dedicated algorithm is developed and implemented in XSG along with the controllers. The various controllers for the stable operation of the SST are implemented in the XSG. A 3-kVA, 400-V, 3φ laboratory prototype of the SST is fabricated. The developed prototype is tested successfully, and the results are presented in this article. The faster control execution with parallel operation at a clock frequency of 40 MHz on a controller platform enables reliable operation of the system, which is highly susceptible to sudden dynamic conditions. A study on the effect of cooling system on the efficiency of the SST has been conducted and the results are reported. | Xilinx System Generator-Based Rapid Prototyping of Solid-State Transformer for On-Grid Renewable Energy Integration | Rapid prototyping;single active bridge (SAB);solid-state transformer (SST);Xilinx system generator (XSG) | Circuit faults;Voltage control;Transformer cores;Bridge circuits;Inverters;Field programmable gate arrays;Windings
Complex state variables are used to analyze the dynamics of medium-voltage drives. These operate at low switching frequency to reduce the dynamic losses of the power semiconductor devices. It results in a low sampling rate of the digital signal processing system, causing signal delays that deteriorate the dynamic behavior. Undesired cross-coupling results between the current components id and iq. The effect is shown to be even more adverse than described by the conventional control theory. The solution is modeling the system by single-complex state variables. These permit designing a current controller of high dynamic performance, which exhibits zero cross-coupling. Improved performance at very low switching frequency is demonstrated by experimental results. | Complex State Variables as Analytical Tool for Control System Design of Medium-Voltage Drives | Complex state variables;control design;induction motors;inverters;power electronics | Induction motors;Synchronous motors;Current control;Stator windings;Delays;Switching frequency
The conventional two-level inverter-based distribution static compensator (DSTATCOM) requires high switching frequency and fast digital signal processors (DSPs) to obtain smaller voltage/current ripples and low total harmonic distortion (THD). This increases the switching loss and computational burden. To solve such problems, this article proposes a simplified four-level (S4L) inverter-based DSTATCOM. The proposed inverter has a two-stage structure. The first stage produces three different voltage levels of full, two-thirds, and one-third of dc link voltage. These voltage levels are supplied to the second stage two-level inverter. Together with the zero voltage produced by the two-level inverter, the output of the proposed inverter can be four levels. With the same switching frequency and computational time, the S4L inverter-based DSTATCOM achieves much better performance than the conventional ones. Moreover, compared with the existing multilevel inverter-based DSTATCOMs, it is more cost-effective. To further enhance its performance, model predictive control (MPC) is employed. Experimental results are presented to verify the validity of the proposed system. | Simplified Four-Level Inverter-Based Single-Phase DSTATCOM Using Model Predictive Control | Model predictive control (MPC);simplified four-level (S4L) inverter;single-phase distribution static compensator (DSTATCOM);total harmonic distortion (THD) | Inverters;Topology;Switching frequency;Buck converters;Harmonic analysis;Power harmonic filters;Signal processing algorithms
To accomplish an accurate and fast drive control, model predictive control (MPC) is considered as an effective control strategy nowadays. In MPC, the voltage vectors required for inverter control are evaluated considering the control objectives defined in terms of current or power or torque and flux. The optimal one is selected using an iterative prediction loop and applied in the next control interval. This form of MPC is simple in implementation and shows appreciable dynamic performance but the steady-state performance is compromised due to the limited availability of the number of voltage vectors, especially in the case of a two-level voltage source inverter. The present article explores the viability of the MPC approach for a new candidate such as a brushless doubly fed reluctance machine drive considering its secondary current as the control variable. Moreover, to tackle the steady-state inferiority issue, the duty-cycle control concept is inducted. In comparison to field-oriented control (FOC), the proposed scheme offers a straightforward solution for current control by replacing the inner current proportional-integral controllers and pulsewidth modulator with an optimization-based model predictive current controller. An extensive simulation study in MATLAB, vis-à-vis comparison with FOC scheme, and experimental validations justify the claims of the proposed work. | Variable Speed Operation of Brushless Doubly Fed Reluctance Machine Drive Using Model Predictive Current Control Technique | Ac machines;brushless machines;current control;predictive control | Rotors;Voltage control;Inverters;Torque;Control systems;Predictive models;Current control
An input-series-output-series inverter system is suitable for the large-capacity high-voltage ac power applications. If such a combined system comprising a number of small-capacity inverters is utilized in the high-power grid-connected power generation to replace a single high-capacity inverter, the voltage stress of the module would be greatly reduced. Additionally, the reliability of the whole grid-connected system could be effectively heightened owning to its flexible assembled-connection architecture. The principal issues for this grid-connected combined system touch upon multiple control objectives, including power balance, high power factor of the grid current, suppression of LCL resonance spike, and redundant operation of the system. Above all, the control variables are attentively screened to obtain a concise scheme to achieve the first three fundamental demands. Furthermore, the control units are dispersed into each module and a hot-swap technique is proposed to actualize the last objective, acquiring the superior reliability of the system. Finally, a three-module prototype is fabricated and the experimental results verify the effectiveness of the proposed strategy. | Multiple-Objective Control Scheme for Input-Series–Output-Series <italic>LCL</italic>-Filtered Grid-Connected Inverter System | Grid-connected inverter;input-series–output-series (ISOS); ${LCL}$ -filter;multiple objectives;redundancy | Inverters;ISO;Voltage control;Reliability;Reactive power;Damping;Capacitors
This work presents the control strategies for the configuration involving an open-end winding induction motor (OW-IM) fed by dual two-level inverters, which can realize the controllable power sharing between two isolated power sources without using the DC/DC converter. Based on the mathematical model of the OW-IM and the principles of the voltage vector distribution, two rotor flux calculation algorithms, namely the motor loss minimization (MLM) algorithm and the maximum power sharing capability (MPSC) algorithm are proposed and compared, with their selection strategy to select the suitable algorithm depending on the operating condition. The MLM algorithm has the optimal efficiency performance, while the MPSC algorithm can maximize the power sharing capability of the dual inverter while holding the widest operation range of the motor. Based on the dual space vector pulse-width modulation (SVPWM) control scheme, the golden section (GS) search method is introduced to allocate the stator voltage vector to the dual inverter for the power sharing demand, with a flexible iteration number to obtain a stable and efficient computational performance, which fully utilizes the power sharing capability via the voltage vector distribution. Simulation results prove the validity and the advantages of the proposed strategy. This system also lays a foundation for energy management function of the dual-power electric vehicles. | Control Strategy for an Open-End Winding Induction Motor Drive System for Dual-Power Electric Vehicles | Dual-power electric vehicle;open-end winding;induction motor;dual inverter;voltage vector distribution;golden section;power sharing | Inverters;Voltage control;Induction motors;Rotors;Torque;Stator windings
Boost inverters can step up dc voltage and carry out dc-to-ac conversion by means of a differential output across two boost converters. Although the differential output is beneficial to reject the common-mode noise, the inconsistency in circuit parameters between the two converters may cause an inevitable dc component in ac current. In addition, since the voltage gain of the boost converter is in nonlinear correlation with the duty ratio, the control bandwidth required for input state and output state would disparate and make the control design difficult. To overcome the nonlinearity of the boost inverter, a passivity-based voltage modulator was presented to take the place of the modulator derived from the ideal voltage gain. While the input state (inductor current) is stabilized by the proposed modulator according to the desired output voltage and ac current, the remaining problem is the control of the dc-biased sinusoidal output voltage to meet the required ac current. The integration of a dc-component compensator, a proportional-resonant controller, and a voltage drop compensator were presented for achieving ac current regulation with a satisfactory response. To further refine the power efficiency of the boost inverter, the lower limit of the dc bias of the converter output voltage was considered. Experimental results show the effectiveness of the proposed approaches. | Voltage Modulation and Current Control of Boost Inverters for Stand-Alone or Grid-Tied Operation | Boost converter;dc component;inverter;proportional-resonant (PR) controller;reactive power | Inverters;Voltage control;Modulation;Inductors;Current control;Switches;Bandwidth
In this paper, a new control method for a line-commutated converter-based (LCC) high-voltage direct current (HVDC) system to support the frequency and AC voltage was proposed. For coordinated control of the inverter and rectifier, droop-based controllers are adopted for the outer loop of conventional controllers, and DC voltage is used to transfer the frequency information so that communication is not required. A method to determine the droop constants of the proposed controller is presented to emulate the conventional f/P droop characteristic and suppress the AC voltage fluctuations. Furthermore, a small-signal state-space model of the LCC HVDC system with the proposed scheme is derived, and root locus analysis is carried out to evaluate its stability. The effects of the proposed method are verified based on case studies, using the well-known CIGRE BENCHMARK model. The advantages of the proposed method can be summarized as follows: 1) system reliability is enhanced because there is no risk of communication failure during frequency information transfer and 2) voltage stability at the inverter side is enhanced as AC voltage fluctuation during frequency support is minimized. | A Coordinated Control Strategy for LCC HVDC Systems for Frequency Support with Suppression of AC Voltage Fluctuations | Droop control;DC voltage regulation;frequency control;line-commutated converter-based (LCC) HVDC;voltage stability | HVDC transmission;Voltage control;Inverters;Reactive power;Frequency control;Voltage measurement;Frequency measurement
With the extensive use of power electronics converters, harmonic oscillation issues in the multi-paralleled grid-connected inverter system have drawn much attention. Apart from the stability analysis using the impedance-based stability analysis method, the interaction analysis is aimed at revealing the changing process of the system state under the variation of some parameters such as the grid impendence, the number of grid-connected inverters and the control parameter of the inverter current control, etc. In this paper, after comparing the ratio type stability criterion and the sum type stability criterion, the interaction analysis using global admittance is presented in two frequency-domain dimensions. It shows that the harmonic instability depends on both the imaginary part of global admittance which determines the appearance of the resonance point and the real part of global admittance which reflects the property of such resonance point. The essence of this approach is to reveal the appearance of the resonance point and its influence on the system stability. The inherent changing rules of the resonance point are illustrated in the following typical occasions: different grid impendence, different number of grid-connected inverters and different control parameters of the current control loop. Finally, detailed simulations and experimental results validate the effectiveness of the proposed approach. | Inherent Interaction Analysis for Harmonic Oscillations in the Multi-Paralleled Grid-Connected Inverter System Using a Sum Type Criterion: Global Admittance (GA) | Harmonic oscillations;stability criterion;interaction analysis;global admittance;resonance point;point of common coupling (PCC) | Inverters;Power system stability;Stability criteria;Admittance;Harmonic analysis;Oscillators
To avoid weight, size and cost constraints, on-board integrated charging devices use the traction system components. In this paper, the topologies of on-board integrated electric vehicles (EVs) chargers are reviewed. The topologies of on-board integrated chargers can be classified into three groups based on the integrated components. The first type is that only converter is integrated as one part of the on-board charger. While the grid side also needs filter inductors. The second group is based on the switched reluctance motor, which can integrate both the converter and the motor windings into the on-board charger. This is followed by the integrated charger based on permanent magnet motor (PM) and induction motor (IM). The last group also integrates both the converter and the motor windings. Then this paper gives a new single-phase on-board integrated charger based on AC motor. Parts of inverter are used as single-phase rectifier, parts of inverter coupled with one capacitor and inductor reconstruct an active power filter (APF) circuit, and the motor windings are used as grid-side filter inductors. As the existence of APF circuit, the proposed integrated charger can eliminate the second harmonic ripple and the quasi-Z-source network just need small capacitor and inductor to suppress ripples. Using the proposed topology, the motor can keep still in charging mode. A 2.2-kW prototype is designed to give the experimental results. | A review of on-board integrated electric vehicles charger and a new single-phase integrated charger | Active power filter (APF);integrated charger;quasi-Z-source | Reluctance motors;Traction motors;AC motors;Windings;Inductors;Topology;Rectifiers
A novel transformerless boost inverter for standalone photovoltaic generation systems is proposed in this paper. The proposed inverter combines the boost converter with the traditional bridge inverter. The switch S<sub>1</sub> not only realizes the boost function but also participates in inverting process. The inverter has a higher voltage gain and good characteristics when the inductor L<sub>1</sub> is operated in discontinuous mode (DCM) and the nonpolarized capacitor can be chosen as bus capacitor, which makes the volume smaller and the service life of the inverter is increased. The inverter consists of live switches in which only two switches are operated at high frequency state and a monopole sinusoidal pulse width modulation (SPWM) strategy is used. Therefore, the modulation strategy of switches is very simple and the switching loss is reduced. The principle of inverter is described in detail and mathematical models are built by small-signal analysis. Finally, the correctness of the theoretical analysis is verilied by simulation and experiment. | Analysis and design of a transformerless boost inverter for stand-alone photovoltaic generation systems | Boost inverter;discontinuous mode (DCM);monopole sinusoidal pulse width modulation (SPWM);nonpolarized capacitor;photovoltaic generation systems;transformerless | Inverters;Switches;Inductors;Inductance;Capacitors;Photovoltaic systems
This paper compares different space vector modulation (SVM) strategies for neutral-point voltage balancing (NPVB) control in three-level (3-L) T-type neutral-point-clamped (TNPC) inverters, and proposes an improved SVM trimmed for NPVB control in hybrid-switch-based 3-L TNPC inverter with the features of loss and common-mode voltage (CMV) reduction. The proposed SVM strategy uses a new principle of small vector selection and vector sequence, and thus, it can balance the neutral point (NP) potential and achieve soft-switching of clamping leg simultaneously. The paper includes detailed analysis for circuit commutation mode, loss breakdown, and common-mode voltage patterns under different operation conditions. The circuit simulations and experiments are carried out in the last part of this paper to validate the proposed SVM strategy. | Improved space vector modulation for neutral-point balancing control in hybrid-switch-based T-type neutral-point-clamped inverters with loss and common-mode voltage reduction | Electromagnetic interference (EMI);neutral-point (NP) voltage balance;Si-SiC hybrid switch;space vector modulation (SVM);T-type neutral-point-clamped (TNPC) inverter;wide bandgap (WBG) devices | Switches;Support vector machines;Inverters;Insulated gate bipolar transistors;Silicon carbide;Switching loss;Clamps
Latest dual-gate (2G) monolithic bidirectional (MB) gallium nitride (GaN) enhancement-mode field effect transistors (e-FETs) enable a performance breakthrough of current DC-link inverters, e.g., in terms of power conversion efficiency, power density, cost and complexity. In fact, a single 2G MB GaN e-FET can replace the two anti-series connected conventional power semiconductors required in this inverter topology, realizing a four-quadrant (AC) switch with bidirectional voltage blocking capability and allowing controlled bidirectional current flow. Furthermore, as shown in this paper in case of three-phase (3-Φ) buck-boost (bB) current source inverter (CSI) systems comprising a DC-link current impressing buck-type DC/DC input stage and a subsequent boost-type 3-Φ current DC-link inverter output stage, a variable DC-link current control strategy, based on a Synergetic Control concept, can be applied to significantly reduce the switching losses occurring in the 3-Φ inverter. This strategy is denominated two-third pulse-width modulation (2/3-PWM), since by properly shaping the DC-link current with the input stage, the desired 3-Φ sinusoidal load phase currents can be generated by switching, in each switching period, only two out of the three phases of the output stage. Based on comprehensive circuit simulations and analytical calculations, a detailed explanation of the developed modulation and control schemes in different operating conditions is provided, and the reduction of losses enabled by 2/3-PWM is confirmed. Next, the seamless transition of the 3-Φ bB CSI system from 2/3-PWM to conventional 3/3-PWM is demonstrated. Finally, a 3.3 kW 3-Φ bB CSI system, applying 2/3-PWM and employing research samples of 2G MB GaN e-FETs in the 3-Φ inverter, is estimated to achieve an efficiency of 98.4% and a power density of 18 kW/dm<sup>3</sup>(295 W/in<sup>3</sup>) at a switching frequency of 140 kHz. | Three-phase two-third-PWM buck-boost current source inverter system employing dual-gate monolithic bidirectional GaN e-FETs | Dual-gate (2G) monolithic bidirectional (MB) gallium nitride enhancement-mode field-effect transistors (e-FETS);three-phase buck-boost current source inverter system;variable DC-link current control | Inverters;Gallium nitride;Switches;Voltage control;Switching loss;Buck converters
This paper presents a comparative study of discrete proportional integral (PI) and proportional resonant (PR) current control for single-phase uninterruptible power supply (UPS) inverters. There is an increasing requirement for current and voltage-controlled UPS inverters with very low or zero steady-state error, improved transient response and lower total harmonic distortion (THD). The most promising type of current regulator for single-phase inverters is PR control because it can introduce an infinite gain at a selected resonance frequency such as the fundamental frequency to eliminate the steady-state error, which cannot be achieved by well-known proportional integral (PI) control. Note that PI control has limitations in terms of the steady-state magnitude and phase errors. In addition, PI control also has limited harmonic rejection capability, unlike the PR control, also can compensate for low-order harmonics. Imperfections in the current and voltage control scheme results in higher harmonic distortion of the output current and voltage. In this paper, performance of PR control parameters ($K_{p}$ , $K_{i}$ , and $\omega _{c}$ ) and filter parameters ($L_{f}$ and $C_{f}$ ) are optimally tuned to obtain a very low THD current with reduced output voltage ripple and steady-state error. The analysis, design and implementation of both PI and PR current control in single-phase UPS inverter applications through simulations and experiments are also presented in this paper. The performance of both of these control schemes are analyzed in terms of steady-state response, transient response, and level of current harmonics. | Comparative Study of Discrete PI and PR Controls for Single-Phase UPS Inverter | Proportional-integral (PI) control;proportional-resonant (PR) control;linear control;non-linear control;uninterruptible power supply (UPS);single-phase inverter;total harmonic distortion (THD) | Inverters;Uninterruptible power systems;Voltage control;Control systems;Current control;Transfer functions;Steady-state
In-memory computing has gained significant attention due to the potential for dramatic improvement in speed and energy. Redox-based resistive RAMs (ReRAMs), capable of non-volatile storage and logic operations simultaneously have been used for logic-in-memory computing approaches. To this effect, we propose ReRAM based VLIW Architecture for in-Memory comPuting (ReVAMP), supported by a detailed device-accurate simulation setup with peripheral circuitry. We present theoretical bounds on the minimum area required for in-memory computation of arbitrary Boolean functions specified using structural representation (And-Inverter Graph and Majority-Inverter Graph) and two-level representation (Exclusive-Sum-of-Product). To support the ReVAMP architecture, we present two technology mapping flows that fully exploit the bit-level parallelism offered by the execution of logic using ReRAM crossbar array. The area-constrained mapping (ArC) generates feasible mapping for a variety of crossbar dimensions while the delay-constrained mapping (DeC) focuses primarily on minimizing the latency of mapping. We evaluate the proposed mappings against two state-of-the-art technology in-memory computing architectures, PLiM and MAGIC along with their automation flows (SIMPLE and COMPACT). ArC and DeC outperform state-of-the-art PLiM architecture by 1.46x and 4.3x on average in latency. ArC offers significantly lower area (on average 25.27x and 6.57x), while improving the area-delay product by 1.37x and 1.12x against two mapping approaches for MAGIC respectively. In contrast, DeC achieves average area (1.45x and 3.06x) and area-delay product (1.12x and 6.36x) improvements over the mapping approaches for MAGIC architecture respectively. The proposed mapping techniques allow a variety of runtime efficiency trade-offs. | Crossbar-Constrained Technology Mapping for ReRAM Based In-Memory Computing | Memristor;ReRAM;memristive systems;logic design;technology mapping;design automation | Computer architecture;Zinc;Switches;Resistive RAM;Resistance;Registers;VLIW
High frequency converters based on silicon carbide (SiC) semiconductors are becoming popular, but due to the integration parameters, they are very likely to generate high voltage overshoot and large oscillation, which increase the voltage stress and cause EMC problems. To suppress the voltage overshoot and oscillation, the mechanism is firstly analyzed. Stray inductance is a culprit in causing these problems. To minimize the inductance of power circuit, this paper proposes optimization method including better design of bus-bar structure and parallel connection of snubber capacitors by means of model analysis and formula derivation. To evaluate the method, an inverter model and a prototype were built, several optimization schemes were compared by co-simulation and experimental tests. Experimental results show that the stray inductance of the new bus-bar is 6.4% of the traditional bus-bar. The loop-inductance can be reduced by 46.4% by connecting the capacitors in parallel, and the switching losses can be reduced by 30.8%. This analysis provides guidelines for a full SiC inverter design. | Low-Stray Inductance Optimized Design for Power Circuit of SiC-MOSFET-Based Inverter | SiC-MOSFET;low stray inductance;design method;double-pulse test | Inductance;Capacitors;Inverters;Oscillators;Silicon carbide;Integrated circuit modeling;Switches
A microgeneration scheme based on a wind-solar hybrid renewable energy system (HRES), suitable for grid-secluded applications, is described in this article. A conventional single-phase two-winding induction generator (IG) capable of operating in a wide speed range is used for wind energy conversion. A photovoltaic (PV) panel of suitable capacity is connected to the common dc bus as a part of the hybrid generation. A sequential current-based control for the IG is proposed in this article for balancing the currents of the two stator windings. A fixed-frequency inverter is used at the common dc bus for supplying single-phase ac domestic loads. The suitability of the proposed generation scheme is verified using proper simulations followed by appropriate experiments on a laboratory test setup. | An Improved Current Balancing Technique of Two-Winding IG Suitable for Wind-PV-Based Grid-Isolated Hybrid Generation System | Balanced current control;hybrid renewable energy system (HRES);two-winding induction generator (IG);wide-speed-range operation;wind power | Stator windings;Windings;Inverters;Induction generators;Hybrid power systems
This paper presents an efficient algorithm for the multi-period optimal dispatch of deterministic inverter-interfaced energy storage in an unbalanced distribution feeder with significant solar PV penetration. The three-phase, non-convex loss-minimization problem is formulated as a convex second-order cone program (SOCP) for the dispatch of batteries in a receding-horizon fashion in order to counter against the variable, renewable generation. The solution of the SOCP is used to initialize a nonlinear program (NLP) in order to ensure a physically realizable solution. The phenomenon of simultaneous charging and discharging of batteries is rigorously analyzed and conditions are derived that guarantee it is avoided. Simulation scenarios are implemented with GridLab-D for the IEEE-13 and IEEE-123 node test feeders and illustrate not only AC feasibility of the solution, but also near-optimal performance and solve-times within a minute. | Optimal Multi-Period Dispatch of Distributed Energy Resources in Unbalanced Distribution Feeders | Energy storage;unbalanced distribution feeders;loss minimization;convex optimization | Batteries;Mathematical model;Load flow;Optimization;Computational modeling;Inverters
Three-phase photovoltaic (PV) solid-state transformer based on cascaded H-bridge topology has a considerable prospect in high-voltage and high-power applications. Normally, each phase of the three-phase converter is designed to have the same number of modules, each of which is composed of an isolated dc–dc converter in cascade with an HB, and all the modules are able to transmit the same active power. However, if partial modules fail, the number of actual operation modules in three phases may be different, resulting in the active powers of the modules in the fault phase higher than those in the normal phase. The unbalanced active powers cause different heat dissipation requirements, violating the principle of modular design. For this issue, this article proposes a power balance control method which calculates a zero-sequence voltage to be injected into the system based on the number of modules in three phases and is able to ensure that all modules will have almost the same active powers under fault conditions. In addition, combined with redundancy design, it is also analyzed that all modules do not suffer from overmodulation even if the amplitudes of modulation voltages increase after being compensated by the proposed zero-sequence voltage. The validity of the proposed method is verified by simulation and experimental results. | Module Power Balance Control and Redundancy Design Analysis of Cascaded PV Solid-State Transformer Under Fault Conditions | Cascaded H-bridge (CHB);failure redundancy;module active power balance;photovoltaic (PV) solid-state transformer | Voltage control;Inverters;Topology;Switches;Capacitors;Redundancy;Modulation
In this article, an adaptive <italic>d</italic>-axis current control of a reluctance synchronous motor (RSyM) drive for a photovoltaic (PV) water pumping system has been presented, which incorporates impacts of the cross saturation in realtime to compensate the errors in the speed estimation. The response of the RSyM drive is optimized by adaptive <italic>d</italic>-axis current estimation. A real-time assessment of the <italic>d</italic>-axis inductance is carried out to include the cross magnetization into consideration for improving the efficiency of the motor. The <italic>d</italic>-axis current is varied for minimum value to provide the maximum output torque. Here, a two-stage solar energy conversion system is used to drive the centrifugal pump coupled to an RSyM drive. A boost converter is used to optimize the PV power using an incremental conductance based maximum power point tracking technique. The boost converter supplies power to a dc–ac, an insulated gate bipolar transistor based inverter through a capacitor connected across the dc link. The control of RSyM is implemented using the adaptive <italic>i<sub>d</sub></italic>-based vector control algorithm. An adaptive <italic>d</italic>-axis current is fed to the controller corresponding to the available solar irradiation, which aids in the maximization of drive efficiency and the minimization of stator copper losses. Moreover, this control improves the motor input terminal power factor. A speed/position sensorless control technique is utilized to reduce the complexity and to enhance the reliability of a water pumping system. The suitability of an implemented controller is verified through the experimental results taken on a 3.7 kW RSyM-driven PV energized water pumping system. | Adaptive <italic>d</italic>-Axis Current Control of RSyM for Photovoltaic Water Pumping Incorporating Cross Saturation | Cross-magnetic saturation;field-oriented control algorithm and water pumping;maximum power point tracking (MPPT);photovoltaic (PV) array;position sensorless;reluctance synchronous motor (RSyM) drive | DC motors;Reluctance motors;Torque;Stators;Voltage control;Induction motors
This article presents a decentralized control architecture for inverters in a utility-interactive autonomous microgrid involving multiple inverter units. The architecture is novel as all the system requirements, viz., automatic/seamless-mode transitions between grid-tied to standalone mode of operation and vice versa, islanding/anti-islanding detection, low-voltage ride-through, and dynamic grid support by reactive-power injection, are organized into three cascaded control loops-voltage control, frequency control, and a PLL. The control loops are designed to operate in the synchronous reference frame so that the control structure becomes compact and free from any computational complexities and associated delays. An equivalent droop combining virtual resistance with the active (P) and reactive (Q) power-based droops is used to achieve proportional load-sharing among the inverters in the standalone mode. The references to these loops are self-modified by the controller according to the operational mode. The architecture is autonomous but straightforward, where each inverter operates on its terminal information eliminating the requirement of any centralized controller or intercommunication network. The performance of the proposed control strategy is validated through comprehensive experimental results on a laboratory prototype that tests all the functions of an autonomous microgrid. | Three-Loop-Based Universal Control Architecture for Decentralized Operation of Multiple Inverters in an Autonomous Grid-Interactive Microgrid | Decentralized operation;distributed generations (DG);droop control;grid-interactive inverter;inverter paralleling;islanding detection;low-voltage ride-through (LVRT);microgrid;phased-locked loop (PLL);reactive-power injection (RPI);synchronous reference frame (SRF) | Inverters;Microgrids;Voltage control;Frequency control;Decentralized control;Phase locked loops;Resistance
Hybrid high-voltage direct current (HVDC) transmission systems employ a new type of HVDC transmission topology that combines the advantages of the line-commutated converter system and the voltage-source converter system. They can improve the efficiency and reliability of long-distance power transmission. However, realizing alternating-current (AC) grid-fault ride through on the inverter side of a hybrid HVDC transmission system is a challenge considering that a voltage-source converter based HVDC (VSC-HVDC) is used on the inverter side. In this study, a control strategy for an overvoltage fixed trigger angle based on the power-balance method is developed by fully utilizing the operation characteristics of a hybrid HVDC transmission system. The strategy reduces the inverter-side overvoltage of the HVDC system under a fault in the inverter-side AC system. Simulations based on Gezhou Dam are conducted to validate the effectiveness of the proposed strategy. | AC fault ride through control strategy on inverter side of hybrid HVDC transmission systems | Hybrid HVDC transmission;Fault crossing;Control strategy;Inverter side | HVDC transmission;Voltage control;Inverters;Power grids;Hybrid power systems;Grounding;Power system stability
Power electronic conversion plays an important role in flexible AC or DC transmission and distribution systems, integration of renewable energy resources, and energy storage systems to enhance efficiency, controllability, stability, and reliability of the grid. The efficiency and reliability of power electronic conversion are critical to power system applications. One way to enhance the efficiency and reliability of power electronic conversion is soft-switching technology. This paper introduces a generic zero-voltage-switching (ZVS) technique based on silicon carbide (SiC) power device. Using the proposed ZVS technique, all semiconductor switching devices in a power converter can realize ZVS operations. Next, the applications of the ZVS technique in different power electronic conversion systems such as photovoltaic inverters, wind power systems, energy storage systems and flexible AC transmission system devices are discussed. Finally, as an example, the operation performance and efficiency improvement of a SiC metal-oxide-semiconductor field-effect transistor (MOSFET) ZVS back-to-back converter are discussed. | Soft-switching SiC power electronic conversion for distributed energy resources and storage applications | Power electronic conversion;Flexible AC transmission systems (FACTS);Soft-switching;SiC MOSFET;Distributed energy resources | Zero voltage switching;Switches;Silicon carbide;Circuit topology;Energy storage;Inverters
Traditionally voltage control in distribution power system (DPS) is performed through voltage regulating devices (VRDs) including on load tap changers (OLTCs), step voltage regulators (SVRs), and switched capacitor banks (SCBs). The recent IEEE 1547-2018 from March 2018 requires inverter fed distributed energy resources (DERs) to contribute reactive power to support the grid voltage. To accommodate VAR from DERs, well-organized control algorithm is required to use in this mode to avoid grid oscillations and unintended switching operations of VRDs. This paper presents two voltage control strategies (i) static voltage control considering voltage-reactive power mode (IEEE 1547-2018), (ii) dynamic and extensive voltage control with maximum utilization of DER capacity and system stability. Further, effective time-graded control is implemented between VRDs and DER units to reduce the simultaneous and negative operation. The proposed voltage control strategies are tested in a realistic 140-bus southern California distribution power system through extensive time-domain simulation studies. The results show that voltage quality in a distribution system is effectively achieved through the proposed voltage control strategies with a significantly reduction in the number of switching operations of VRDs. In addition, proposed voltage control strategies increase reliability and security of the DPS during unexpected failures. | Secure High DER Penetration Power Distribution via Autonomously Coordinated Volt/VAR Control | Distribution system voltage control;voltage regulating devices;distributed energy resources;reactive power control | Voltage control;Reactive power;Power system stability;Reactive power control;Inverters;Power generation;Switches
Domestic induction heating (IH) design trends aim at improving user experience by increasing the cooking surface flexibility while maintaining a cost-effective implementation. The design of multioutput topologies is a key development for this purpose. However, due to their complexity, output power control usually relies on low-frequency pulse density modulations that, in addition to the slow response due to significant power averaging times, present severe restrictions as a consequence of power pulsation regulations. This article proposes two different noncomplementary asymmetrical modulation strategies that allow continuous operation avoiding both flicker and heating performance issues and obtaining a fast-response load power control. In order to prove the feasibility of the proposed modulations, a prototype featuring 12 IH loads of 2000-W maximum rated power has been built, and both strategies have been tested. | Asymmetrical Noncomplementary Modulation Strategies for Independent Power Control in Multioutput Resonant Inverters | Efficiency;home appliances;induction heating (IH);resonant power conversion | Modulation;Transistors;Inductors;Topology;Power control;Inverters;Switching frequency
To improve the performance of vehicle-grid system under multiple operation conditions and suppress the low-frequency oscillation (LFO) in electrified railways, this paper proposed a control strategy of electric multiple units (EMUs) traction line-side converter (LSC) based on sliding mode control (SMC). First, the accurate model of EMUs is established and then the mathematical model of it in the d-q frame is derived. Then, the application of sliding mode variable structure control strategy in the LSC of EMUs is presented in detail, which includes the design of outer loop voltage sliding mode surface and inner loop current control law. Moreover, the control performance for EMUs based on SMC and traditional linear proportional integral (PI) control is compared under multiple operation conditions in the case of one traction drive unit of EMUs and multi-EMUs, respectively. Finally, experiments are implemented on the hardware in the loop simulation platform based on software StarSim. The experiments results show that, compared with PI control, SMC owns better control performance, such as the lower total harmonic distortion of traction line-side current under multiple conditions, lower voltage fluctuation when braking occurs, better anti-interference ability with the change of system parameters, and can effectively suppress the LFO occurs under operation mode. | An Approach to Improve System Performance in the Vehicle-Grid System Using Sliding Mode Control Under Multiple Operation Conditions | Electrified railways;multiple operation conditions;sliding mode control;total harmonic distortion;vehicle-grid system | Inverters;Mathematical model;Traction motors;Voltage control;Switches;Harmonic analysis;System performance
We analyze the feasibility of heating non-metallic cookware, unappropriate for heating by means of induced currents, with the purpose of extending the applicability range of the current induction heating cooktops. In order to turn materials as glass, ceramic, wood or plastic into suitable for the induction heating technology, we propose the use of thin layers of a metal (not necessarily a ferromagnetic material) which can be deposited on a surface by means of a thin or thick layer technology. For this purpose, the inductive performance of these layers is investigated by means of an analytical electromagnetic model, finite element simulations and experimental measurements. Calculations point out that for a specific induction arrangement working at a fixed frequency, it exists a thickness which maximizes the induction efficiency for each layer material. The suitability of this result is tested by means of a set of samples with copper thin layers whose thicknesses range from one hundred of nanometers to tens of micrometers, which are implemented using a phase vapor deposition (PVD) technology. The obtained induction efficiency and equivalent resistance are compared with those obtained with conventional ferromagnetic materials. As a proof of concept, the inner and outer bottoms of two glass pots are covered with a copper layer of 2 μm, and 1.5 μm, respectively, and 1 kW is inductively supplied by means of a series resonant inverter, reaching the boiling water conditions. | Adapting of Non-Metallic Cookware for Induction Heating Technology via Thin-Layer Non-Magnetic Conductive Coatings | Eddy currents;energy efficiency home appliances;induction heating;impedance matching;thin layer | Resistance;Induction heating;Analytical models;Copper;Windings;Electromagnetic heating;Glass
Microgrids being an important entity in the distribution system, and to get their full advantages by incorporating maximum distributed generation, standalone hybrid renewable energy systems (HRESs), being environmentally-safe and economically-efficient, are considered as the promising solution to electrify remote areas where the grid power is not available. In this work, a techno-economic investigation with an optimal design of HRES is presented to fulfill the domestic electricity need for a residential area of the Sherani district in the Province of Baluchistan, Pakistan. Nine case studies based on PV/wind/diesel/battery are analyzed based on net present cost (NPC), cost of energy (COE), and emission to decide the feasible solution. HOMER tool is utilized to accomplish modeling and simulation for economic analysis and optimal sizing. Simulation results demonstrated that HRES with PV-wind-battery is the most viable option for the specified area, and the optimal sizing of components are also obtained with $ 28,620 NPC and $ 0.311/kWh COE which shows 81.65 % reduction in cost and 100 % preserving in toxic emission while fulfilling 100 % energy demand with 67.3 % of excess energy. Furthermore, MATLAB/Simulink modeling for the optimally designed system is built for technical analysis while its effectiveness is proved by keeping dc and ac buses voltage constant, safe operating range of battery state of charge (SOC) with active power balance between HRES components, as well as efficient ac voltage quality, regardless of generation disturbances and load fluctuations. The output signal has total harmonic distortion (THD) of 0.30 % as compared to 5.44 % with the conventional control scheme. The novelty lies in the sequential application of both HOMER and MATLAB simulations of the proposed HRES model and validation of the proposition for the studied area; by using and implementing model predictive control (MPC) of a reconfigurable inverter. | Residential Community Load Management Based on Optimal Design of Standalone HRES With Model Predictive Control | Distributed power generation;energy management;finite control set model predictive control (FCS-MPC);design optimization;microgrids;dc-ac power converters;voltage control;energy conversion;energy resources;solar energy;wind energy;energy storage;maximum power point tracker (MPPT) | Batteries;Renewable energy sources;Voltage control;Predictive control;Economics;Microgrids;Load management
Grid-connected inverters are essential microgrid components that interface a common dc bus, fed by several distributed resources, to the ac loads. This article presents different methods to control active and reactive power flow from the ac source in a single phase microgrid when it operates in grid-connected mode. A novel mixed-frame control strategy is presented and its performance evaluated using different methods to produce the orthogonal axis components. The different strategies are presented and compared with respect to their performance in the presence of harmonics in the main ac grid. Physics-based models and simulated plots are presented and validated by experimental waveforms measured on a laboratory prototype. | Novel Implementation and Comparison of Active and Reactive Power Flow Control Methods in a Single Phase Grid-Connected Microgrid | Active power control;energy management system (EMS);microgrid;power factor;reactive power control | Microgrids;Software packages;Inverters;Reactive power;Energy management;Voltage control;Mathematical model
A new SRAM-based pixel circuit is presented for use in a high-voltage digitally-driven pixel array in a micro-display panel. The pixel circuit is based on the standard 6T SRAM structure, but uses two more transistors of which gate dc-bias is controlled to adjust the pull-up strength of the inverters in the SRAM. This allows the pixel circuit to be operated with low-voltage row- and column-line signals while holding the stored logic in a high-voltage level. As a result, power and area of the pixel driving circuits are greatly reduced. The added two transistors do not necessitate area overhead if the pixels are to be individually separated with rectangular shape, which is true in many cases. To verify proper operation and power reduction efficacy of the proposed SRAM pixel circuit, a simple $100\times 200$ digital pixel array, together with row- and column-line drivers, is implemented using a 0.13-$\mu \text{m}$ CMOS technology and 1.5-V/3.3-V supplies. The measurement results show that, with the optimum bias for the two added transistors, total power dissipation including pixel array and driver power can be reduced by about as much as 78 %, which is very close to the theoretical limit of 79 % (= (1.5/3.3)<sup>2</sup>). | A Low-Voltage-Driven High-Voltage SRAM Pixel Circuit for Power Reduction in a Digital Micro-Display Panel | Digital pixel driving;static-random-access memory (SRAM);pulse-width modulation (PWM);micro-display;liquid-crystal-on-silicon (LCoS);low power | Random access memory;Transistors;Pulse width modulation;Standards;Power dissipation;Inverters;Loading
With the development of virtual synchronous generator (VSG) techniques, parallel operations of synchronous generators (SGs) and VSGs become increasingly common in a microgrid. The differences between paralleled systems will affect the transient stability of the system, which probably threatens stable operation of the system, especially under fault conditions. In this article, the transient angle stability of a paralleled synchronous and virtual synchronous generators (SG-VSG) system is investigated by comparing it with that of the paralleled VSGs system. It is observed that the paralleled SG-VSG system is more prone to transient instability due to the differences between their speed governors. Then, a control method is proposed to improve the transient stability of the paralleled SG-VSG system. Furthermore, a Lyapunov method is employed to establish the nonlinear model of islanded microgrid, by which the attraction domain of paralleled system is quantified. The hardware-in-loop experiment is performed to validate the theoretical analysis. | Transient Angle Stability of Paralleled Synchronous and Virtual Synchronous Generators in Islanded Microgrids | Islanded microgrid;lyapunov method;paralleled system;synchronous generator (SG);transient angle stability;virtual synchronous generator (VSG) | Stability analysis;Transient analysis;Power system stability;Microgrids;Inverters;Mathematical model
Oscillation phenomena of offshore wind power plant (OWPP) in a wide frequency range can be caused due to impedance interactions between grid-connected inverters (GCIs) and transmission cables. In this article, impedance model of GCI with outer power control loop, inner current control loop and phase-locked loop is first established in dq reference frame. The correctness is validated by frequency scanning method. Then, the effects of active and reactive power/current references on dq impedance characteristics of GCI with/without consideration of power control loop are investigated using complex space vectors and complex transfer functions. Furthermore, RLC circuit model of transmission cable considering frequency-dependent characteristics is also established for dq-domain IBSC. On the basis of them, it's found that low-frequency oscillation phenomena of OWPP under power control mode may occur if active power reference exceeds a certain threshold value, which can be mitigated by injecting a certain amount of negative reactive power. Impacts of PLL parameters, length of transmission cable and number of paralleled GCIs on required negative reactive power for low-frequency stabilization are further investigated. Both Matlab/Simulink-based simulation and OPAL-RT-based real-time verification are implemented in an OWPP with four permanent magnet synchronous generators to validate the correctness of the reactive power characteristic analysis results and the feasibility of mitigating low-frequency oscillation phenomena by negative reactive power injection. | Effect of Reactive Power Characteristic of Offshore Wind Power Plant on Low-Frequency Stability | Frequency scanning;grid-connected inverter (GCI);low-frequency stability;offshore wind power plant (OWPP);reactive power;transmission cable | Impedance;Stability analysis;Reactive power;Power system stability;Phase locked loops;Power control;Integrated circuit modeling
Compared with traditional single L-type filters, LCL filters for three-phase grid-connected inverters can suppress the switching voltage and current ripple better, thus reducing harmonic pollution to the power grid. However, the increase in system order also makes it difficult to control the system. To solve the problems of complex model and severe coupling of LCL filter in the d-q coordinate system, the decoupling control of current inner loop by the linear extended state observer (LESO) was proposed based on the analysis of mathematical model of grid-connected inverter with an LCL filter. Moreover, given the relatively low speed of system response in traditional active disturbance rejection control (ADRC), the tracking differentiator (TD) was removed, and the nonlinear control law was replaced with the PI controller. Compared with the conventional feedforward decoupling method, the reasonably designed LESO used in this work can not only realize decoupling control of the original system to improve its performance, but also save the cost of sensor and achieve a better decoupling effect. The effectiveness of the proposed current control strategy was verified by experimental results. | High Performance Decoupling Current Control by Linear Extended State Observer for Three-Phase Grid-Connected Inverter With an LCL Filter | Grid-connected inverter;LCL filter;linear extended state observer (LESO) | Inverters;Mathematical model;Current control;Couplings;Robust control;PI control
In this letter, a phase reformulation-based sliding framework is proposed for microgrid to adequately decouple control interacts cross the quadrature axes. This is implemented by formulating another virtual coordinate that rotates with the synchronism frequency, while the original coordinate rotates with the reference frequency. The deviation during transients between coordinates is thus to be eventually mitigated by the intersected controller. The case study in PSCAD/EMTDC shows that, with the sliding framework, frequency and voltage fluctuations can be dramatically reduced. | Sliding Framework for Inverter-Based Microgrid Control | Microgrid control;sliding framework;frequency deviation | Microgrids;Voltage control;Frequency synchronization;Stability analysis;Inverters;Frequency control;Power system stability
This article introduces a new family of partial-resonance high-frequency ac-link converters with a reduced number of switches, which contributes to enhanced reliability and reduced size. The proposed family of converters can be configured to interface various number of single-/multiport dc and/or single-/multiphase ac systems of sources and loads through a partial-resonance parallel LC link. The LC link is composed of a small inductor and a very small ac capacitor without the use of bulky and short life-cycle electrolytic capacitors. The high-frequency ac link is responsible for transferring power between different ports of the system entirely or partially as well as realizing zero voltage switching for all the power switches/diodes over the full load range, which results in minimized stress over the switches as well as low electromagnetic interference (EMI). This class of converters, which only employs two-quadrant switches, is inherently bidirectional with voltage step-up/step-down capability. It allows variable frequencies and power factors between the input and output terminals in one stage of power conversion. The proposed converters can function in buck-boost, buck, and/or boost modes of operation to step up and/or step down the input voltage. Functioning in buck or boost modes of operation can significantly reduce the link peak current and voltage, contributing to reduced power loss, size of components, voltage/current stress of power switches/diodes, and EMI. Furthermore, the proposed converters are robust against the open-circuit/short-circuit problems of input, output, and link inductors/capacitors, which place emphasis on improved reliability of the system. They are also capable of minimizing poor recovery issues and related losses of the body diodes of switches by using external fast recovery diodes in series with the main switching devices. In view of these features, this class of converters is expected to exhibit improved reliability, efficiency, power density, functionality, and flexibility compared to most existing power converters. A current modulation approach is also developed for each function to regulate the input and output currents on a switching cycle-by-cycle basis. A detailed performance analysis to investigate the challenges of each function in terms of frequency, power factor, and voltage amplitude is presented. The effectiveness of the proposed configurations along with the modulation schemes is verified theoretically using simulation software and experimentally via a low-power laboratory prototype at different operating conditions. | A Reduced-Switch-Count Family of Soft-Switched High-Frequency Inductive AC-Link Converters | AC–AC converter;ac–dc converter;ac-link converter;high-frequency ac link;inverter;reduced switch count;reliability;three-phase;zero voltage switching (ZVS) | Inductors;Capacitors;Switches;Reliability;Bridge circuits;Electromagnetic interference;Zero voltage switching
This paper investigates multiphase drives in which winding configuration (symmetrical or asymmetrical) can be easily obtained by only rearranging voltage source inverter (VSI) power supply cables at the machine's terminal box. The type of the machines where this is possible is identified and the examples of reconfiguration are given and explained. Following from the examples (for nine- and fifteen-phase cases), a general reconfiguration algorithm is introduced. As shown, changing asymmetrical to symmetrical winding configuration (and vice versa) means that just another mimic diagram needs to be placed over the existing one on the machine's terminal box. Possible reconfigurations of a six-phase machine, which do not follow the same pattern, are also addressed. Differences caused by different winding configuration are identified and experimentally confirmed using a nine-phase surface mounted permanent magnet synchronous machine (PMSM) and a nine-phase induction machine (IM). | Symmetrical/Asymmetrical Winding Reconfiguration in Multiphase Machines | Multiphase drives;symmetrical/asymmetrical winding reconfiguration;PMSM;induction machine;harmonic mapping | Windings;Power supplies;Induction machines;Inverters;Harmonic analysis;Symmetric matrices;Object recognition
This article presents a novel maximum point searching design for Photovoltaic (PV) systems using a Maximum Power Point Scanning (MPPS) technique. The MPPS is integrated into an online or off-line tester and finds out the Maximum Power Points (MPPs) automatically. The MPPS shows powerful sampling capacity with the hardware support-a Controlled Voltage Source (CVS). The performance of PV power sources controlled by the MPPS is studied under various partial shading conditions, and multiple MPPs are exhibited in Power-Voltage (P-V) and Current-Voltage (I-V) characteristic curves. Meantime, these curves reflect the “health” of the PV sources. The performance is mainly compared with two typical MPPT methods, namely the Perturb and Observe (P&amp;O) method and the Group Searching Optimizer (GSO). The proposed MPPS algorithm is implemented on a PV system using MATLAB/SIMULINK. An experimental setup is also developed to verify the efficiency and accuracy of the proposed method. From the obtained simulation and experimental results, it is observed that the proposed MPPS algorithm outperforms the P&amp;O method and the GSO. | Maximum Power Point Scanning for PV Systems Under Various Partial Shading Conditions | Maximum power point scanning (MPPS);PV system;image based visualization;partial shading | Inverters;Photovoltaic systems;Topology;Visualization;Voltage control;Optimization;Maximum power point trackers
In this article, a new structure is used for induction motor drive (IMD). A Δ-polygon configuration based multi-winding transformer is designed in it to get an eighteen pulse AC-DC converter, which fulfill the DC-supply requirement of a 7-level cascaded H-bridge (CHB) inverter. This 7-level CHB-inverter is utilized at the drive end, to drive an induction motor (IM) and it requires less semiconductors switches and DC-supplies than the existing 7-level CHB-inverter. Therefore, a modified multi-winding transformer is designed to fulfil the need of a 7-level CHB-inverter, which also makes the input current closer to sinusoidal and reduces its THD to an acceptable value. A vector control is used to control an IM, which has good performance than v/f control. A new fundamental frequency switching technique (area equalization modulation strategy) is used in this work, to operate a 7-level CHB-inverter at fundamental frequency switching, which reduces the switching losses and increases efficiency of the system. The comparative study is also given to show the effectiveness of the system. Performance of the system is analyzed in MATLAB/Simulink under various operating conditions of IM. The simulated performances are validated from the experimental results captured from the developed laboratory prototype. | Multi-Winding Transformer for 18-Pulse AC–DC Converter Fed 7-Level CHB-Inverter With Fundamental Switching Based VCIMD | Multipulse ac–dc converter;multilevel inverter;induction motor drive and power quality | Windings;Inverters;Switches;Capacitors;Frequency modulation;Insulated gate bipolar transistors
This article provides an interval type-2 fuzzy-based direct torque control (IT2FDTC) of the induction motor (IM) drive, (IMD) in which a hybrid duty ratio control (HDRC) technique is used to activate a two-level inverter. Moreover, it is implemented with the help of DSPACE-1104 controller in a real-time application using a 2HP IM and compared its overall performance with a conventional proportional-integral direct torque control (CPIDTC) using space vector modulation (SVM) technique. The IT2FDTC can be provided less torque and flux ripples with a faster dynamic performance of IMD over a CPIDTC. This due to the fact that a three-dimensional Mamdani type-2 fuzzy controller along with the centroid method is used in the defuzzification process, for the proposed control method. The proposed method of study effectively controls the gains of PI and HDRC. Also, HDRC has a total of five possible duty ratios in which two novel duty ratios are introduced including two clamping and one SVM duty ratios to further improve the current/flux/torque harmonic profile performance of IMD than CPIDTC. | An Interval Type-2 Fuzzy-Based DTC of IMD Using Hybrid Duty Ratio Control | Conventional-proportional-integral-direct-torque-control (CPIDTC);hybrid duty ratio control (HDRC);interval type-2 fuzzy control (IT2FC);space vector modulation;two-level inverter | Torque;Inverters;Stators;Fuzzy sets;Control systems;Voltage control;Support vector machines
Explicit solution is derived for the exact synthesis of cross-coupled quadruplet filters with a real-frequency zero pair. Through a comparison of two-port S-parameters of the low-pass prototype circuit with the canonical generalized Chebyshev insertion loss function, a univariate quadratic function is formulated, and all element values of the circuit are explicitly expressed in terms of the designated zero and in-band ripple levels. The analytical expression of the sidelobe attenuation level is also obtained in terms of the zero, and vice versa. Results are checked against those from the existing literature. | Explicit Solution to Exact Synthesis of Cross-Coupled Quadruplet Filter With a Real-Frequency Zero Pair | Cross coupling;generalized Chebyshev function;inverter;low-pass filter;quadruplet | Filtering theory;Couplings;Inverters;Chebyshev approximation;Passband;Prototypes;Microwave circuits
Several small photovoltaic (PV) grid-connected inverters (GCIs) connected to a single PV array are applied in parallel in large-capacity applications since the power generation efficiency can be improved through appropriate control strategies. The control problem for parallel inverters is challenging due to DC voltage regulation and power sharing issues. This brief considers the problem of finite-time consensus of power sharing for parallel PV GCIs with a novel leader-follower structure. A primary droop controller at the DC side and a secondary finite-time controller are introduced in each follower to achieve power sharing with fast regulation and strong disturbance rejection. The test results for five 100 kW GCIs are presented to demonstrate the performance of the method. | Finite-Time Consensus for Power Regulation of Parallel PV Grid-Connected Inverters | Finite-time control;stability analysis;grid-connected inverter | Voltage control;Inverters;Stability analysis;Lighting;Power system stability;Circuits and systems
Nowadays, the grid-connected solar photovoltaic (PV) system has been drawing significant attention due to the rapid development and the decreasing cost of solar panels. The efficiency and reliability of a grid-connected PV system mainly depend on the power conversion system and the control strategy. This article presents a new magnetic-linked 7-level active neutral point clamped (ANPC) converter, which requires less number of flying capacitors and also reduces the control complexity of the grid-connected PV system. The proposed converter topology utilizes the input dc bus voltage better than the traditional ANPC multilevel converter and also provides galvanic isolation to the grid-connected PV systems. The lack of galvanic isolation is one of the biggest problems faced by the power frequency transformerless grid-connected PV systems. The proposed magnetic-linked power converter is also validated through simulations in MATLAB/Simulink and through tests in a laboratory test platform. | A Magnetic-Linked Multilevel Active Neutral Point Clamped Converter With an Advanced Switching Technique for Grid Integration of Solar Photovoltaic Systems | Grid integration;modulation technique;power converter topology;power losses;solar photovoltaic (PV) | Inverters;Topology;Capacitors;Windings;Magnetic cores;Switches;Modulation
This article presents a highly stable SRAM-based physically unclonable function (PUF) using enhancement- enhancement (EE)-structure bit cells for native stability improvement. The PUF bit cells are power-gated 2-D and are normally in the OFF state, which largely reduces power and is beneficial to attack tolerance. In addition, a dark-bit detection technique based on a lightweight integrated VSS-bias generator is implemented in order to screen out potentially unstable bit cells (dark bits) induced by supply voltage/temperature (VT) variations and other factors. Measured native bit error rate (BER) of prototype chips fabricated in 130-nm standard CMOS is 0.21% at 0.8 V and 23 °C, which is 14× better compared with the conventional SRAM-based PUF. After masking the detected dark bits, no bit error (3339 bits × 500 evaluations) appeared at the worst VT corner across 0.8 to 1.4 V and -40 °C to 120 °C. This technique also eliminated all unstable bits in the accelerated aging test. Both the data before and after dark-bit masking have passed all applicable NIST SP 800-22 randomness tests. The measured operational energy at 0.8 V is 128 fJ/bit and the standby power is 0.44 pW/bit, thanks to the 2-D power-gating scheme. The nMOS-only bit cell is highly compact, with a normalized bit cell area of 373 F<sup>2</sup>. | A 373-F<sup>2</sup> 0.21%-Native-BER EE SRAM Physically Unclonable Function With 2-D Power-Gated Bit Cells and <inline-formula> <tex-math notation="LaTeX">${V}_{\text{SS}}$ </tex-math></inline-formula> Bias-Based Dark-Bit Detection | Dark-bit masking;enhancement-enhancement (EE) SRAM;hardware security;Internet-of-Things (IoT);physically unclonable function (PUF);power gating | Random access memory;Inverters;Transistors;Circuit stability;Thermal stability;Security;Stability analysis
Unlike the short circuit faults, the breakage fault does not offer distinctive characteristics compared with normal operation transients in DC distribution system and the fault information is difficult to be analyzed, which bring great challenges to breakage protection. In this case, this paper introduces a fault characteristic analysis method for breakage faults and proposes a novel breakage protection scheme based on ratio of positive and negative fault currents for DC distribution network. By establishing the fault circuit equations, the breakage fault features are analyzed for protection. Meanwhile, the ratio of current summation over their subtraction is used to further amplify fault characteristics, which overcomes the reliability problem of conventional breakage protection. A six-terminal flexible DC distribution network is built in PSCAD/EMTDC to verify the proposed protection method. Simulation results show that the protection is robust to the measurement noise and can identify an internal breakage fault and realize the broken pole selection rapidly. | Current Ratio Based Breakage Protection for Flexible DC Distribution Systems | Breakage protection;DC distribution system;fault characteristics;fault current | Circuit faults;Capacitors;Fault currents;Inverters;Rectifiers;DC distribution systems;Voltage control
Virtual oscillator control (VOC) is a nonlinear grid-forming controller that simultaneously achieves the functionality of output voltage control and primary control layers in a power electronics interfaced distributed generation (DG) unit. Unlike conventional phasor-based primary control methods such as the droop control and virtual synchronous machine control, VOC is a time-domain controller that can guarantee almost global asymptotic synchronization. However, the high-frequency dynamics has largely been ignored in the analysis of VOC in prior art; as a result, VOC-based DGs fail to suppress harmonic current in the presence of harmonic distortion in the network-side voltage. In this work, we demonstrate that frequency-domain method can be used for oscillator-based converters in the high-frequency range, specifically, for harmonic mitigation in the converter output current. We propose a virtual impedance-based selective harmonic current suppression method, and demonstrate that it is better to use the network-side current feedback rather than that of the converter-side current for VOC implementation with virtual impedance control. Established harmonic rejection strategies for grid-following and conventional grid-forming converters are compared with the proposed method for VOC. Through impedance-based analysis, we demonstrate that the proposed method augments the passivity range of the converter terminal response with a much simpler implementation. The proposed harmonic suppression strategy is validated through hardware experiments using a single-phase inverter prototype. | Selective Harmonic Current Rejection for Virtual Oscillator Controlled Grid-Forming Voltage Source Converters | Grid-forming converter;harmonic current suppression;impedance shaping;virtual oscillator control (VOC) | Harmonic analysis;Oscillators;Voltage control;Impedance;Nonlinear dynamical systems;Trajectory;Power system harmonics
A solar panel companion inverter (SPCI) is a single-stage dc-ac power converter, installed with each solar panel. Each SPCI synthesizes an ac quasi-square wave voltage with variable pulsewidth. The width of ac output voltage of each SPCI is proportional to available power on the solar panel. Output voltages of SPCIs are aggregated across multiple solar panels connected in series, and a sinusoidal ac voltage is synthesized. In this article, dynamic analysis and closed-loop current controller design of SPCI is presented. Simulation results demonstrating the dynamic response of the closed-loop SPCI are included. The closed-loop current control scheme is implemented on a hardware prototype to demonstrate the grid-tied operation of SPCI, and experimental results are presented. A maximum power point tracking (MPPT) algorithm is implemented for sorted stair-case modulation (SSCM) in MATLAB Simulink. Experimental results demonstrating MPPT operation are presented. | Controller Design and Implementation of Solar Panel Companion Inverters | Active power control;cascaded H- bridge inverter;current control;maximum power point tracking (MPPT);multilevel inverter;photovoltaic (PV) inverter;PV power conversion;reactive power control | Inverters;Solar panels;Topology;Current control;Voltage control;Maximum power point trackers;Power conversion
We propose a new device based on standard spin Hall magnetic tunnel junction-based spintronic neurons, which allows them to compute multiple neural network functionalities simultaneously and in parallel, saving space and time. An approximation to the rectified linear unit transfer function and the local pooling function is computed simultaneously with the convolution operation itself. A proof-of-concept simulation thoroughly explores the behavior of the device, predicting that the operations can be performed with up to 99% precision at a cost of about 6 pJ per 3 × 3 pooling template. The simulations are remarkably robust to thermal noise, performing well even with very small magnetic layers. | Spin Hall MTJ Devices for Advanced Neuromorphic Functions | CMOS;magnetic tunnel junction (MTJ);neuromorphic computing;spin Hall;spintronics | Magnetic tunneling;Frequency modulation;Neurons;Inverters;Spintronics;Magnetization;Neuromorphics
This article presents a new topology for single-phase three-level neutral-point-clamped inverter. The proposed topology uses a modified Z-source network that for the same boost factor has lower voltage stress across the capacitors in comparison to the traditional Z-source inverters. Therefore, this topology leads to a lower capacitor size as well as decreased cost. In this article, the different operating modes of the proposed inverter in steady-state are analyzed. Moreover, voltage stress across capacitors, voltage ripple of capacitors, and current ripple of inductors are calculated using dc and <inline-formula> <tex-math notation="LaTeX">$2\omega $ </tex-math></inline-formula> components analyses. Then, the proper values of inductors and capacitors are designed. The proposed inverter is compared with the traditional inverter topologies to show its advantages and disadvantages. The effectiveness of the proposed inverter is tested by using a laboratory-built prototype and simulation under MATLAB/Simulink environment. | Single-Phase Three-Level Neutral-Point-Clamped Inverter Based on Modified Z-Source Network With Reduced Voltage Stress on Capacitors | Modified Z-source network;neutral-point-clamped inverter (NPC);shoot-through (ST) states;voltage stress | Inverters;Capacitors;Topology;Inductors;Switches;Stress;Network topology
This article evaluates the ability of the load torque signature analysis (LTSA), which is a mechanical fault detection method, to detect gaseous nuclei in centrifugal pumps driven by induction motors supplied by frequency inverters. The LTSA method is described and some modifications are implemented in it to improve its performance when the motor operates under nonsinusoidal voltages such as those generated by frequency inverters. Initially, these improvements are checked by means of simulations. Then, LTSA is applied to a laboratory hydraulic plant in order to validate the method. Experimental results are plotted and compared to previous results obtained from the same system, but with the motor supplied directly from the mains. | Detection of Gaseous Nuclei in Centrifugal Motor Pumps by Analysis of Their Estimated Torque | Centrifugal pumps;fault detection;frequency inverter motor drive;gaseous nuclei detection;induction motor | Torque;Induction motors;Inverters;Fault detection;Pumps;Impellers;Shafts
Use of standard cells in the very-large-scale integration (VLSI) design enables very short time to market even for complex microprocessors. Thus, most VLSI layouts are designed using standard cells. In this article, we propose a new design methodology, namely, NP-Separate, to reduce the power consumption and area and increase the performance of a VLSI layout more effectively than the standard-cell-based design methodology. NP-Separate uses N cells and P cells composed of NFETs and PFETs only, respectively, thereby providing a higher degree of flexibility than using standard cells. Our simulation results for several benchmark circuits show that NP-Separate reduces the layout area by 9%, power consumption by 10%, power-delay product by 18%, and energy-delay product by 26% on average while satisfying given timing constraints compared to standard-cell-based designs. | NP-Separate: A New VLSI Design Methodology for Area, Power, and Performance Optimization | Physical layout design;standard cells;very-large-scale integration (VLSI) | Standards;Layout;Transistors;Very large scale integration;Libraries;Inverters;Timing
Inverter-based microgrids may experience small-signal stability issues as the generation, loading or network topology change in real-time. This paper presents an event-triggered damping recovery scheme to improve the stability of a system with droop-controlled inverters and synchronous machines in the event of poorly damped power flows. The droop coefficients of the controllable inverters are manipulated in real-time based on their node sensitivities so as to obtain the maximum damping effort per unit additional power injected. This prevents the overloading of any one inverter or group of inverters in the system and reduces the power sharing disparity that arises from the damping recovery process. For determining the node sensitivities, a novel damping sensitivity formula is presented as an alternative to conventional sensitivity analysis. This enables the reduction of computation complexity from O(n<sup>3</sup>) to O(n), making the proposed algorithm scalable to large systems. Experimental and simulation case studies are presented to demonstrate the effectiveness of the proposed control scheme in restoring damping, as well as its robustness to communication failure. | Optimal Damping Recovery Scheme for Droop-Controlled Inverter-Based Microgrids | Damping recovery;droop control;inverter-based generation;small-signal stability | Damping;Inverters;Sensitivity;Microgrids;Power system stability;Stability analysis;Mathematical model
This paper proposes an active-clamped inverter (ACI) with duty cycle modulation for achieving simultaneous wireless power and data transmission (WPDT). The proposed method adjusts harmonic amplitudes by changing the duty cycle of the inverter, as a means to encode information alongside power using a shared wireless channel. This method generates a variable unsymmetrical current waveform corresponding with different duty cycles. By controlling the duty cycle, simultaneous power and data transfer can be achieved by using the fundamental and harmonic components respectively. The ACI is designed to operate in continuous current mode to reduce the variation of harmonic components, even under no load conditions. A simple ACI containing two switches is proposed to generate unsymmetrical current waveforms with a high efficiency and high circuit quality factor Q. Two communication methods are developed to balance the power transfer capability and signal-noise-ratio (SNR). Various separation distances and loads are tested, with experimental results showing the proposed system can achieve simultaneous power and data transfer across a shared channel in an inductive wireless power transfer. | Simultaneous Wireless Power and Data Transmission Based on Unsymmetrical Current Waveforms With Duty Cycle Modulation | Pulse width modulation inverters;inductive power transmission;data transfer | Harmonic analysis;Coils;Wireless communication;Data transfer;Transmitters;Modulation
A major problem faced in the conventional load-commutated current-source inverter (CSI)-fed synchronous motor drive is the commutation failure during low-speed operation due to insufficient back EMF. The scheme adopted by the industry as a solution to this problem is to employ pulsed mode operation during starting and at low speed. However, the pulsed mode operation results in undesirable high-torque pulsation. This article proposes a new scheme to facilitate hassle-free load commutation of CSI-fed synchronous motor drives during starting as well as at low speed without resorting to pulsed mode operation. The proposed scheme consists of an open-end winding synchronous motor with silicon controlled rectifier (SCR)-based CSI connected to one side of the stator windings and an IGBT-based voltage-source inverter (VSI) connected to the other side to aid commutation of SCRs when the back EMF is insufficient. The proposed scheme is experimentally verified on a 3-HP synchronous motor drive using a digital signal processor (TMS320F28335) for the implementation of the control scheme. | A Series Voltage Compensated Synchronous Motor Drive With Load Commutation During Starting and Low-Speed Operation | Current-source inverter (CSI);load commutation;silicon controlled rectifier (SCR);synchronous motor | Synchronous motors;Commutation;Stator windings;Induction motors;Windings;Inverters;Capacitors
Electric spring (ES) as a new effective way to solve the power quality issues caused by the uncertainty of wind and photovoltaic (PV) power, has the advantages of small volume, flexible configuration and low cost. Aiming at improving the dynamic responses of the existing power control for ES-2, a new control with in-depth analysis on the decoupling of the active and reactive powers is proposed in this paper. By introducing second order generalized integrator phase locked loop (SOGI-PLL) and fictitious-axis emulator (FAE) into the control algorithm, the virtual orthogonal voltage and current signals were constructed and the mathematic model of ES-2 in the dq axis synchronous rotating reference frame was established. Then, the control system consisting of three closed loops, namely active power loop, current loop and ES voltage loop, is arranged. Among the three loops, a damped proportional resonance (PR) controller is adopted in the ES voltage loop to ensure the accurate control of the output voltage of ES-2. Instead, traditional PI controllers are used for the current and power loops. Finally, the effectiveness of the proposed decoupled power control is validated by both simulation and experimental results. | Decoupled Power Control With Indepth Analysis of Single-Phase Electric Springs | Electric spring;distributed generation;energy storage;microgrid;renewable energy source | Voltage control;Power control;Reactive power;Mathematical model;Inverters;Heuristic algorithms;Springs
Voltage and reactive power control via inverter-based distributed generators (DGs) is necessary for distribution networks to mitigate voltage violations. This article presents an accelerated alternating direction method of multiplier (ADMM)-based reactive power optimization algorithm in a fully distributed manner. In the proposed method, each area optimizes its own subproblem with limited boundary information communicating with neighbors to protect information privacy. Based on the distributed quasi-Newton technique, the second-order curvature of the dual function is estimated and applied to improve the convergence property of the ADMM. Simulation results have verified the effectiveness of the proposed method compared with other gradient-based methods, such as ADMM and dual decomposition. The proposed acceleration strategy can also be extended to other gradient-based distributed optimization in power systems. | Accelerated ADMM-Based Fully Distributed Inverter-Based Volt/Var Control Strategy for Active Distribution Networks | Active distribution networks (ADNs);alternating direction method of multiplier (ADMM);distributed reactive power optimization | Voltage control;Optimization;Reactive power;Inverters;Acceleration;Convex functions;Convergence
This article presents an advanced control strategy for power quality enhancement in standalone power supply systems (PSSs) with grid forming four-leg voltage source inverters (FL-VSIs). Indeed, an online adaptive reference generator (ARG) with a gray wolf optimizer (GWO) is proposed to sustain the control performances of a feedback linearization control (FLC) strategy and improve its robustness against load-side disturbances and system parameters' uncertainties. The key purpose of the proposed GWO-based ARG is to compensate for load and phase disturbances through smooth reference adjustments, in order to improve the voltage waveforms' quality and symmetry and conform to the existing power quality standards and metrics. The design methodology of the proposed control approach is thoroughly detailed, and its effectiveness is asserted through simulation and experimental tests, demonstrating its superiority in maintaining the voltage waveforms within the required standard limitations even under unbalanced and nonlinear loading conditions. | Adaptive Reference Trajectory for Power Quality Enhancement in Three-Phase Four-Wire Standalone Power Supply Systems With Nonlinear and Unbalanced Loads | Adaptive reference trajectory;feedback linearization control (FLC);power quality;standalone power supply;voltage control | Trajectory;Voltage control;Power quality;Feedback linearization;Inverters
In this article, a highly efficient wireless power transfer (WPT) system is realized by employing the proposed single-switch step-up resonant inverter with a series–series-compensated network. This resonant inverter has the merits of a simplified circuit structure, low component count, inherent voltage boosting, zero-voltage switching (ZVS), and high efficiency. Based on the equivalent circuit model, the two-coil WPT system is analyzed in the frequency domain, which shows that a quasi-constant current (CC) in the primary side and a corresponding quasi-constant voltage (CV) in the secondary side can theoretically be achieved. A systematic top-down design methodology of the entire WPT system is also provided, which serves as a practical design guideline. The proposed solution benefits real WPT applications by generating a clean and stable dc voltage for the built-in dc–dc battery management system of the receiving device. The experimental results show that the maximum efficiency of the WPT system at the rated output power of 11 W is around 86.4%. | Highly Efficient Wireless Power Transfer System With Single-Switch Step-Up Resonant Inverter | Single-switch resonant inverter;voltage boosting;wireless power transfer (WPT);zero-voltage switching (ZVS) | Zero voltage switching;Resonant inverters;Resonant frequency;Resistance;Switches;Wireless power transfer;Systems architecture
The penetration of photovoltaic (PV) systems in power grids has substantially increased since the recognition of renewable energies. In a high solar-integrated network environment, an accurate forecast of the expected solar energy output is vital. One of the important factors that influence such forecast is the failure rates of PV systems. Therefore, a new and realistic reliability model of the PV system is proposed in this study. In contrast to the conventional reliability model, which uses fixed values of failure rates in a year, the proposed model considers various weather conditions, detailed PV system architecture, manufacturing quality and other necessary materials to determine the time-varying failure rates of the PV system. Results reveal that the proposed model produces monthly failure rates that are considerably different from the fixed yearly failure rate in which the difference in high latitude regions is more significant than that in tropical climate regions. | Reliability Modeling of PV Systems Based on Time-Varying Failure Rates | Failure rate;PV system;reliability;time-varying | Reliability;Solar radiation;Meteorology;Time-varying systems;Inverters;Solar energy;Power system reliability
In this article, a novel 20-MHz high-frequency high-performance dc-dc resonant converter is analyzed, which owns the characteristics of soft-switching, low voltage stress, and small volume. The numerical analysis is conducted in time domain and the resonant parameters can be accurately calculated based on the corresponding expressions. A full resonant rectifier stage is adopted without using choke inductors, and the value and volume of inductors can be greatly reduced. A 12-V input, 5 V/5 W output prototype is proposed in the laboratory and the experimental results verify the feasibility of the proposed converter and numerical design methodology. | Analytical Derivation and Design of 20-MHz DC–DC Soft-Switching Resonant Converter | DC–DC;high-frequency converter;small volume;soft-switching characteristics | Inverters;Rectifiers;Switches;Inductors;Stress;High frequency;Harmonic analysis
In this article, basic cell (BC) of a novel switched capacitor converter (SCC) has been proposed first. After that, the generalized structure of proposed SCC is developed. The developed SCC requires reduced number of switches, drivers, diodes, capacitors, and lower number of conducting switches in current flow paths and capacitor charging paths as compared to the other recently developed SCCs. A switched capacitor multilevel inverter (SCMLI) utilizing two numbers of generalized SCCs is developed next. Further, cascaded extension of proposed SCMLI is realized and analyzed for symmetric and asymmetric dc source configurations. A detail analysis of optimum selection of capacitance for switched capacitors of 13-level SCMLI is presented. An extensive comparison study shows that the proposed SCMLI requires lower number of components as compared to other SCMLIs. Further, the proposed structure has minimum cost function per level per boosting factor as compared to the other SCMLIs. Extensive experimental results considering fundamental switching frequency scheme are presented to validate the merits and effectiveness of the proposed structure. | A Step-Up Multilevel Inverter Topology Using Novel Switched Capacitor Converters With Reduced Components | Boosting factor;multilevel inverter (MLI);reduced devices;switched capacitor;voltage balance | Capacitors;Switches;Boosting;Through-silicon vias;Inverters;Topology;Equivalent circuits
Fast and reliable fault diagnosis is essential for induction motor (IM) drive systems with high-reliability requirements. In this article, we propose a robust open-switch fault-diagnosis method based on the common-mode voltages of the inverter in the IM-drive systems. This method makes full use of the characteristics of common-mode voltages. First, the calculated common-mode voltages (CCMVs) are equal to each other under normal operating conditions and the CCMVs represent the other behaviors under fault conditions. Second, average common-mode voltage is a degree of freedom in the modulation of the inverter. Based on the first characteristics, the CCMVs are used to detect and locate the open-switch faults of the inverters. Based on the second one, an active common-mode voltage injection method is proposed to improve the credibility of the diagnosis results and reduce the rate of missed detection. The proposed diagnosis algorithm only uses the measured current information, avoiding the application of extra sensors. And its average detection time is about 300 μs, which is three switching cycles. Simulation and experimental results are presented to demonstrate the feasibility and effectiveness of the proposed fault-diagnosis method. | Active Common-Mode Voltage-Based Open-Switch Fault Diagnosis of Inverters in IM-Drive Systems | Active common-mode voltage injection (ACMVI);calculated common-mode voltages (CCMVs);fault diagnosis;induction motor (IM);open-switch faults;voltage-source inverter (VSI) | Fault diagnosis;Circuit faults;Switches;Inverters;Current measurement;Voltage measurement
The traditional method of controlling a doubly fed induction generator based on a mathematical model has poor control performance when the motor parameters are inaccurate. To solve this problem, this article proposes a new model-free predictive current control (MFPCC) scheme. In the proposed method, an ultralocal model is used to replace the mathematical model of the motor, and an extended state observer (ESO) is used to estimate the value of the disturbance to improve the control performance. Since only the measured stator voltage and current values are required in the final control expression, the control system achieves good parameter robustness. In addition to superior control performance when the parameters are inaccurate, the proposed method also has good steady state and dynamic performance when the parameters are accurate. The proposed MFPCC scheme based on an ESO is extended to an unbalanced and distorted grid by modifying the stator current reference. The presented experimental results confirm the effectiveness of the proposed method. | Model-Free Predictive Current Control of DFIG Based on an Extended State Observer Under Unbalanced and Distorted Grid | Predictive control;doubly fed induction generator (DFIG);model-free;observer;nonideal grid | Doubly fed induction generators;Stators;Rotors;Mathematical model;Inductance;Permanent magnet motors;Voltage control
Grid-connected inverters with LCL filter work stable using active damping methods. However, the stability of the control system can be threatened easily by grid impedance variation. On the other hand, delay in digitally-controlled systems shrinks the stable region. Therefore, it is very probable that by variation of grid impedance, resonance frequency located in the unstable region. To address this problem, a simple but effective method based on converter-side current feedback is proposed in this letter. This method does not need any extra sensors for active damping, which increases reliability and reduces the cost. The proposed method expands the stable region and guarantees the stability of the inverter against the grid impedance variation. It is shown that the proposed method is effective in the case of multiparalleled inverters whiles normally coupling effect among inverters makes the stability condition worse. The effectiveness of the proposed method is verified through experimental results. | A Simple Method for Passivity Enhancement of Current Controlled Grid-Connected Inverters | Active damping;delay;grid-connected inverter;multiparalleled inverters;passivity;stability | Inverters;Impedance;Control systems;Power system stability;Delays;Admittance;Damping
In this paper, the adaptive event-triggered predictive control (AETPC) for finite time microgrid is considered and the AETPC design takes the presence of the packet loss into account in the communication network when the state information is transmitted between the microgrid and the large power grid. In order to solve this issue on packet loss phenomenon, a prediction model is proposed to predict the packet loss. An event-triggered mechanism with adaptive adjustment parameters is also proposed to save network resources. The control performance with finite time is studied to ensure that the large power grid can obtain the state information of the microgrid in a finite time. Finally, the effectiveness of the proposed algorithm is verified by the simulation example of the microgrid. | Adaptive Event-Triggered Predictive Control for Finite Time Microgrid | Adaptive event-triggered mechanism;predictive control;finite time;microgrid;communication network | Microgrids;Communication networks;Packet loss;Inverters;Predictive control
This article investigates a hybrid control scheme to grant multiple functions to a grid-connected PV inverter. This strategy guarantees constant energy supply independently of the intermittent nature of solar energy. Further, it contributes to the mitigation of power-quality issues such as harmonic cancellation and power-factor correction. The control scheme comprises a current control loop based on passivity theory, which improves the inverter power quality, while the operation under null or intermittent generation conditions is ensured by the proportional-integral-based voltage control loop. Therefore, the proposed strategy extends the inverter operation in conditions in which there is no power generation. These additional functions decrease the total harmonic distortion and improve the power factor of the active power demanded from and supplied to the grid. Simulation tests and experimental results are presented to verify the suggested control approach and validate the operation and effectiveness of the system with the control scheme. | A Hybrid Control Technique for Harmonic Elimination, Power Factor Correction, and Night Operation of a Grid-Connected PV Inverter | Inverter;passivity-based control (PBC);power quality | Inverters;Harmonic analysis;Power quality;Power system harmonics;Reactive power;Capacitors;Hybrid power systems
Dead time is required to ensure that the switches of a synchronous switching inverter leg never conduct at the same time. During dead time, the current commutates to an antiparallel diode that can cause a voltage error depending on the instantaneous current direction. To measure a frequency response from a system, external injections are commonly required to perturb the system. The perturbation can change the current direction at the frequency of the injection, causing a voltage error at the injection frequency due to the dead time. The error depends on the perturbation amplitude, inductor current ripple, and fundamental current amplitude. This article proposes a describing-function method to model the dead-time effect under low-load conditions. It is shown that a nonlinear damping effect from the dead time can occur under low-load conditions and cannot be modeled with a resistor-like element. Real-time hardware-in-the-loop-simulation results are presented and used to demonstrate the effectiveness of the proposed method. Experimental measurements are used to verify the nonlinear dead-time effect. | Nonlinear Effect of Dead Time in Small-Signal Modeling of Power-Electronic System Under Low-Load Conditions | Dead time;describing function;frequency response;nonlinearity | Inductors;Frequency measurement;Switches;Perturbation methods;Impedance;Current measurement;Load modeling
LCL filters have been widely used as the interface between inverters and power grids, but damping methods must be taken to solve the resonance of LCL filters. Considering overcurrent protection and inherent active damping, this paper focuses on the inverter-side current feedback (ICF) control. Some literatures have proposed that the capacitor voltage feedforward (CVF) is beneficial to the stability of the ICF control. However, in practical applications, it is found that the ICF control with CVF mainly faces two problems. Firstly, the CVF can be seen as a positive feedback loop, and it tends to cause low-frequency oscillation, especially in weak grid. Secondly, low-frequency harmonics in the grid voltage can easily distort the grid-side current of the inverter, even though the inverter-side current has been regulated well. In order to solve these two problems simultaneously, this paper proposes a novel inverter-side current control method, which adds a high-pass filter into the CVF path. In this paper, the design process of the high-pass filter parameters is analyzed, and the specific voltage feedforward structure of the proposed method to avoid the inverter startup inrush current is also discussed in detail. Simulations in MATLAB/SIMULINK and experiments based on a 6.6 kW prototype have been utilized to verify the effectiveness of the proposed method. | A Novel Inverter-Side Current Control Method of <inline-formula> <tex-math notation="LaTeX">$LCL$ </tex-math></inline-formula>-Filtered Inverters Based on High-Pass- Filtered Capacitor Voltage Feedforward | LCL filters;inverter-side current feedback;capacitor voltage feedforward;low-frequency oscillation;weak grid;high-pass filter | Inverters;Damping;Voltage control;Inductance;Capacitors;Harmonic analysis;Transfer functions
Instantaneous hardware protection is a very important method to protect inverters at the moment of over current or short circuit fault. For standalone inverters, the hardware protection can also be modified to achieve current limiting during the over current or short-circuit period. In conventional cycle by cycle (CBC) current protection, all switches of the inverter are turned OFF immediately when current is higher than the over current threshold. However, it may lead to protection being triggered frequently and high di/dt in switches and diodes, which will do harm to the reliability of the inverter. To solve this issue, a new CBC current limiting method is proposed, which turns off partial switches of the inverter. The operation principle of the conventional method and the presented method are detailed analyzed with switching states and implementation circuits given. In addition, the presented method is verified by an engineering prototype, and experimental results verified the effectiveness of the proposed method. | A Switch Partial Turned OFF Cycle by Cycle Current Limiting Method for 3L-NPC Half-Bridge Inverters | Short-circuit;cycle-by-cycle (CBC);over current protection method;instantaneous hardware protection | Switches;Inverters;Inductors;Circuit faults;Switching circuits;Equivalent circuits;Limiting
In the permanent magnet direct drive wind power generation system, the direct current (DC) bus voltage signal of the converter is usually used as the feedback of the voltage outer loop. Because of the existence of random white noise and the measurement error when the sensor collects the DC bus voltage signal, it is necessary to filter the bus voltage signal through the first-order inertial link. The time constant of the first order inertial link is usually 10ms-15ms. In the traditional voltage external loop second-order active disturbance rejection controller (ADRC) system, the influence of the bus voltage filter is not considered in the design of ADRC, which results in the phase lag and amplitude offset between the feedback of the controller and the real bus voltage. This will make the performance of the system affected by the time constant of the first-order inertial link. In this paper, an improved ADRC considering the bus voltage filter is proposed. The filtered bus voltage is expanded into a new state variable. The voltage before the filter is estimated by using the fourth-order linear expansion state observer (LESO) and used as the feedback. The simulation results show that the improved ADRC system has better control performance. | Improved Linear Active Disturbance Rejection Controller Control Considering Bus Voltage Filtering in Permanent Magnet Synchronous Generator | Permanent magnet synchronous generator;wind power generation;linear active disturbance rejection control;measurement noise;extended state observer | Voltage control;Inverters;Control systems;Observers;Reactive power;Wind power generation;Permanent magnets
Transformerless grid-connected inverters have been extensively popular in renewable energy-based applications owing to some interesting features such as higher efficiency, reasonable cost, and acceptable power density. The major concern of such converters is the leakage current problem and also the step-down feature of the output voltage, which causes a costly operation for a single-stage energy conversion system. A new five-level transformerless inverter topology is presented in this study that is able to boost the value of the input voltage and can remove the leakage current problem through a common-ground architecture. Here, providing the five-level of the output voltage with only six power switches is facilitated through the series-parallel switching of a switched-capacitor module. Regarding this switching conversion, the self-voltage balancing of the integrated capacitors over a full cycle of the grid's frequency can be acquired. Additionally, to inject a tightly controlled current to the local grid, a peak current controller-based technique is employed, which can regulate both the active and reactive power support modes. Theoretical analyses besides some experimental results are also given to corroborate the correct performance of the proposed topology. | A New Switched-Capacitor Five-Level Inverter Suitable for Transformerless Grid-Connected Applications | Common-ground type;grid-connected appli-cations;transformerless inverter;switched-capacitor (SC) module | Inverters;Capacitors;Switches;Topology;Leakage currents;Pulse width modulation;Reactive power
In induction heating applications, active and passive power components play important roles for proper functioning of the power controllers. For suitability study, the characterization of active power components is well defined and documented. Characterization of capacitors is also well defined. They are commercially available as well. High-frequency power magnetic components, such as transformers and inductors, are not readily available. For better power density and reliable operation of controllers, their qualitative evaluation is necessary. The parametric set to define the suitability of finished high-frequency magnetic components is large and wide, have multiple and complex heat sources. For input materials, multiple choices are available. Two main ingredients in high-frequency magnetic components are the magnetic core and litz-wire conductor. This article, using inherent features of ZVZCS SRI topology, explores practical methods to validate the optimal design of the high-frequency power transformer for induction heating applications. The method is able to evaluate the usable current density of the litz wire conductors as well as the upper limit of usable flux density of nanocrystalline cores. | ZVZCS SRI Guides Optimal Use of Copper and Core for Air-Cooled Nanocrystalline Transformer for Induction Heating | Induction heating;litz wire conductor;nanocrystalline transformer core;series resonant inverter (SRI);zero-voltage zero-current switching (ZVZCS) | Transformer cores;Copper;Induction heating;Magnetic resonance;Power transformers;Magnetic circuits
In order to absorb the regenerative braking energy of trains, supercapacitor energy storage systems (ESS) are widely used in subways. Although wayside ESS are widely used, because of the influence of no-load voltage, and so on, a wayside ESS cannot absorb all the regenerative braking energy in some special cases, and the brake resistor is still activated, which leading to the wasting of energy. In order to completely replace the on-board brake resistor, this paper configures a certain on-board super-capacitor, and based on a DC-side series super-capacitor topology, proposes a hierarchical optimization energy management strategy (EMS). The EMS is divided into three layers: Firstly, the strategy can increase the inverter-side voltage in a short time without changing the traction network voltage, and improve the train braking characteristic curve by utilizing the short-time overvoltage capability of the inverter and the motor; Secondly, by coordinated control with a wayside supercapacitor, the residual regenerative braking energy can be absorbed even in special cases; Finally, based on loss calculation and current prediction, this strategy can effectively reduce the system loss by adjusting the DC voltage on the inverter-side. The proposed control strategy is validated through RT-LAB experiment, and the experimental results agree well with the theory. | Hierarchical Optimization of an On-Board Supercapacitor Energy Storage System Considering Train Electric Braking Characteristics and System Loss | Braking characteristic curve;energy management strategy;on-board supercapacitor;regenerative brake failure;system loss;urban rail | Supercapacitors;Traction motors;Topology;Optimization;Energy management;Inverters
In this article, a nonlinear adaptive control strategy is proposed for a power conversion system (PCS) based on the interconnection and damping assignment passivity-based control. The PCS unit includes a dc/dc boost converter cascaded with a dc/ac inverter. The PCS system injects the predetermined values of active/reactive powers from a dc grid to the ac grid while the voltage of the interlinking capacitor is fixed. A disturbance observer is designed and implemented to estimate the output voltage of the dc grid as an unknown quantity. The proposed control strategy is derived based on the extended nonlinear model of the PCS in the synchronous reference frame. This model includes the dynamics of converters, interlinking capacitor, and the output filter of dc/ac inverter. The control commands are calculated through the assignment of desired damping and interconnection matrixes to the closed-loop system using a desired Hamiltonian energy function. The proposed strategy provides soft active/reactive power and voltage/current variations following the changes in the reference commands. The proposed control law is more feasible for experimental digital signal processing modules compared to nonlinear complicated control laws. Finally, the effectiveness of the proposed controller is tested using a set of time-domain simulations using realistic models for PCS components. | Adaptive Interconnection and Damping Assignment Passivity-Based Control of Interlinking Converter in Hybrid AC/DC Grids | Hamiltonian;interconnection;passivity;power conversion | Integrated circuits;Inverters;Capacitors;Damping;Voltage control;Reactive power;Power conversion
A latest common-ground transformerless inverter for photovoltaic (PV) system has demonstrated its superiority over its existing counterpart due to its merits of single-stage structure and voltage boost capability. The exploited modulation scheme, however, led to discontinuous input current that draws high peak current from the source and causes high input power fluctuation in the converter. Such discontinuous and high peak current are detrimental to the PV source. Addressing this concern, this brief proposes a new modulation technique that achieves continuous input current with reduced peak magnitude while in the meantime ensures a good quality ac output voltage. Simulation and experimental results of a laboratory prototype are provided to verify the effectiveness of the proposed modulation technique. | An Improved PWM Technique to Achieve Continuous Input Current in Common-Ground Transformerless Boost Inverter | Common-ground;continuous input current;PWM technique;transformerless inverter;voltage-boosting | Inverters;Pulse width modulation;Inductors;Photovoltaic systems;Capacitors;Leakage currents
In this work, a predictive current controller (PCC) is designed and implemented to control a voltage-source inverter of the proposed system comprising of the single-stage topology of solar photovoltaic (PV) array fed an improved designed fractional kilowatt induction motor drive (IMD) coupled to a water pump. The currents, in a synchronous reference frame, are fed as inputs to the PCC after transforming it to (α–β) stationary frame. The IMD is fed from PV array, which operates at a maximum power point (MPP) using a peak power tracking perturb and observe scheme. The PCC is implemented for this system to achieve better control of motor speed, fast dynamic response, inherent decoupling between current components, and improvement in torque dynamics. The optimized design of an induction motor is investigated using the combined approach of the design of experiment and quasi-Newton algorithm for efficiency maximization, minimization of starting current, and maximization of starting torque. Initially, an analysis of the induction motor is performed with the classical approach to design machine and this method is verified by an explanation on the contemporary design using RMxprt and design optimization technique. Maxwell two-dimensional design software is used as a finite-element analysis tool to design and model the performance of a 1 hp, 4-pole, 230 V, 50 Hz induction motor. The novelty of this work lies in achieving an increase in efficiency while making the power factor constant. First, the designed motor is tested and its performance is compared with the fractional kilowatt standard motor as per IEC 60034-2-1. Subsequently, it is used in a system with PCC, which is simulated on MATLAB/Simulink to verify the fitness of the controller for sensorless control of a solar PV-fed IMD through a prototype developed in the laboratory. | Improved Performance Design Realization of a Fractional Kilowatt Induction Motor With Predictive Current Control for Water Pumping | Ansys-RMxprt;design of experiment (DOE);finite-element method (FEM);fractional kW induction motor (IM) | Induction motors;Rotors;Stator windings;Optimization;Stator cores;Finite element analysis
Operation efficiency is one of important concerns for power conversion system. Efficiency issue of microgrids with multiple paralleled inverters has been paid slightly concerns. Therefore, this article presents an efficiency analysis method of microgrid in system level and an efficiency-prioritized droop control strategy to improve operation efficiency of microgrids under different load profiles. Efficiency model of microgrid is first established to reveal time-varying efficiency characteristic under different load profiles. Then, optimum solution of efficiency model is derived by Lagrange multiplier method, and optimum conditions to capture maximum efficiency are obtained. Furthermore, an efficiency-prioritized droop control strategy is proposed to improve operation efficiency according to the established efficiency model. In addition, stability analysis of the proposed droop controller is performed, from which the guideline for controller design is given. The simulation and experimental results are provided to validate the proposed efficiency-prioritized droop control strategy. The proposed droop control strategy is able to improve overall efficiency of microgrid under different load profiles, which also preserves advantages of the conventional droop control strategy. | Efficiency-Prioritized Droop Control Strategy of AC Microgrid | AC microgrid;adaptive impedance compensation;efficiency model;efficiency-prioritized droop control;optimization;paralleled inverters | Microgrids;Inverters;Load modeling;Reactive power;Optimization;Adaptation models
Field programmable gate arrays (FPGAs)-based embedded systems are easy to implement, reconfigure, test, and validate. Configurable logic blocks (CLBs) and memory blocks are the building blocks of FPGA. The rising issues in CMOS fabrication at smaller nanometer levels has increased the need for beyond-CMOS technologies to build complex circuits at extremely smaller nanometer levels. Quantum-dot cellular automata (QCA) is a nascent beyond-CMOS nanotechnology technique to design low-power and high-performance digital circuits. In this letter, a layout strategy is proposed to design QCA circuits. Using the proposed strategy, novel and cost-efficient designs of CLBs and memory blocks are proposed. The proposed blocks can be used to develop FPGA architecture and FPGA-based embedded systems in QCA. The proposed circuits are cost effective and perform better than many state-of-the-art designs. Simulation and verification are done in QCADesigner using coherence vector simulation engine. | Configurable Logic Blocks and Memory Blocks for Beyond-CMOS FPGA-Based Embedded Systems | Decoder;flip-flop;memory cell;multiplexer;priority encoder;quantum-dot cellular automata (QCA) | Logic gates;Clocks;Multiplexing;Inverters;Quantum dots;Computer architecture;Table lookup
Low-power wireless stand-alone sensors that can operate without any wiring have received significant attention in sensor network applications. These devices harvest environmental energy resources to supply their power and transfer their collected data using wireless RF links. In many instances, the power supplied from the environment is far less than the power required by the sensor device. In this case, the main solution is to accumulate energy on a storage element, and when enough energy is stored, the sensor node is instantaneously activated using an undervoltage lockout (UVLO) circuit. During this short time burst, the sensor performs the required acquisition, transmits the results, and enters a sleep mode until again enough energy is collected. The quiescent current of the UVLO is the main factor that determines the minimum power level at which the sensor node is still operational. Most wake-up circuits used in conventional devices suffer from a quiescent current of a few hundred nanoamperes. In this article, using a zero-bias-current MOSFET-based approach, a new wake-up circuitry is presented, which lowers the quiescent current down to the picoampere range. As a practical application, the effectiveness of the proposed circuit is shown in the soil moisture monitoring sensor setup. | Self-Powered Soil Moisture Monitoring Sensor Using a Picoampere Quiescent Current Wake-Up Circuit | Energy harvesting;low-power electronics;MOSFET circuits;sensors;soil moisture monitoring | Inverters;Monitoring;Wireless communication;Power dissipation;Wireless sensor networks;Voltage control;DC-DC power converters
Boundary conduction mode (BCM) featuring zero-voltage switching has caught researchers' eyes recently. In single-phase full-bridge inverter with one leg operating in high switching frequency and one leg in line frequency, it is easy to achieve high conversion efficiency for low-power applications. However, severe distortion will be introduced during zero-voltage crossing area due to too low switching frequency around this area, and reactive power generation is not allowed under this modulation scheme due to zero-voltage crossing issue. This article proposes a hybrid BCM strategy for a single-phase full-bridge inverter to both alleviate voltage zero-crossing distortion and enable reactive power generation by reshaping the triangular waveform of inductor current into quadrangle waveform through rearranging the driving signals during voltage zero-crossing area. This alleviates zero-crossing distortion by avoiding too low switching frequency and enables reactive power generation by employing the hybrid BCM around voltage zero-crossing area. High efficiency can be maintained by combining the proposed hybrid BCM employed only for a small portion of zero-crossing area and the conventional BCM for the rest. The principle of operation, theoretical analysis, and simulation results are presented in this article. A 300-W microinverter prototype was built to verify the feasibility and effectiveness of the proposed hybrid BCM scheme. | A Hybrid Boundary Conduction Modulation for a Single-Phase H-bridge Inverter to Alleviate Zero-Crossing Distortion and Enable Reactive Power Capability | BCM operation;high efficiency;hybrid modulation strategy;microinverter | Inverters;Modulation;Switching frequency;Inductors;Switches;Distortion;Reactive power
For the purpose of improving the reliability, reducing the cost, and stabilizing the switching frequency of induction motors (IMs), a variable sampling frequency model predictive torque control (VSF-MPTC) for two-level voltage source inverter (VSI)-fed IM drives without current sensors is proposed in this article. This method first predicts the stator currents and stator flux by discretizing the mathematical model of the IM and replaces the measured currents and estimated stator flux with one-step delay of the predictive currents and flux, and then adjusts the average switching frequency to a low and quasi-constant level by increasing or decreasing the equivalent sampling frequency. Tedious tuning of weighting factor of the switching frequency in conventional model predictive control can be avoided. Meanwhile, the proposed scheme takes a shorter computation time by dividing the predictive variable into a variable component and a fixed component, which makes it possible to further decrease the minimum sampling period. The experimental results for a 2.2-kW IM are presented to illustrate the effectiveness of the proposed scheme. | Variable Sampling Frequency Model Predictive Torque Control for VSI-Fed IM Drives Without Current Sensors | Current sensorless;induction motor (IM) drive;model predictive torque control (MPTC);variable sampling frequency (VSF) | Stators;Switching frequency;Sensors;Mathematical model;Cost function;Power electronics;Frequency control
Photovoltaic (PV) inverters can provide fast and flexible reactive power support for voltage regulation and power loss reduction in distribution networks. Conventionally, central and local voltage/VAR control (VVC) strategies are separately determined, lacking a cross-hierarchy coordination. This paper proposes a novel hierarchically-coordinated VVC (HC-VVC) method where central hierarchy dispatches the inverter reactive power output to minimize network power loss and local hierarchy responds to real-time voltage deviation through a linear droop controller. The proposed method simultaneously optimizes inverter reactive power output setpoints for the central dispatch and droop functions for the local control so that the two control hierarchies are optimally coordinated under stochastic PV power generation and load variations. The coordination model is solved by a scenario-based stochastic optimization approach with probabilistic uncertainty modeling where real-time variations of the uncertainties are fully addressed. Simulation results show that, compared with existing methods, the proposed HC-VVC method is overall superior in minimizing power loss and voltage deviation. | Hierarchically-Coordinated Voltage/VAR Control of Distribution Networks Using PV Inverters | Distribution networks;inverters;photovoltaic generation;voltage/VAR control;uncertainties | Inverters;Reactive power;Voltage control;Real-time systems;Uncertainty;Load modeling
In this paper, a planar ultrawideband (UWB) transmission line balun based on a novel phase inverter is proposed, which consists of three coaxial connector to double-sided parallel-strip line (DSPSL) transitions, a two-section Wilkinson divider, and a phase inverter. In the phase inverter, a 90-degree rotating transition is applied to realize field inversion. It maintains good structural uniformity of the two outputs of the balun and ensures the characteristics of equal energy division and a stable 180-degree phase difference in wide frequency band. Compared with other designs, the proposed balun has the advantages of easy to design, UWB operation, low reflection, equal power division and a stable phase difference. The presented balun works in the 0.52 GHz to 2.32 GHz band, covering 4.46 octaves. The measurements can achieve the reflection, amplitude imbalance and phase imbalance characteristics below -15 dB, ±0.46 dB and ±4 deg, respectively. The designs including the phase inverter and balun are fabricated and measured to verify the performance, and the measurements are found to be in good agreement with the simulations. In addition, the UWB potential of the proposed balun is studied. From an example based on a 1:2 balun, we can conclude that the proposed balun has the potential to work in a wider frequency band within the range of 0.1 GHz to 3GHz. | Design of a Planar Transmission Line Balun Based on Novel Phase Inverter | Double-sided parallel-strip line (DSPSL);phase inverter;transmission line balun;ultrawideband (UWB) | Baluns;Inverters;Transmission line measurements;Impedance;Phase measurement;Planar transmission lines;Broadband antennas
A modulated model-free predictive control with minimum switching losses (MSL-MMFPC) is proposed to improve the steady-state performance and reduce the switching losses for a permanent magnet synchronous motor (PMSM) drive system. Firstly, two adjacent current vectors are determined based on the predefined first-level cost function, and then, make the current vector at the next control period equal to the reference current vector by modulating the selected current vectors properly. Additionally, in order to keep optimal control performance also in the over-modulation region, a new rotating coordinate frame is used to adjust the optimal voltage vector. Then, the second-level cost function is designed to select the optimal voltage vector sequence, so that the switching of a VSI leg does not happen during the phase-current maximum, which can reduce the switching losses of the inverter. The simulation and experimental results verify the effectiveness of the proposed control method. | Modulated Model-Free Predictive Control With Minimum Switching Losses for PMSM Drive System | PMSM drive system;modulated model-free predictive control;optimal voltage vector;over-modulation operation;minimum switching losses | Switching loss;Cost function;Voltage control;Inverters;Predictive control;Predictive models;Mathematical model
Large-scale harmonic current pollution exists widely in power grid due to the massive applications of power electronic equipment, which affects the efficiency and reliable operation of the whole system. Owing to its excellent controllability, dynamic response performance, and compensation precision, the multiparalleled shunt active power filters (SAPFs) is widely used in the past few decades. However, under the weak grid condition, a coupling relationship between multiple grid-connected inverters is formed through PCC because of the non-negligible grid impedance, which will cause the harmonic instability problem. Compared with the application fields of renewable energy generation and energy storage, the stability analysis for multiparalleled SAPFs system not only needs to consider the current loop, but also the harmonic control loop and harmonic load comprehensively, which increases the complexity of stability analysis and control. In this article, taking harmonic suppression as the application background, the global-admittance-based stability analysis method for multiparalleled grid-connected inverters system under the non-negligible grid impedance condition is proposed. Through admittance reshaping, the active damping method for suppressing system instability is given. Besides, the description and cause analysis for common instability cases are also presented. The simulation and experimental results verify the effectiveness of the proposed method. | Admittance Modeling, Analysis, and Reshaping of Harmonic Control Loop for Multiparalleled SAPFs System | Active damping;admittance modeling;harmonic control loop;harmonic stability;reshaping | Admittance;Harmonic analysis;Impedance;Power system stability;Stability criteria;Analytical models
Increasing energy consumption has caused power systems to operate close to the limit of their capacity. The distributed power flow controller (DPFC), as a new member of distributed flexible AC transmission systems, is introduced to remove this barrier. This paper proposes an optimal DPFC configuration method to enhance system loadability considering economic performance based on mixed integer linear programming. The conflicting behavior of system loadability and DPFC investment is analyzed and optimal solutions are calculated. Thereafter, the fuzzy decision-making method is implemented for determining the most preferred solution. In the most preferred solution obtained, the investment of DPFCs is minimized to find the optimal number, locations and set points. Simulation results on the IEEE-RTS79 system demonstrate that the proposed method is effective and reasonable. | Optimal configuration of distributed power flow controller to enhance system loadability via mixed integer linear programming | Distributed power flow controller (DPFC);Optimal configuration;System loadability;Mixed integer linear programming | Power transmission lines;Impedance;Control systems;Power system stability;Mathematical model;Inverters;Power grids
This article provides a comprehensive analysis for a single-phase double T-type seven-level (SDT-7L) inverter topology with only eight power switches and three series-connected capacitors. Compared to the existing single-phase seven-level inverters, the number of power switches and the voltage stresses across them are both reduced. These advantages are achieved by a simple topology configuration without any clamping diodes or flying capacitors. However, this makes it difficult to realize voltage-balance control for the three series-connected capacitors as there are no redundant switching states that can be selected to control and balance the three capacitor voltages. Hence, the capacitor voltage imbalance mechanism of the SDT-7L inverter is studied and revealed that the overdischarge of the middle capacitor is the main cause of the capacitor voltage imbalance issue. To overcome this issue, a variable-carrier-amplitude-based voltage-balance control method and a variable-reference-amplitude based voltage-balance control method are proposed in this article. Both the methods aim at controlling the middle capacitor voltage at the desired 1/3 of the full dc-link voltage, and the other two capacitor voltages are automatically balanced. Furthermore, a theoretical analysis indicates that the proposed two voltage-balance methods are equivalent. Both the simulation and experimental results are presented to verify the SDT-7L topology with the proposed two voltage-balance methods. | Topology and Voltage-Balance Control of a Single-Phase Double T-Type Seven-Level Inverter | Seven-level;single-phase;variable carrier amplitude;variable reference amplitude;voltage balance | Capacitors;Inverters;Voltage control;Topology;Switches;Discharges (electric);Modulation
In this article, a new three-phase seven-level inverter is proposed with a new switching algorithm. This algorithm has eighteen switching steps. The switching algorithm is implemented on a topology, which consists of three legs and each leg has four switches. The switching frequency for six switches is the same as output wave frequency. The proposed algorithm results in lower switching losses, higher efficiency, and lower number of switches. This inverter has low cost and low volume, and is especially suitable for standalone applications. In addition, a modified pulsewidth modulation (PWM)-based version is proposed for eighteen-step switching algorithm to reduce the filter size and increase the controllability of the output waveform. Simulation and experimental results demonstrate good performance of the proposed inverter. | Eighteen-Step Inverter: A Low-Loss Three-Phase Inverter for Low-Cost Standalone Applications | Low-cost switching algorithm;multilevel inverter (MLI);standalone applications;three-phase inverter | Inverters;Switches;Topology;Capacitors;Pulse width modulation;Switching loss;Electromagnetic interference
This paper proposes an efficient dc voltage control scheme in rail transit traction power systems with reversible converters for dc voltage regulation and power sharing. The proposed dc voltage control scheme is executed in a hierarchical structure based on the optimal power flow. Unlike conversional constant dc voltage control applied in traction power systems, this scheme allows the reversible converters operating in both rectifier and inverter regions and considers regenerative braking power sharing among multiple traction substations. The steady-state equivalent models of traction power systems including reversible converters are established, and the ac/dc sequential power flow algorithm based on Newton–Raphson method is presented. Finally, a multi-trains dynamic operation simulation is carried out with Matlab. The simulation results prove the validity of proposed scheme and indicate that the system energy saving effect in traction power systems with reversible converters is obvious with proposed scheme. | Optimal Voltage Regulation and Power Sharing in Traction Power Systems With Reversible Converters | Traction power systems;regenerative braking;reversible substations;power sharing;optimal power flow | Voltage control;Substations;Load flow;Rectifiers;Mathematical model;Steady-state
This article proposes a new driving method for a switched reluctance motor (SRM) by using a standard full bridge. The windings in the SRM are connected in series to build a ring structure, where a controllable DC source is inserted. Based on the new structure, the theoretical analysis and calculation are made to determine the control parameters. Besides three-phase SRM, the new idea can also be applied to the SRMs with four and five phases. The new driving method is compared with the conventional method by simulation. The results show that with the new method, the ripple of torque and speed in the SRM reduces. The influence of the proposed method on the power rating and losses is then analyzed. The validation is also made to verify the application of the new method and the difference between the conventional driving method and the proposed method. The measured results match the simulated results well. | A Novel Driving Method for Switched Reluctance Motor With Standard Full Bridge Inverter | Switched Reluctance Motor (SRM);Motor Drives;Machine Control;Bridge Circuits;Current Measurement | Reluctance motors;Windings;Legged locomotion;Bridge circuits;Inverters;Topology
In conventional wisdom, commutation failure (CF) in LCC-HVDC inverters has always been reported to be caused by receiving end ac faults. However, this letter presents a new CF phenomenon that sending end ac faults can also cause CF in inverters during the post-fault recovery process. Moreover, the underlying mechanism of the new CF phenomenon is revealed. This is achieved by analyzing the impact of the current error control (CEC) on CF during the post-fault recovery process, using the quasi-steady-state analytical model of inverters. It is concluded that the adverse activation of the CEC in inverters is the inherent reason of the new CF phenomenon. | Sending End AC Faults can Cause Commutation Failure in LCC-HVDC Inverters | Commutation failure (CF);current error control (CEC);LCC-HVDC inverters;sending end ac faults | Inverters;Rectifiers;Current control;Reactive power;HVDC transmission;Benchmark testing;Analytical models
The modeling of electric sources in the sequence domain helps understand their response during faults when they are integrated into power systems. Since the fault response of inverters is significantly different from that of synchronous generators, their equivalent sequence models must differ as well. While the sequence models of synchronous generators are well-known and verified, practical sequence models of inverters remain an area of research. This manuscript addresses the modeling of grid-forming inverters in the sequence domain where the focus is on three-leg three-phase inverters. To generalize the analysis, two different control strategies used with grid-forming inverters are considered. The equivalent sequence models of these inverters with both strategies are discussed in detail and numerical simulations are used to further clarify the analysis. It is observed that grid-forming inverters with different types of control strategies show a consistent behavior in the positive-sequence circuit during faults for a given voltage drop. Conversely, the negative-sequence model of grid-forming inverters is heavily influenced by the control strategy. The analysis and results are useful to develop reliable protection schemes in inverter-based grids, as understanding the characteristics of electrical elements in the sequence domain is essential for any protective function. | The Equivalent Models of Grid-Forming Inverters in the Sequence Domain for the Steady-State Analysis of Power Systems | Control strategy;grid-forming inverter;inverter-interfaced distributed generator (IIDG);output impedance;sequence domain | Inverters;Impedance;Analytical models;Microgrids;Voltage control;Circuit faults
This brief considers model predictive control of voltage source converters with LC filter. The converter model describes the nonlinear effect of the switching on the converter state, and the model predictive control (MPC) problem is thus nonlinear and nonconvex. An in-depth analysis reveals a convex structure of the converter model, and a nonlinear variable transformation is introduced, which allows to equivalently reformulate the MPC problem as a convex, quadratically constrained quadratic problem (QCQP). Thus, a problem, which has previously been formulated as a nonconvex problem and solved approximately, can be solved exactly without approximation error. This brief also contains experimental results showing the practical applicability of the approach: The QCQP is solved in real time at a kilohertz sampling rate using the projected gradient and constraint linearization method FalcOpt. | Predictive Converter Control: Hidden Convexity and Real-Time Quadratically Constrained Optimization | DC-AC power converters;predictive control;quadratic programming;real-time systems | Real-time systems;Inverters;Control systems;Optimization;Pulse width modulation;Frequency control;Predictive models
The acceleration grid power supply (AGPS) of Megavolt ITER Injector and Concept Advancement (MITICA) test facility for the ITER Neutral Beam Injector (NBI) is a special system with demanding requirements (voltage -1 MV dc and power about 55 MW). The procurement of the AGPS has been divided in two parts: the medium-voltage switching power conversion system part and the high-voltage part. The splitting has required the separation of the acceptance tests for each individual scope of supply, i.e., one part had to be tested and accepted without using the other one. In this article, we deal with the strategy adopted to test the AGPS-control system (AGPS-CS), which is the medium-voltage switching power conversion system of the AGPS. A special dummy load has been designed for the commissioning. Simulation models have been developed to verify the capability of the dummy load to reproduce the AGPS-CS nominal working conditions. Simulations have been then validated against the experimental data gathered during the on-site tests, giving confidence about model predictions. | Tests Design and Models Validation for the Acceleration Grid Power Supply Conversion System of the MITICA Test Facility | Circuit simulations;fusion power generation;power system analysis computing | Inverters;Load modeling;Electric breakdown;Acceleration;Resistors;Integrated circuit modeling;Power supplies
This article proposes a novel single-stage isolated cascade photovoltaic (PV) inverter topology based on a multibus dc collection. The PV power plant can be divided into many arrays, each of which supplies power to three cascaded isolated inverter units through a dc bus. This isolated inverter unit is composed of cascade isolated bridge cells (I-BCs) connected in input-parallel output-series (IPOS). Compared with a conventional two-stage isolated cascade PV converter, the proposed PV topology can totally eliminate the individual dc-link capacitors at the high-voltage (HV) side, which leads to extremely reduced system volume and eliminated the voltage-balancing control between the dc-link capacitors. This article, first, describes the basic principle and the carrier phase shift pulse-width modulation (CPS-PWM) applied to this topology and, then, analyzes the power balance constraints between the cascade three-phase units for the PV grid-connected system. Finally, the effectiveness of the novel topology is verified by the simulation and experimental results. | Novel High-Frequency Isolated Cascade PV Inverter Topology Based on Multibus DC Collection | Isolated cascade inverter;multibus dc connection;photovoltaic (PV) generation systems | Inverters;Capacitors;Topology;Frequency conversion;Modulation;Voltage control;Power conversion
A long-driving range of the electric vehicle (EV) is always a primary requirement. To achieve this, a high-efficiency traction motor is designed. The other way to achieve a long-driving range is to connect a higher number of batteries in parallel. However, a large number of batteries connected in parallel will give rise to circulating current within the battery circuit. To overcome this problem, a new distributed inverter-fed induction motor (IM) drive is proposed. In the proposed topology, open-end winding IM (OEWIM) is used, and each phase of OEWIM is fed by a single-phase H-bridge inverter individually. In this way, it reduces the parallel combination of batteries. Space vector modulation (SVM) is developed for inverter switching and analyzed for common-mode voltage (CMV) and zero-sequence voltage (ZSV). The proposed topology is validated through simulation and experimental results. | Space Vector Modulation for Distributed Inverter-Fed Induction Motor Drive for Electric Vehicle Application | Common-mode voltage (CMV);electric vehicle (EV);inverters;open-end winding induction motor (OEWIM);space vector modulation (SVM) | Inverters;Batteries;Switches;Topology;Windings;Modulation;Induction motors
Parallel three-level rectifiers are widely employed to increase the power rating and efficiency of high-power converters. However, the zero-sequence circulating current (ZSCC) will occur due to the zero-sequence voltage difference between the parallel-operated converters, which can lead to current distortion and system loss. Therefore, an improved finite-time controller is proposed for mitigating the ZSCC in this article. A generalized model for ZSCCs in a parallel three-level rectifiers' system is developed for designing the proposed controller. The stability against system parameter perturbation has been studied. Compared with the traditional finite-time controller and PI controller, this new control strategy can achieve better performance and stronger disturbance rejection without increasing the hardware cost. The proposed control scheme has been verified under different input currents and inductances by simulation and experimental results. | An Improved Finite-Time Control Strategy for Zero-Sequence Circulating Current Suppression of Parallel Three-Level Rectifiers | Feedforward;finite-time controller;three-level rectifier;zero-sequence circulating current (ZSCC) | Inverters;Switches;PI control;Pulse width modulation;Topology;Mathematical model
Considering different attributes of fault current injected by inverter-based distributed generators (IBDGs) and synchronous generators (SGs) in a microgrid (MG), we propose a fault current mitigation (FCM) strategy to respond to the increasing fault current challenge during the voltage support provided by MG. Considering the impact of SGs in MGs, our proposed strategy consists of three parts: 1) a phase angle shifting (PAS) strategy is formulated to manage fault currents introduced by IBDG, SG and utility gird; 2) a power/current sharing (PCS) strategy is developed among IBDGs to match the function of PAS; 3) an inverter current generation (ICG) strategy is formulated considering network impedance features that provides a better voltage support performance. Several tests are performed and the results are analyzed to validate the effectiveness of the proposed strategy in which the MG fault current poses the minimum effect on the system fault current as MG provides voltage support with both IBDGs and SGs. | Fault Current Mitigation and Voltage Support Provision by Microgrids With Synchronous Generators | Distributed generator;microgrid;fault current mitigation;inverter;voltage support | Fault currents;Circuit faults;Inverters;Impedance;Generators;Power systems;Voltage control
Islanding refers to a condition where distributed generators (DGs) inject power solely to the local load after electrical separation from power grid. Several islanding detection methods (IDMs) categorized into remote, active, and passive groups have been reported to detect this undesirable state. In active techniques, a disturbance is injected into the DG's controller to drift a local yardstick out of the permissible range. Although this disturbance leads to more effective detections even in well-balanced island, it raises the total harmonic distortion (THD) of the output current under the normal operation conditions. This paper analyzes the power quality aspect of the modified sliding mode controller as a new active IDM for grid-connected photovoltaic system (GCPVS) with a string inverter. Its performance is compared with the voltage positive feedback (VPF) method, a well-known active IDM. This evaluation is carried out for a 1 kWp GCPVS in MATLAB/Simulink platform by measuring the output current harmonics and THD as well as the efficiency under various penetration and disturbance levels. The output results demonstrate that since the proposed disturbance changes the amplitude of the output current, it does not generate harmonics/subharmonics. Thereby, it has a negligible adverse effect on power quality. It is finally concluded that the performance of the sliding mode-based IDM is reliable from the standpoints of islanding detection and power quality. | Power Quality Assessment of Voltage Positive Feedback Based Islanding Detection Algorithm | Islanding detection method (IDM);power quality;sliding mode controller;total harmonic distortion (THD);voltage positive feedback (VPF) | Power quality;Harmonic analysis;Inverters;Voltage control;Power generation;Power system harmonics;Islanding
This article proposes a framework for fast short-term scheduling and steady-state voltage control in distribution systems enabled with both continuous control devices, e.g., inverter interfaced distributed generators (DGs) and discrete control devices (DCDs), e.g., on-load tap changers. The voltage-dependent nature of loads is taken into account to further reduce the operating cost by managing the voltage levels. Branch and cut method is applied to handle the integrality constraints associated with the operation of DCDs. A globally convergent trust region algorithm (TRA) is applied to solve the integer-relaxed problems at each node during the branching process. The TRA subproblems are solved using interior point method. To reduce the branching burden of branch and cut algorithm, before applying TRA at each node, a simplified optimization problem is first solved. Using the convergence status and value of objective function of this problem, a faster decision is made on stopping the regarding branch. Solving the simplified problem obviates the application of TRA at most nodes. It is shown that the method converges to the optimal solution with a considerable saving in computation time according to the numerical studies. | Fast Resource Scheduling for Distribution Systems Enabled With Discrete Control Devices | Mixed integer programming;resource scheduling;smart grids;voltage control | Load modeling;Optimization;Impedance;Voltage control;Programming;Linear programming;Reactive power
In this article, we present a cost-effective solution for switching short-circuit fault diagnosis in a three-phase quasi-Z-source inverter (qZSI). The fault is announced to the processor utilizing a peripheral circuit that covers the fault detection in all switches of the inverter. After the fault detection, a nonmaskable interrupt is activated, cutting the CPU routine, and a fault-diagnosis algorithm is initiated. The exact location of the failed switch is identified through the proposed algorithm. The entire process is accomplished in advance of the critical overcurrent condition, which typically arises after a short-circuit fault. Thanks to this overtake, the proposed technique prevents secondary damage in the system. A qZSI prototype is implemented to verify the satisfactory performance of the proposed method. | A Short-Circuit Fault Diagnosis Method for Three-Phase Quasi-Z-Source Inverters | Fault-diagnosis (FD) algorithm;quasi- $Z$ -source inverter (qZSI);short-circuit (SC) fault | Circuit faults;Switches;Inverters;Legged locomotion;Reliability;Logic gates;Semiconductor device measurement
Two-stage power conversion of class-D amplifier with front-end switching mode power supply affects the power conversion efficiency of audio amplifier system. Single-stage inverter (SSI) developed from cycloconverter can be used as audio amplifier to improve efficiency. However, current commutation of cycloconverter switches challenges for high efficiency and low total harmonic distortion (THD). In this article, a bipolar phase shift modulation (BPSM) SSI is proposed for high efficiency low distortion audio amplification. Full bridge active clamp (FBAC) circuit is used to clamp the voltage across cycloconverter switches and recycle the energy of filter inductor and leakage inductance. By using active clamp, utilization of magnetizing inductance current and optimization of driving sequence of clamp switches, zero voltage switching of the proposed BPSM FBAC-SSI is achieved over wide range. With BPSM and voltage clamp across cycloconverter switches, low THD of output voltage is also achieved. A 200 kHz prototype with 250 W output power is presented to verify the analysis results of the proposed BPSM FBAC-SSI. | Bipolar Phase Shift Modulation Single-Stage Audio Amplifier Employing a Full Bridge Active Clamp for High Efficiency Low Distortion | Active clamp;class D;single-stage inverter (SSI);soft switching;total harmonic distortion (THD) | Clamps;Switches;Zero voltage switching;Inductors;Inductance;Capacitors;Bridge circuits
This article proposes a novel sawtooth-carrier based pulsewidth-modulation (SCPWM) method for quasi-Z-source inverter (qZSI) with the zero-voltage-switching (ZVS) operation to reduce the total harmonic distortion (THD) and inductor current ripple. The conventional variable-duty pulsewidth-modulation (VDPWM) method has been being used for qZSIs because it causes the low switching loss. However, this method has the limitation not only to improve the THD of output current but also to reduce the size of inductor when it is applied to the qZSI. To figure it out, the proposed SCPWM method uses the sawtooth-carrier signal while keeping the benefit from the use of variable duty. In particular, the ZVS operation occurs whenever the edge of sawtooth-carrier signal is located in the time interval of shoot-through state. This allows to increase the carrier frequency of qZSI without any additional switching loss. Thus, both the THD of output current and the inductor current ripple can be reduced while keeping the high efficiency of system. The operating principle of the proposed SCPWM method is first explained in detail. Thereafter, its performance is mathematically analyzed and compared with that of conventional VDPWM method. Finally, its practical effectiveness is verified by the hardware experimental test. | Sawtooth-Carrier-Based Pulsewidth Modulation Method for Quasi-Z-Source Inverter With Zero-Voltage-Switching Operation to Reduce Harmonic Distortion and Inductor Current Ripple | Efficiency;inductor current ripple;pulsewidth-modulation (PWM);quasi-Z-source inverter (qZSI);sawtooth-carrier;switching loss;total harmonic distortion;zero-voltage-switching (ZVS) | Switches;Pulse width modulation;Inductors;Switching loss;Zero voltage switching;Inverters;Total harmonic distortion
In this article, a variable switching frequency full zero-voltage switching (ZVS) range bidirectional three-phase voltage-source inverter is proposed. Discontinuous pulsewidth modulation is used so that at any time only two phase legs need to achieve ZVS. The boundary switching frequency can be calculated in a digital controller based on current ripple prediction instead of current zero-crossing detection. No additional high-frequency sensor or auxiliary circuit is needed. The frequency variation range is narrow in a line cycle at any load condition. An LCL filter is used to attenuate the inverter-side high ripple current and improve the grid current quality. Owing to the high switching frequency and the small filter parameters, the power density can be greatly increased. Both the device and the filter losses are reduced, and the efficiency is high. A 3.5 kW simulation and experimental prototype with silicon carbide (SiC) device interfacing 400 V dc with three-phase 110 V ac grid is developed to verify the effectiveness of the proposed control strategy. | Current Ripple Prediction and DPWM-Based Variable Switching Frequency Control for Full ZVS Range Three-Phase Inverter | Discontinuous pulsewidth modulation (DPWM);full zero-voltage switching (ZVS) range;three-phase inverter;variable switching frequency | Zero voltage switching;Inverters;Switching frequency;Inductors;Switches;Modulation;Capacitors
We report the fabrication of low voltage dual-gate organic thin film transistors, and their possible applications for PMOS inverters and NOR logic gates, on 125 μm-thick flexible polyethylene naphthalate (PEN) substrates using solution-processed techniques. Source, drain, and gate electrodes are made by inkjet-printing, while active semiconductor is printed by a dispenser system over parylene dielectric. Bottom and top channel interfaces have been characterized by taking long drain current transients. Formation of stable top channel interface, with low trap density, is a reason for higher top channel current than bottom channel. Increase in drain current transients, and positive threshold voltage shift is attributed to the accumulation of extra positive charge carriers induced by slow polarization of the dipoles in the parylene dielectric. | Flexible PMOS Inverter and NOR Gate Using Inkjet-Printed Dual-Gate Organic Thin Film Transistors | Dual gate;inkjet printing;NOR gate;organic thin film transistor | Organic thin film transistors;Logic gates;Inverters;Electrodes;Dielectrics;Stress
Two aspects of sensorless control of synchronous reluctance machines (SynRMs) in the low-speed and zero-speed range are gaining more and more importance: how to achieve a high control bandwidth and how to lower the test current amplitude to minimize audible noise and high-frequency (HF) losses. A high control bandwidth can be realized by a square-wave-shaped voltage injection (SWSVI). This article presents a new approach, controlling the current ripple generated by the SWSVI constant and simultaneously maintaining a minimum required HF test current amplitude. The proposed solution is optimized for the highly nonlinear machine behavior of SynRMs combined with a standard industrial inverter using regular current sampling. A new low-noise current demodulation by a Kalman filter and its empiric tuning is presented. The prediction step of the filter compensates for the dead time of the control algorithm. Experimental results confirm the excellent performance. Compared to the conventional binomial filter, only half of the test signal amplitude is required. The mean square error of the current demodulation was reduced by 90%. | High-Bandwidth Sensorless Control of Synchronous Reluctance Machines in the Low- and Zero-Speed Range | Alternating square-wave-shaped voltage injection (SWSVI);high-frequency (HF) test current control;Kalman filter (KF);observer;self-sensing control;sensorless control;synchronous reluctance machine (SynRM) | Hafnium;Current control;Bandwidth;Inverters;Demodulation;Voltage control;Sensorless control
Typically, solar inverters curtail or “clip” the available power from the photovoltaic (PV) system when it exceeds the maximum ac capacity. This article discusses a battery system connected to the dc link of an inverter to recuperate this PV energy. Contrary to conventional approaches, which employ two dc-dc converters, one each for the battery and solar PV system, the proposed configuration utilizes a single dc-dc converter capable of simultaneously operating as a charge controller and a maximum power point tracking (MPPT) device. In addition to improving the overall system capacity factor, increasing the conversion efficiencies, and ensuring MPPT stability, the proposed configuration offers a simple solution for adding energy storage to existing PV installations. With this configuration, the excess power that will otherwise be curtailed due to inverter rating limitations is stored in the battery and supplied to the grid during periods of reduced irradiance. Moreover, a systematic methodology for sizing a dc-bus connected battery to minimize total PV energy curtailed was developed using an annual PV generation profile at the Louisville Gas and Electric and Kentucky Utilities E. W. Brown solar facility at Kentucky. The detailed behavior of the proposed system and its power electronics controls and operations were validated with case studies developed in PSCAD/EMTDC software for variable power generation and PV output power smoothing. | The Design and Analysis of Large Solar PV Farm Configurations With DC-Connected Battery Systems | Battery;battery sizing;charge controller;dc–dc converter;energy storage;maximum power point tracking (MPPT);photovoltaic (PV);PSCAD;PV curtailment | Batteries;Inverters;DC-DC power converters;Maximum power point trackers;State of charge
In this paper, the synchronous control problem of photovoltaic grid-connected inverter with nonlinear impulse perturbation is studied. The mathematical model of photovoltaic grid-connected converter is established by using Kirchhoff's law. The nonlinear impulse perturbation characteristics of grid-connected current are studied and analyzed. Controllers are designed to suppress nonlinear impulse perturbation. The effectiveness of the controller is verified by Lyapunov stability theory. Finally, the simulation design is carried out by simulink in Matlab and the test platform is constructed. In this paper, simulation verification and data comparison are carried out by using various control methods for suppressing nonlinear impulse perturbation of grid-connected currents. Compared with PI controller, PR controller and other controller, the output harmonic content of photovoltaic inverter can be controlled within 1%, which can effectively reduce the harmonic content. The power quality of grid-connected current is improved. The feasibility and effectiveness of the control strategy proposed are verified by simulation and experiments. | Research on Synchronous Control Method for Suppressing Nonlinear Impulse Perturbation of Photovoltaic Grid-Connected Inverter | Nonlinear impulse perturbation;harmonic content;Lyapunov stability;photovoltaic inverter | Photovoltaic systems;Inverters;Harmonic analysis;Perturbation methods;Power system harmonics;Switches
In this work, HfGdO<sub>x</sub> gate dielectric thin films have been prepared via a nontoxic and environmental-friendly fully water-driven (WD) method. An in-depth investigation has been conducted to reveal the evolution of physical properties in the as-prepared HfGdO<sub>x</sub> thin films as a function of annealing temperature. Based on the measurements of electrical parameters of the HfGdO<sub>x</sub> thin films, it is observed that the 500 °C-annealed HfGdO<sub>x</sub> thin films have shown optimized properties, including a smooth surface, lower leakage current density, and a larger areal capacitance. To validate the feasibility of the HfGdOx gate dielectrics in thin-film transistors (TFTs), In<sub>2</sub>O<sub>3</sub>/HfGdO<sub>x</sub> TFTs have been constructed. The optimized In<sub>2</sub>O<sub>3</sub>/HfGdO<sub>x</sub> TFT exhibited excellent electrical performances, including high field-effect mobility of 11.2 cm<sup>2</sup> V<sup>-1</sup> s<sup>-1</sup>, a high ON-/OFF-state current ratio of 4.1 × 10<sup>6</sup>, a small subthreshold swing of 105.2 mV/decade, and a threshold voltage shift of 0.58 V after 7200-s bias stress, respectively. Finally, based on the In<sub>2</sub>O<sub>3</sub>/HfGdO<sub>x</sub> TFT, an inverter is assembled by connecting an external 3-MΩ resistor. High gain of 8.73 and excellent swing characteristics have been obtained. As a result, it can be inferred that fully WD In<sub>2</sub>O<sub>3</sub>/HfGdO<sub>x</sub> TFTs with high performance will pave the way for achieving low-power-consumption, low-cost, and large-area electronics. | Eco-Friendly Fully Water-Driven HfGdO<inline-formula> <tex-math notation="LaTeX">${_{x}}$ </tex-math></inline-formula> Gate Dielectrics and Its Application in Thin-Film Transistors and Logic Circuits | HfGdO??? thin films;inverter;thin-film transistors (TFTs);water-driven (WD) route | Dielectrics;Logic gates;Annealing;Thin film transistors;Hafnium oxide;Thermal stability;Temperature
This paper proposes a three-phase inverter combined with two LLC resonant tanks series resonant DC-DC boost converter with variable frequency control. The three-phase inverter side of the proposed circuit is connected to identical two-level LLC tanks to ensure balanced resonant currents. The proposed converter requires less switching devices and transformers as compared to the conventional interleaved LLC resonant converter, which competitively offers higher efficiency and reduced size and cost. Furthermore, the proposed converter works above the resonant frequency to achieve zero voltage switching (ZVS) for the entire operating frequency range (42.5kHz &lt;; f<sub>s</sub>&lt;; 50kHz) for all switches. Variable frequency controller is considered in order to obtain better stability for diverse loads. Therefore, the proposed converter will have the ability to respond to the load changes by varying the switching frequency to the value that fulfils the requirement. In order to verify the improvement of the proposed converter, the converter performance is compared to conventional interleaved LLC resonant converter. The theoretical outcomes are confirmed through simulation studies using MATLAB/SIMULINK and validated experimentally using a laboratory prototype. Selected results are presented to verify the effectiveness of the proposed converter. | Three-Phase Series Resonant DC-DC Boost Converter With Double LLC Resonant Tanks and Variable Frequency Control | Series resonant converter;LLC;zero voltage switching;variable frequency control | Resonant converters;Resonant frequency;Switching frequency;Inverters;Zero voltage switching;Inductance;Frequency control
This article describes the design of a first-order sliding-mode controller for a voltage source inverter (VSI) operating at a fixed switching frequency. The proposal is simple, as it does not include any integral or resonant action in the switching function, and good results are obtained in terms of robustness, steady-state tracking error, fast transient response, and low total-harmonic distortion (THD). The implementation methodology using a microcontroller preserves all the benefits of a continuous-time implementation. Moreover, the article analyzes the sliding motion dynamics, and stability conditions are derived. Experimental results obtained with a 2.2-kW inverter show that fixed switching-frequency operation and robust output-voltage regulation with good performance indexes are achieved. | A Simple Switching-Frequency-Regulated Sliding-Mode Controller for a VSI With a Full Digital Implementation | Fixed switching frequency;nonlinear load;sliding-mode control (SMC);voltage source inverter (VSI) | Switches;Switching frequency;Current transformers;Robustness;Voltage control;Hysteresis
Multilevel Inverters (MLIs) are becoming more and more popular in medium and high power applications. This is due to several inherent advantages of MLI over two-level inverters such as high-quality output, lower device ratings, and several others. While the classical topologies are still having applications in most of the key areas, there is a growing interest in newer multilevel topologies with an objective of reducing power semiconductor device count, gate drivers and/or isolated DC sources. In this paper, a comprehensive review of some of the recently proposed newer multilevel inverter topologies with the abovementioned objectives is presented. In this article, a detailed investigation in terms of total power semiconductor switch count, number of DC sources, passive component requirement, highest switch voltage rating, total standing voltage etc. has been presented. | A Review on Reduced Switch Count Multilevel Inverter Topologies | Multilevel inverters;reduced switch count;fundamental switching;H-bridge;even power distribution;symmetric source;asymmetric source | Topology;Inverters;Switches;Voltage control;Power quality;Generators
In this article, a concept of separation of an inverter-fed induction motor drive from its mains supply by two transistor switches inserted in the dc-link circuit is re-examined based on the proposed parallel quasi-resonant dc-link inverter (PQRDCLI). The objective of the article is to show an advantage of the proposed topology in limiting high-frequency common-mode voltage and bearing currents. In the laboratory setup, an induction machine was equipped with hybrid ceramic bearings and an insulated clutch to measure the shaft-to-frame bearing voltage and the shaft-grounding current. Experimental tests of the PQRDCLI confirm significant reduction of common-mode voltage and shaft-to-frame bearing voltage at dc-link zero voltage notches. By controlling the output voltage slopes, the shaft-grounding brush current and the ground leakage current are also reduced. The efficiency measurement and evaluation of the proposed topology, as compared with a two-level hard switched inverter, reveal comparable efficiency of around 95% and indicate loss distributions in both inverters. | Reducing Common-Mode Voltage and Bearing Currents in Quasi-Resonant DC-Link Inverter | Bearing current;common-mode (CM) voltage;ground leakage current;quasi-resonant dc-link inverter (QRDCLI);voltage gradient;zero voltage switching (ZVS) | Inverters;Transistors;Inductors;Capacitors;Topology;Switching circuits;Switches
This study proposes a magnetic sensor design and application for monitoring the health of rotor magnets in permanent magnet (PM) electrical machines through in-situ observation of the air-gap magnetic flux density. The reported device employs the concept of Fibre Bragg Grating (FBG) strain sensing fusion with magnetostrictive material to deliver a machine stator slot wedge integrated sensor that allows straightforward installation and retrofit with no invasive action to core elements of the machine. The sensing theory, design, prototyping, calibration and installation of the proposed magnetic sensing scheme are detailed in the paper. The sensor was installed into an inverter driven surface mount PM synchronous machine (SPMSM) and its performance for in-situ observation of rotor PM magnetization conditions validated in a range of healthy and demagnetised PM conditions tests. The obtained experimental data demonstrate the reported device's capability to enable recognition of rotor PMs' magnetisation level and thus their health monitoring. Finally, a fault index is proposed and experimentally validated that allows the application of in-situ magnetic sensor measurements for relative quantification of PM demagnetization fault severity. | Electrical Machine Permanent Magnets Health Monitoring and Diagnosis Using an Air-Gap Magnetic Sensor | PM machines;magnetic sensing;demagnetisation diagnosis;FBG strain sensor;magnetostriction | Magnetic sensors;Magnetostriction;Magnetic hysteresis;Magnetostatics;Monitoring;Strain
The neutral-point voltage unbalance problem holds back the extensive application of neutral-point-clamped (NPC) multilevel converters with more than three voltage levels in industry. Traditional phase-disposition pulsewidth modulation (PDPWM) or nearest-three-vector (NTV) modulation cannot achieve the voltage balance over the full modulation indexes and load power factors when the voltage level is higher than three. To solve this problem, a novel generalized carrier-based PWM method, named carrier-overlapped PWM (COPWM), for NPC multilevel converters is proposed in this article, which is proven to satisfy the volt-second balance principle. With this modulation method, the average values of all the neutral-point currents are equal to zero in a fundamental period, and therefore, all the dc-link capacitor voltages can be naturally balanced in the ideal and steady-state conditions. In order to simplify its implementation, an equivalent multireference modulation method with only one triangular carrier is also derived. Simulation and experimental results on a five-level diode-clamped inverter are presented to verify the proposed modulation method. | A Generalized Carrier-Overlapped PWM Method for Neutral-Point-Clamped Multilevel Converters | Capacitor voltage balance;multireference modulation;neutral-point-clamped (NPC) multilevel converter;pulsewidth modulation (PWM) | Pulse width modulation;Multilevel converters;Capacitors;Reactive power;Switches;Inverters
To provide inertia support for the grid, virtual synchronous generator (VSG) control of inverter-interfaced distributed generators (IIDGs) becomes a focus of worldwide attention. However, a VSG-based IIDG behaves differently in the grid-connected (GC) mode, the islanded-single-DG mode, and the islanded-multi-DG mode, whereas the mathematical and physical interpretations of this phenomenon are not well studied. In this article, we propose a unified modeling method of VSG-based IIDG to analyze its different dynamic performance in each operation mode. The proposed unified formulas can obtain the state-space models of the islanded-single-DG and islanded-multi-DG modes from that of GC mode for any VSG control method. With the obtained models, for several different types of VSG control in different operation modes, we analyze the distribution and sensitivity of the closed-loop poles and investigate the step responses both analytically and experimentally. These analyses reveal the intrinsic differences and correlations of the dynamics of VSG-based IIDG between each operation mode. These intrinsic features are valid independent of the applied VSG control scheme; thus, a test method to evaluate the parameters and performance of an unknown IIDG is derived. The findings of this article provide important instructions for engineers to model and design and test multi-operation-mode distributed generators. | A Unified Modeling Method of Virtual Synchronous Generator for Multi-Operation-Mode Analyses | Distributed power generation;inverters;microgrids;power system dynamics;renewable energy sources;smart grids;state-space methods;synchronverter;virtual synchronous generator (SG) | Damping;Synchronous generators;Mathematical model;Inverters;Voltage control;Analytical models
This paper proposes the generalized direct modulation for Conventional Matrix Converters (CMC) using the concept of analytical signals and barycentric coordinates. The paper proposes a novel approach to the Pulse Width Modulation (PWM) duty cycle computing, which allows faster prototyping of direct control algorithms. The explanation of the new idea using analytical considerations demonstrating the principles of direct voltage synthesis has been presented in the article. The study concerns mainly the CMC3 × 3 but solutions for 3 × n, 5 × 5, and 5 × 3 topologies have also been discussed. The transformation of instantaneous input voltages to analytic signals great permits for simple presenting of real input voltage conditions such as waveform type, asymmetry or other deformation like higher-order harmonics. The proposed interpolation methods allow for determining the values of PWM duty cycles using simple formulas based on the determinants of the 2nd-degree matrices. Therefore, the proposed method, which based on the barycentric coordinates, frees an algorithm from trigonometry and angles. | Direct Modulation for Conventional Matrix Converters Using Analytical Signals and Barycentric Coordinates | Matrix converter;PWM computation;analytic signal;barycentric coordinates | Pulse width modulation;Matrix converters;Inverters;Topology;Harmonic analysis;Capacitors
Applying high-frequency power devices, such as gallium nitride (GaN) semiconductor devices, to the motor drive can significantly reduce system volume, losses, audible noise, and increase system power density. In this article, an LC filter designed as a sine wave filter is introduced into the servo drive system based on the GaN power device. An undamped method with variable delay time is proposed to solve the electrical resonance issue caused by the LC filter and stator inductor. Detailed stability analysis is conducted, and rules on parameter tuning are provided. With additional proper time delay, the system can be stable without any extra sensors or power losses. Besides, this method is suitable for resonance suppression at a variable switching frequency. Moreover, a wait-free and phase-continuous spread spectrum frequency modulation is applied to solve the issue of electromagnetic interference (EMI). The field-programmable gate array is used to achieve high control bandwidth when implementing the control algorithm. Finally, the ideal sinusoidal drive and low conducted EMI of a permanent magnet synchronous motor is realized. Experiments on a 100 kHz GaN inverter with the LC filter verify the validity of the proposed design and method. | Resonance Suppression and EMI Reduction of GaN-Based Motor Drive With Sine Wave Filter | Electromagnetic interference (EMI);gallium nitride (GaN); ${LC}$ filter;resonance suppression;servo system | Motor drives;Electromagnetic interference;Gallium nitride;Delays;Delay effects;Switching frequency;Resonant frequency
This article proposes a new online optimal tracking method with improved maximum torque per ampere (MTPA) and maximum torque per volt (MTPV) considering magnetic core saturation. The conventional optimality criteria for MTPA and MTPV do not consider magnetic core saturation, and therefore results in deviation from the optimal trajectory especially at higher load currents. This article establishes a mathematical formulation to consider magnetic core saturation in both MTPA and MTPV criteria and proposes corresponding new optimal conditions. The appropriate optimality conditions along with associated constraints form an optimization problem corresponding to an operating region. A simple and straightforward logic sequence proposed in this article identifies the operating regions and initiates corresponding online optimization to find the optimal reference currents at every sampling interval. Moreover, the proposed method ensures that the reference currents are always attainable by considering the inverter nonlinearity, winding resistance, and variation in dc-link voltage into the optimization problem. The proposed online optimal tracking method is successfully implemented in an off-the-shelf motor control unit, and the performances are experimentally validated for wide operating regions. | Online Optimal Tracking Method for Interior Permanent Magnet Machines With Improved MTPA and MTPV in Whole Speed and Torque Ranges | Interior permanent magnet synchronous machine (IPMSM);inverter nonlinearity;maximum torque per ampere (MTPA);maximum torque per voltage (MTPV);Newton method;online optimal tracking | Torque;Optimization;Inverters;Trajectory;Mathematical model;Voltage measurement;Magnetic cores
The importance of reactive power compensation for power factor (PF) correction will significantly increase with the large-scale integration of distributed generation interfaced via inverters producing only active power. In this work, we focus on co-optimizing energy storage for performing energy arbitrage as well as local power factor correction. The joint optimization problem is non-convex, but can be solved efficiently using a McCormick relaxation along with penalty-based schemes. Using numerical simulations on real data and realistic storage profiles, we show that energy storage can correct PF locally without reducing arbitrage profit. It is observed that active and reactive power control is largely decoupled in nature for performing arbitrage and PF correction (PFC). Furthermore, we consider a real-time implementation of the problem with uncertain load, renewable and pricing profiles. We develop a model predictive control based storage control policy using auto-regressive forecast for the uncertainty. We observe that PFC is primarily governed by the size of the converter and therefore, look-ahead in time in the online setting does not affect PFC noticeably. However, arbitrage profit are more sensitive to uncertainty for batteries with faster ramp rates compared to slow ramping batteries. | Arbitrage With Power Factor Correction Using Energy Storage | Energy storage;reactive power control;energy management;co-optimization;convex functions;power quality | Reactive power;Batteries;Inverters;Power factor correction;Real-time systems;Degradation
Due to the inclusion of distributed generation (DG) in modern power systems, there are certain changes in the distribution and transmission stage, either by impedance reflected by the lines, the increase of short-circuit currents, or the X/R relation, seen from the different nodes on the grid. Such changes have a direct impact on protection coordination, which is the priority of study in this article, but it is important to note that another characteristic affected by the DG is the power quality in terms of voltage sags, swells, and harmonics. One of the significant impacts due to the DG is the reverse power flow (RPF), which generally occurs when the generation of a distributed electric power plant exceeds the local load demand, causing power to flow in the opposite direction to normal. This phenomenon can be produced by the intermittency in the renewable energies, which depends on climatic factors. The consequences can be evidenced in the power system with voltage peaks; therefore, the sensitivity and various parameters of protection coordination are critically affected, which has further implications in the power quality. This work proposes a tool to identify possible scenarios of RPFs and a feasible solution is introduced. A comparative assessment is done to minimize the possibility of an RPF in the IEEE 13 Nodes radial system with conclusive results. | Reverse Power Flow (RPF) Detection and Impact on Protection Coordination of Distribution Systems | Distributed generation;distribution systems;protection coordination;reverse power flow (RPF) | Circuit faults;Generators;Distributed power generation;Power systems;Integrated circuit modeling;Inverters;Relays
Although the low-frequency/harmonic oscillation of grid-tied inverters under weak grids has been widely researched, the classical impedance-based approach focuses more on the identification of stable operating points and the stability margin of return-ratio matrix. Furthermore, it cannot provide stability regions of system parameters. Therefore, this paper proposes a line impedance cooperative stability region identification method. Firstly, the output impedance matrix and the input admittance matrix are respectively built in d-q axis. Secondly, a novel stability forbidden region is proposed. It is less conservative than the forbidden region criteria in existing literatures. Based on the stability forbidden region, the stability operation region is established via mirror, translation and rotation mappings. It is less conservative compared with the norm-based stability criteria. The solving of stability operation region is first transformed into the eigenvalue identification problem in this paper. Furthermore, the detailed line impedance cooperative stability region is solved by guardian map theory. It can provide guidance for system planning and stabilization method researches with simplified computational process. Finally, the simulation and experimental results show that the proposed line impedance cooperative stability region identification method is more effective and less conservative. | Line Impedance Cooperative Stability Region Identification Method for Grid-Tied Inverters Under Weak Grids | Line impedance;stability operation region;Hurwitz matrix;guardian map theory | Power system stability;Stability criteria;Impedance;Inverters;Thermal stability;Circuit stability
An injection-locked frequency divider (ILFD) with odd/even division factor and wide locking range over process and temperature variations is presented. To enhance the locking range of the frequency divider and generate accurate quadrature with 50% duty cycle outputs, a comprehensive analysis of the frequency divider to find the optimal phase sequence for two, three and five division ratios is provided. Generating quadrature and symmetrical outputs with simultaneous realization of even and odd division ratios at low power is the main challenge that is addressed in this paper as the power consumption of existing quadrature circuits is an order of magnitude higher than that of the proposed ILFD. The ILFD is designed and simulated in a 65 nm CMOS technology and the analytical results verified by the circuit simulation results. Post layout simulation results show that the locking range of the divider without any tuning is from 5.4 GHz to 8.5 GHz, 1.1 GHz to 6.1 GHz and 0.1 GHz to 5.3 GHz in divide-by-five, three and two mode for 0 dBm injection signal level, respectively. The phase deviation of the quadrature outputs for dividers is less than 1.8° and the deviation of duty cycle from 50%, is less than 0.4%. | A Wideband Frequency Divider With Programmable Odd/Even Division Factors and Quadrature/Symmetrical Outputs | Injection locked frequency divider;odd/even division factor;optimum injection phases;quadrature outputs;symmetrical outputs | Frequency conversion;Transistors;Harmonic analysis;Threshold voltage;Switching circuits;Logic gates;Inverters
We demonstrate low voltage operating complementary-type inverters based on graphene field-effect transistors (GFETs) by employing an interacting layer of solution-processed fluorocarbon copolymers. These graphene-based inverters with solution-processed aluminum oxide dielectrics exhibit a voltage gain of 0.4 V/V at a low operating voltage of 1.4 V. To enhance p-type and n-type operations for complementary-type inverters, we investigate the tunable device performance of the GFETs with a sandwich structure by comparing their electrical characteristics and Raman spectra with those of pristine GFETs. The sandwich structure contains a graphene channel positioned between the top and bottom films of the fluorocarbon copolymers. We believe that this work can provide a promising route for the emerging concept of graphene inverters for hybrid integrated circuits and logic applications in nanoelectronics. | Low-Voltage Operating Complementary-Type Graphene Inverters With an Interacting Layer of Solution-Processed Fluorocarbon Copolymers | Graphene field-effect transistors;fluorocarbon copolymer;low voltage operating;complementary-type inverter | Graphene;Inverters;Scattering;Dielectrics;Sandwich structures;Performance evaluation;Impurities
Most traditional Var compensation-based voltage regulation methods are developed following the single-phase Volt-Var response rule. These methods typically have competent voltage regulation performance with balanced photovoltaic (PV) integration. However, certain randomness of single-phase rooftop PV installation may lead to significant PV power imbalance across three phases, especially in low voltage (LV) distribution systems. In such unbalanced situations, unintended inter-phase Volt-Var response which is ignored in the single-phase Volt-Var response rule will become significant and greatly challenge the effectiveness of the traditional methods on voltage regulation. This can further cause inverter saturation and consequently makes distribution systems vulnerable to overvoltage problems. In this paper, the mathematical equations of unbalanced three-phase Volt-Var response are first derived and analyzed to identify the strong MVE (mutual Var compensation effect) and the weak MVE. This analysis provides the theoretical foundation for the development of the proposed inter-phase coordinated consensus algorithm, which can successfully overcome PV imbalance-induced voltage regulation challenges (e.g., inverter saturation and network overvoltage), while does not need exact system parameters. The effectiveness of this method has been validated by time-series simulations with a real LV distribution system and recorded data. | A Distributed Inter-Phase Coordination Algorithm for Voltage Control With Unbalanced PV Integration in LV Systems | Distributed control;inter-phase coordination;photovoltaic (PV);Var compensation;low voltage distribution systems;voltage regulation | Voltage control;Reactive power;Consensus algorithm;Optimization
It is well known that multiphase machines exhibit the better performance (efficiency, torque density, fault tolerance, etc.) than three-phase machines. From the manufacturing point of view, it is interesting to have the possibility of improving a machine design by just conducting minor changes in the production process. In this regard, six-phase machines emerge as the natural choice to improve a design without modifying the active parts. This article presents an optimal procedure to shift from a three-phase to a six-phase induction motor design by just rearranging the coil connections. By starting from a three-phase winding design, different six-phase winding arrangements are analyzed. A methodology to define all the possible six-phase winding arrangements is presented. Discard criteria based on balanced radial forces and impedances are defined. Afterward, selected winding candidates are compared in terms of analytical calculations and later on, based on finite element (FE) simulations for a 690 V, 1-MW induction machine design. Different possible configurations are evaluated in terms of stator Joule losses, torque ripple, power factor, and electromagnetic efficiency both under healthy and faulted inverter conditions. Finally, a six-phase machine prototype is tested in order to verify the improvement in machine characteristics, thus validating the proposed method. | Improving the Performance of a 1-MW Induction Machine by Optimally Shifting From a Three-Phase to a Six-Phase Machine Design by Rearranging the Coil Connections | Fault tolerance;induction machine;multiphase systems;six-phase machine;stator winding configuration;winding optimization | Windings;Stator windings;Induction machines;Resource management;Inverters;Torque measurement
This article proposes an optimal discontinuous pulsewidth modulation (ODPWM) strategy to reduce the zero-sequence circulating current (ZSCC) for paralleled three-phase two-level converters. While existing methods generally entail a tradeoff between the ZSCC peak and the switching losses, this article fully explores the redundancy in the vector sequences to further improve both objectives. First, we derive eight candidate vector sequences for 60° sectors, each sequence with minimal switching times and ZSCC changing rate. Second, we divide each 60° sector into 12 subsectors, each is equipped with one of the eight candidates. The comparisons show that the proposed method maintains the same maximum ZSCC peak of existing best methods while using the minimal switching times, or effectively reducing the switching loss by up to 50%; the ZSCC of the proposed method is minimal across the major modulation regions, guaranteeing a smaller loss of the common mode inductor and further reducing the semiconductor losses. We implement the proposed optimal vector sequences in a carrier-based modulation scheme, the references of which depends on the subsector. Despite the complex geometry of the subsectors, the decision procedure is simple. Finally, the experimental results confirm the effectiveness of the proposed ODPWM. | Optimal Discontinuous Space Vector PWM for Zero-Sequence-Circulating Current Reduction in Two Paralleled Three-Phase Two-Level Converter | Common mode voltage (CMV);discontinuous PWM (DPWM);optimal discontinuous PWM (ODPWM);two paralleled interleaved three-phase inverter;zero-sequence-circulating current (ZSCC) | Switches;Pulse width modulation;Inverters;Power conversion;Inductors
A novel planar architecture is proposed for tunnel field-effect transistors (TFETs). The advantages of this architecture are exhibited, taking the InAs/Si TFET as an example, and the effects of different device parameters are analyzed in detail. Owing to the gate field being parallel to the tunneling interface, the gate control is enhanced, and a better electrical performance is obtained. Moreover, different from a conventional TFET, in which the effective tunneling area and current can hardly be modulated by the gate length, in our proposed device, the effective tunneling area and current can be adjusted depending on the actual requirements of circuit design, which increases the flexibility of TFET-based circuit design. In addition, the device architecture can also be extended to other materials, such as Ge/Si and GaSb/InAs, and thus be used for both n-type and p-type devices. The results show that the complementary digital inverter structure with InAs/Si as the n-type TFET and Ge/Si as the p-type TFET would be helpful for future ultralow power applications. This proposed structure without any complicated fabrication steps shows better compatibility with CMOS technology compared to other TFETs with heterojunction and structural innovations presented in theoretical works. | A Novel Planar Architecture for Heterojunction TFETs With Improved Performance and Its Digital Application as an Inverter | Tunnel field-effect transistor;band-to-band tunneling;InAs/Si heterojunction;complementary TFET inverters | TFETs;Tunneling;Logic gates;Heterojunctions;Performance evaluation;Silicon;Ions
The aqueous-solution-processed graphitic carbon nitride/polyvinylpyrrolidone (C<sub>3</sub>N<sub>4</sub>/PVP) composite dielectric membrane exhibits a large specific gate electric-double-layer capacitance of 2.06 μF/cm<sup>2</sup> at 20 Hz. The indium zinc oxide (IZO) thin film transistor (TFT) fabricated on the polyethylene terephthalate (PET) substrate exhibits good electrical properties and high stability by using composite dielectric as gate dielectric. Flexible IZO-TFT has a low threshold voltage of 0.18 V, a large field effect mobility of 71.1 cm <sup>2</sup>V<sup>-1</sup>s<sup>-1</sup>, and a low subthreshold swing of 129 mV/decade. Moreover, it exhibits good stability at different bending radii and bending times. Finally, an inverter with a maximum voltage gain of 4.2 is obtained on basis of the flexible IZO TFT when V<sub>DD</sub> = 1 V. These flexible oxide-based TFTs obtained using C<sub>3</sub>N<sub>4</sub>/PVP can be potentially applied in portable electronics with low power consumption. | Graphitic Carbon Nitride/Polyvinylpyrrolidone Composite Dielectric for Low-Voltage Flexible InZnO Thin Film Transistor Grown on a Polyethylene Terephthalate Substrate | C₃N₄/PVP dielectrics;electric-double-layer;flexible electronics;inverter | Dielectrics;Thin film transistors;Logic gates;Capacitance;Substrates
A line-interactive uninterruptible power supply (UPS) system is one of the important installations implemented by industrial users to provide continuous power to sensitive industrial applications. Such loads often come with isolation transformers for voltage matching and protection purposes. Hence, a line-interactive UPS system experiences a serious problem of transient current when it operates under transformer-coupled loading conditions. The occurrence of this transient current can either impair the apparatus itself or turn on the overcurrent safety devices. In any situation, the interruption of electrical power for sensitive industrial loads is unavoidable. So as to keep the uninterrupted power and to eliminate transient current for industrial applications operating under transformer-coupled loading conditions, we propose a single-phase line-interactive UPS system based on a customary current-regulated inverter. The inverter of the proposed UPS system employs an improved current-regulating scheme implemented in a stationary frame of reference which regulates the load current and never let it to increase than a prescribed value as the transformer-coupled loads are turned on. Laboratory test results obtained under various operating and loading conditions of the single-phase line-interactive UPS system verify the operation of the proposed system. | A Single-Phase Line-Interactive UPS System for Transformer-Coupled Loading Conditions | Line-interactive;flexible loading conditions;transient current;transformer-coupled loads | Uninterruptible power systems;Surges;Loading;Transient analysis;Inverters;Topology;Resistors
In this article, a simple control scheme based on an adaptive Q - V droop coefficient is proposed to improve the reactive power sharing amongst sources in an islanded microgrid. All the sources present in the network independently calculate and apply an adaptive Q - V droop coefficient after every step change in load, thereby achieving system-wide improved reactive power sharing. The core computation of the proposed method is based on the transient energy delivered by the respective inverter after every load change. The proposed control does not require communication; neither depends on the knowledge of feeder impedances nor requires measurements from distant nodes. Also, it can work satisfactorily irrespective of the location of the load change. Further, the strategy is also immune to any load change happening during the compensation process. A significant improvement in reactive power sharing has been achieved by using the proposed scheme without compromising the voltage regulation, and without causing significant power transients. The effectiveness of the proposed scheme has been validated by performing detailed simulation studies. Its viability is confirmed by carrying out experimental studies on a laboratory prototype. | A Simple Control Scheme for Improving Reactive Power Sharing in Islanded Microgrid | \xa0Adaptive droop;microgrid control;reactive power control;reactive power sharing;transient response | Inverters;Reactive power;Impedance;Voltage control;Microgrids;Transient analysis;Communication networks
The power system is experiencing an ever-increasing integration of photovoltaic power plants (PVPPs), which leads to the demand on the power system operators to force new requirements in order to sustain quality and reliability of the grid. Subsequently, a significant quantity of flexible power point tracking (FPPT) algorithms have been proposed in the literature to enhance functionalities of PVPPs. The intention of FPPT algorithms is to regulate the PV power to a specific value imposed by the grid codes and operational conditions. This will inevitably interfere the maximum power point tracking (MPPT) operation of PV systems. Nevertheless, the FPPT control makes PVPPs much more grid-friendly. The main contribution of this article is to comprehensively compare available FPPT algorithms in the literature from different aspects and provide a benchmark for researchers and engineers to select suitable FPPT algorithms for specific applications. A classification and short description of them are provided in this article. The dynamic performances of the investigated algorithms are compared with experimental tests on a scaled-down prototype. Directions for future studies in this area are also presented. | Extended Functionalities of Photovoltaic Systems With Flexible Power Point Tracking: Recent Advances | Active power control;constant power generation;flexible power point tracking;photovoltaic systems;power curtailment control;power reserve control | Voltage control;Maximum power point trackers;Power control;Power system stability;Inverters;Photovoltaic systems
The grid voltage full feedforward scheme is an effective method to improve the injected grid current quality of the grid-connected inverter. However, due to the digital control delay, the suppression of the injected grid current harmonics is weakened, and the inverter output impedance has an additional negative phase shift, which deteriorates the system stability under weak grid. In this article, a multi resonant component-based grid-voltage-weighted feedforward scheme is proposed, which introduces a series of quasi-resonant components into the grid voltage full feedforward path so that only the background harmonics in the grid voltage are fed forward. By properly designing the quasi-resonant components, the phase lag due to the digital control delay is compensated and the feedforward weights at different harmonic frequencies are introduced in the grid voltage feedforward path. Thus, the suppression of the injected grid current harmonics and the system stability is improved. The experimental results from a 6-kVA prototype are provided to verify the effectiveness of the proposed grid-voltage-weighted feedforward scheme. | Multi resonant Component-Based Grid-Voltage-Weighted Feedforward Scheme for Grid-Connected Inverter to Suppress the Injected Grid Current Harmonics Under Weak Grid | Current harmonics suppression;grid-connected inverter;grid voltage feedforward;stability;weak grid | Feedforward systems;Inverters;Impedance;Harmonic analysis;Power system stability;Delays;Power system harmonics
The electricity produced by photovoltaic sources is mainly influenced by the solar irradiance and temperature of the cells. The literature presents methods to estimate these parameters through the measurements of open-circuit voltage and short-circuit current of the array. However, in an actual photovoltaic system, changing the operating point of the module to short circuit or open circuit requires the array to be disconnected from the inverter, thus causing an impact on the electrical energy production. Such a problem could be avoided if the irradiance and the cell temperature were computed by means of the maximum power point coordinates, which is the focus of this article. To perform the calculation of the irradiance and the temperature of a photovoltaic module, a study of the relationship between the electric parameters and the operating conditions has been carried out. This concerns the modeling of the photovoltaic cell with respect to the identification and translation of parameters. In addition, IEC-60 891, which proposes equations for the voltage and current translation of photovoltaic generators, has been considered. Finally, application and performance evaluation of a new equation using the thermal coefficient of power, which relates the maximum power to the irradiance and cell temperature, is also presented. Experimental verification of the methods has been carried out, presenting consistent results. | Computing Solar Irradiance and Average Temperature of Photovoltaic Modules From the Maximum Power Point Coordinates | IEC-60\u2009891;photovoltaics (PVs);PV cell temperature estimation;single-diode model (SDM);solar irradiance estimation | Temperature measurement;Mathematical model;Photovoltaic systems;Computational modeling;Current measurement;Voltage measurement
To solve the low-voltage ride-through (LVRT) issue of a virtual synchronous generator (VSG) under severe grid fault, our research group proposes to use a modified flux-coupling-type superconducting fault current limiter (SFCL). In this study, the configuration structure of the VSG with the SFCL at the point of common coupling (PCC) is designed. The fault analytical circuit of the VSG is presented, and the functions of the SFCL are stated from the aspects of current restraint, voltage compensation, and energy dissipation. Using MATLAB/Simulink, symmetrical and asymmetrical faults are both simulated to assess the transient behaviors of the VSG, and the SFCL parameters are changed to clarify the quantitative effects. From the comparison results, the SFCL parameters are properly determined to provide favorable performance. The SFCL can visibly decrease the fault current of each phase within the permissible level, and facilitate the VSG to have a preferable voltage profile. Furthermore, the SFCL can positively stabilize the VSG by enhancing the power delivery, mitigating the frequency fluctuation and consuming the excess energy. A satisfactory LVRT operation is gained, and the efficacy of the SFCL on reinforcing the VSG robustness is validated. | Investigation of a Modified Flux-Coupling-Type SFCL for Low-Voltage Ride-Through Fulfillment of a Virtual Synchronous Generator | Low-voltage ride-through;superconducting fault current limiter;transient analysis;virtual synchronous generator | Mathematical model;Circuit faults;Fault currents;Transient analysis;Synchronous generators;Inverters;Resistance
Modular multilevel converters (MMCs) are considered very promising converters due to their modularity structure and high reliability from fault-tolerant. A fault within a submodule (SM) is one of the main issues in half-bridge MMCs with substantial switching devices. In this paper, an adaptive carrier based phase disposition pulse width modulation (PDPWM) technique for MMCs, which uses only one carrier having flexibility with fault-tolerant capability, is presented. The energy-based control is also used in this study to regulate the balancing of SMs during and after a fault. In order to investigate the performance of the proposed method, a laboratory single-phase MMC prototype has been built by using four SMs to generate nine-level. The single-phase MMC prototype is tested by assuming one of the SMs in the failure condition. The result revealed that the proposed method had been successfully applied to the MMC prototype to control the upper and lower arm during the failure. In addition, the reference command will correct the fault according to the adaptive carrier and the computational burden is lesser since it only uses one single carrier. | Adaptive Carrier-Based PDPWM Control for Modular Multilevel Converter With Fault-Tolerant Capability | Modular multilevel converter (MMC);multilevel inverter;fault-tolerant;modulation technique;reliability | Voltage control;Capacitors;Fault tolerance;Fault tolerant systems;Pulse width modulation;PD control
A high voltage gain inverter is a prime requirement for high voltage power application. Z-source inverter has attracted the attention widely. A lot of efforts has been made to improve the voltage gain with better design. However, still, there is a gap to achieve higher voltage gain with the optimum number of components. In this brief, a quasi Z-source inverter is proposed to achieve higher voltage gain. The proposed inverter utilizes the active switched network along with switched inductor cell. The proposed inverter offers continuous input current and higher voltage gain. The operation and steady-state analysis are presented to derive the voltage gain. A comparative analysis is presented to describe the features of the proposed inverter. Finally, an experimental analysis is conducted to validate the feasibility of the proposed inverter. | An Ultra High Gain Quasi Z-Source Inverter Consisting Active Switched Network | Switched inductor;high gain;active network;Z-source inverter | Inverters;Inductors;Topology;Switches;Capacitors;Stress;Network topology
Powder magnetic materials are excellent alternatives for filter inductors of a power converter due to high saturation flux density and low cost. Unfortunately, inherent soft-saturation nonlinear characteristics of powder magnetic core can deteriorate control performance of the power converter, which has been paid intensive attention to individual grid-connected inverters. However, such impacts on the nonlinear characteristics of filter inductors are merely concerned in multiconverter systems, where the control performance of paralleled converters is more complicated than that of the individual converter. This article investigates and mitigates the impacts on the nonlinear characteristic of filter inductor in multiconverter microgrids so that the comprehensive performance can be improved in a cost-effective way. An average model of the inductor is first established to quantitatively analyze the nonlinear characteristic. Then, an impedance model of a multiconverter microgrid is derived to analyze the effect of the inductor nonlinear characteristic on power control performance. Furthermore, a robust droop control strategy is developed to mitigate the effect of inductor nonlinear characteristics on power control performance. In addition, sensitivity analysis is implemented to assess the immunity capability of the proposed control strategy on the nonlinear inductor. Simulation and experimental results show that the proposed droop control strategy is able to perform desirable power control performance with a sound capability to mitigate the effect of a nonlinear inductor, which thus improves the operation performance and reduces the design cost of multiconverter microgrid. | Impacts of Inductor Nonlinear Characteristic in Multiconverter Microgrids: Modeling, Analysis, and Mitigation | Filter inductor;multiconverter microgrid;nonlinear characteristic;nonlinear impedance compensation;powder core;robust droop control | Inductors;Magnetic cores;Powders;Inverters;Microgrids;Impedance;Power control
Since the development of power electronic components, which allowed the manufacturing of reliable and efficient inverters, variable speed drives using inductive motors have become more and more popular. The pulsewidth modulation (PWM) technique has proven to be a very effective method of rotational speed control. However, the fast-changing voltage pulses, with very steep slopes (in the order of a few kilovolt/microsecond), have brought new hazards for the electrical insulation system of such motors. Very high frequency harmonic components of PWM voltage will result in significant overvoltage due to an impedance mismatch between the cable and the motor. As an effect, the voltage seen by some parts of the insulation system may exceed the partial discharge inception voltage stating the localized partial discharges activity. The aim of this article is to investigate and analyze the aging process of the enameled wire exposed to different factors and to propose a method allowing them to predict their lifespans in given conditions. This study introduces a prediction based on the design of experiments method and the statistical Weibull distribution. Thanks to the model obtained with short multistress aging tests, it is possible to predict the results of significantly longer ones. Moreover, the adopted methodology is proposed that allows us to predict the scatter of the long tests based on the short-time results dispersion. The same approach is used to compare different products between each other and rank them. All model predictions are compared with the experimental data in order to prove the model accuracy. | Design of Experiments Predictive Models as a Tool for Lifespan Prediction and Comparison for Enameled Wires Used in Low-Voltage Inverter-Fed Motors | Accelerated aging;comparative method;design of experiments (DoE);electrical insulation system;inverter-fed motors;lifespan prediction;partial discharge (PD);pulsewidth modulation (PWM);rotating machines;Weibull distribution | Insulation;Partial discharges;Windings;Wires;Low voltage;Inverters;Voltage control
A universal controller is proposed in this article to operate parallel inverters in both grid-connected (GC) state and standalone (SA) state and ensure seamless transfer between them without reconfiguring the control structure. The universal controller is mainly composed of frequency-locked-loop and three cascaded control loops: a grid current loop, capacitor voltage loop, and inductor current loop. A proportional-integral regulator is adopted in the grid current loop, and a limiter is inserted after the integrator. In the GC state, the proposed controller accurately regulates the grid current of an individual inverter. When islanding occurs, the proposed controller can automatically convert from grid current control to v<sub>C</sub>-i<sub>g</sub>-based droop control; critical islanding detection is not needed. This universal controller has several advantages. First, it can realize seamless transfer of parallel inverters; microgrid reliability can be guaranteed in the SA state, and power sharing can be achieved among parallel inverters without communication lines. Second, compared with droop control, it can regulate the grid current accurately and output constant power when the grid voltage fluctuates in the GC state. Third, the grid current harmonics in the GC state and capacitor voltage harmonics in the SA state can be mitigated. Simulation and experimental results verify the effectiveness of the controller. | A Universal Controller Under Different Operating States for Parallel Inverters With Seamless Transfer Capability | Current droop control;grid-connected (GC) state;seamless transfer;standalone (SA) state | Inverters;Voltage control;Capacitors;Frequency control;Frequency locked loops;Inductors
To address microgrid tie flow errors caused by wind generation variability, this paper proposes and develops a multi-time scale coordinated control and scheduling strategy for inverter-based thermostatically controlled loads (TCLs). First, in hour-time scale, inverter-based TCLs with adjusting temperature set-point are modeled as virtual generators to compensate tie flow deviations in the day-ahead plan. Next, in minute-time scale, virtual batteries representing operating behaviors of inverter -based TCLs with frequency control are scheduled determined by the control of virtual generators in hour-time scale. The virtual batteries are scheduled to smooth out tie flow errors corresponding to day-ahead plan and hour-time scale schedules. The multi-time scale control methods are coordinated to employ the response potential of inverter-based TCLs and response curve-based methods are proposed to control inverter-based TCLs considering the customer privacy. The multi-time scale stochastic schedules which are based on response curves of inverter-based TCLs are coordinated to accommodate wind generation variability. Simulation results demonstrate that the microgrid tie flow errors are effectively mitigated by the proposed multi-time scale coordinated control and scheduling of inverter-based TCLs. | Multi-Time Scale Coordinated Control and Scheduling of Inverter-Based TCLs With Variable Wind Generation | Inverter-based TCL;demand response;multi-time scale;response curve;wind generation | Batteries;State of charge;Microgrids;Generators;Wind forecasting;Wind power generation;Frequency control
In this article, a single-phase transformerless inverter for photovoltaic (PV) applications is introduced. The proposed inverter provides common ground between input and output terminals, which results in the elimination of the leakage current in the PV systems. Moreover, the voltage gain of the proposed inverter is higher than that of the single-phase quasi-Z-source and semi-Z-source inverters. Utilizing the film capacitors makes the proposed inverter more reliable and also increases its lifetime. The operation of the proposed inverter is analyzed in detail. Finally, the performance of the proposed inverter is verified through the experimental results both in off-grid and grid-tied operation modes. | A Transformerless Common-Ground Three-Switch Single-Phase Inverter for Photovoltaic Systems | Common grounding;microinverter;nonisolated inverter;single-phase inverter;single stage;Z-source inverter (ZSI) | Inverters;Inductors;Capacitors;Leakage currents;Photovoltaic systems;Grounding;Stress
Common-mode voltage (CMV), caused by standard high-frequency pulsewidth modulated (PWM) voltage source inverters (VSIs), is a major area of interest in various applications, such as electric motor drives, transformerless photovoltaic systems, and grid-tied inverters. Since VSIs have only the buck capability during the inversion mode, an additional boosting stage either in the dc side or in the ac side has to be utilized for low-voltage-fed applications. On the other hand, single-stage solutions, with buck and boost capabilities, represent an interesting alternative with reduced cost, complexity, and converter volume. Among the possible single-stage solutions, split-source inverter (SSI), which has been recently proposed, has several merits over its counterparts. One of the questionable aspects concerning this topology is the CMV, which has not been investigated yet. This article examines the induced CMV with the SSI. This is done by examining the CMV waveforms for VSI and SSI topologies, and then, comparing each other under different PWM schemes. Furthermore, this article proposes the use of the discontinuous space vector PWM scheme with the SSI to mitigate the CMV, where the analysis shows a significant reduction in the CMV compared to the other schemes. In order to validate the introduced analysis, simulation model has been designed using MATLAB/Simulink environment, and simulation results are presented. Moreover, a prototype has been built-up for testing the proposed concepts and the obtained experimental results are provided. | Three-Phase Split-Source Inverter-Fed PV Systems: Analysis and Mitigation of Common-Mode Voltage | Boost inverter;common-mode voltage (CMV);low-voltage application;photovoltaic (PV) systems;pulsewidth modulation;single-stage converter;split-source inverter (SSI) | Pulse width modulation;Switches;Inverters;Topology;Inductors;Boosting
The present research work aims to study the large signal stability of two parallel-connected voltage-source inverters operating with resistive droop control through bifurcation analysis. This minimal setup can be considered a prototype of a small islanded ac microgrid studying where droop control acts as a synchronization scheme between inverters. Since switching power converters are strong nonlinear circuits, bifurcation analysis helps to understand nonlinear phenomena more deeply than the standard linear approach. Plenty of complicated nonlinear phenomena have been observed through bifurcation analysis, such as multiequilibria, period-doubling bifurcation, Hopf bifurcation, quasiperiodicity, border collision, bistability, and chaos. Thereby, a set of parameters under certain conditions can influence the equilibrium point and its stability, leading to some of the aforementioned nonlinear phenomena. In this sense, the main contribution of this article is to detect the nonlinear phenomena in considering islanded ac microgrid in order to determine a safe droop parameter region for more robust microgrid operation. This information can be summarized in bifurcation diagrams leading to practical rules for choosing the control and droop parameters. Experimental results are performed to validate the main instabilities predicted by the theoretical models. | Two-Parameter Stability Analysis of Resistive Droop Control Applied to Parallel-Connected Voltage-Source Inverters | Bifurcation analysis;droop control;islanded ac microgrids;nonlinear stability analysis;voltage-source inverter (VSI) | Bifurcation;Stability analysis;Microgrids;Inverters;Voltage control;Power system stability
The frequency-domain passivity theory offers an effective way to assess the stability of inverters connecting to complex grid conditions, e.g., inductive grid, capacitive grid, and system comprising multiple inverters. In this article, an admittance model for the grid-side current-controlled LCL-type inverter with capacitor voltage feedforward active damping (CVF-AD) is built to facilitate the passivity-based stability assessment and controller parameter design. Especially, it is found that if the antiresonance frequency of the inverter-side inductor and the filter capacitor is designed in a certain region, i.e., (0.66f<sub>c</sub> + 0.034f<sub>8</sub>, 0.22f<sub>8</sub>), all frequencies' passive output admittance of the inverter can be achieved via a modified CVF-AD scheme with simple digital implementation. Thanks to the proposed methods, the inverter can be connected to the grid regardless of the grid impedance, which means a robust plug-and-play functionality suitable for microgrid applications. In addition, the controller parameters are analytically designed; time-consuming iterations are, hence, avoided. The allowable tolerance of power circuit parameters for a valid controller parameter design is as high as 64% or more. The validity of the theoretical analysis and effectiveness of the proposed method are verified by using experimental results on a laboratory prototype. | Passivity-Based Design of Grid-Side Current-Controlled <inline-formula><tex-math notation="LaTeX">$LCL$</tex-math></inline-formula>-Type Grid-Connected Inverters | Current control;inverter control; $LCL$ filter;passivity;stability | Inverters;Admittance;Stability analysis;Power system stability;Capacitors;Impedance;Resonant frequency
Conventional finite control set (FCS) predictive load-voltage control for four-leg inverters features simplification in digital implementation compared to its complex counterpart, three-dimensional space vector modulation. However, the FCS approach is typically characterized by a variable switching frequency, low steady-state performance, and a higher average switching frequency in the neutral leg than the other three legs. To overcome these shortcomings, an online duty-cycle-optimization based model predictive control technique is proposed in this article. The performance of the inverter is evaluated experimentally in terms of load voltage tracking in different operating conditions such as nonlinear loads and balanced/unbalanced references. The proposed technique fulfills the requirement of a high-performance converter, constant switching frequency, and enhanced load voltage tracking at a lower sampling rate and, thus, solves the drawbacks of the conventional FCS model predictive control for a four-leg inverter. Furthermore, the proposed approach can facilitate the overmodulation operation, which is desirable for this type of power converters under nonlinear and unbalanced loading conditions. | Modulated Model Predictive Control for Four-Leg Inverters With Online Duty Ratio Optimization | Dc–ac power conversion;four-leg inverter;predictive load voltage control | Inverters;Legged locomotion;Switching frequency;Steady-state;Predictive control;Inductors;Voltage control
This paper reports on-chip rail-to-rail timing signals generation thin-film circuits for the first time. These circuits, based on a-IGZO thin-film transistors (TFTs) with a simple staggered bottom gate structure, allow row and column selection of a sensor matrix embedded in a flexible radiation sensing system. They include on-chip clock generator (ring oscillator), column selector (shift register) and row-selector (a frequency divider and a shift register). They are realised with rail-to-rail logic gates with level-shifting ability that can perform inversion and NAND logic operations. These logic gates are capable of providing full output swing between supply rails, V<sub>DD</sub> and V<sub>SS</sub>, by introducing a single additional switch for each input in bootstrapping logic gates. These circuits were characterised under normal ambient atmosphere and show an improved performance compared to the conventional logic gates with diode connected load and pseudo CMOS counterparts. By using these high-performance logic gates, a complete rail-to-rail frequency divider is presented from measurements using D-Flip Flop. In order to realize a complete compact system, an on-chip ring oscillator (output clock frequency around 1 kHz) and a shift register are also presented from simulations, where these circuits show a power consumption of 1.5 mW and 0.82 mW at a supply voltage of 8 V, respectively. While the circuit concepts described here were designed for an X-ray sensing system, they can be readily expanded to other domains where flexible on-chip timing signal generation is required, such as, smart packaging, biomedical wearable devices and RFIDs. | Rail-to-Rail Timing Signals Generation Using InGaZnO TFTs For Flexible X-Ray Detector | Rail-to-rail logic gates;IGZO TFT;timing signals;flexible radiation sensing system | Logic gates;Thin film transistors;Clocks;Inverters;System-on-chip;Timing;Shift registers
The dual-buck inverter (DBI) does not have a shoot-through problem, and thus, the harmonics caused by the dead-time can be avoided. Besides, the DBI of half-cycle control can reduce the inductor current. However, half-cycle control would cause zero-crossing distortion (ZCD). This article discusses the working principle of DBI and the cause of ZCD. ZCD would lead to grid current distortion, which can be extracted by a high pass filter (HPF). Therefore, the negative feedback of grid current harmonic components can inhibit ZCD. In this article, the half-cycle control method without ZCD is proposed. The logic of half-cycle control is analyzed in detail. The ZCD formation process and the inhibition method is given by the quantitative switching model analysis. What is more, the influence on the control system of the method is discussed. Finally, a simulation model and a prototype of the three-phase DBI have been built to verify the theoretical analysis. | Half-Cycle Control Method of the Bidirectional Three-Phase Dual-Buck Inverter Without Zero-Crossing Distortion | Dual-buck inverter (DBI);half-cycle control;three-phase system;zero-crossing distortion (ZCD) | Inverters;Switches;Space vector pulse width modulation;Distortion;Topology
The high performance Hf doped ZnO (Hf-ZnO) flexible thin film transistors (TFTs) were fabricated using Ag NWs as gate electrode and high-k HfO<sub>2</sub> as dielectric. The field effect mobility of Hf-ZnO is 14.7 cm<sup>2</sup>/Vs, I<sub>on</sub>/I<sub>off</sub> ratio is more than 106, and the subthreshold swing is about 0.26 V/dec. Furthermore, after 5000 bending cycles test, the TFTs with Ag NWs still maintain a superior performance, such as the high mobility of 12.6 cm<sup>2</sup>/Vs and the small subthreshold swing of 0.33 V/dec. The operating voltage of Hf-ZnO is only 5 V, showing the great potential of application in low-powered devices. We also fabricated the resistor-loaded inverter based on the flexible TFTs. The shift of input voltage is negligible with different supplied voltages, indicating the highly-stable property of the inverter. As a result, the low consumption optoelectronics provide great inspiration for researchers to construct the next generation high performance wearable and flexible devices. | Low-Voltage Hf-ZnO Thin Film Transistors With Ag Nanowires Gate Electrode and Their Application in Logic Circuit | Low-voltage;Ag nanowire;transistors;logic circuit | Electrodes;Zinc oxide;II-VI semiconductor materials;Indium tin oxide;Logic gates;Inverters
This article analyzes an engineering problem of adjusting the rated current of a synchronous reluctance motor to match the rated current of a commercially available inverter. This situation may occur when a synchronous reluctance motor is optimally designed for maximum torque per ampere (MTPA) operation using standard IEC stator frames for induction motors. When the motor has a maximized saliency ratio along with MTPA control at rated speed and available inverter voltage, it often happens that rated current of the motor exceeds the rated current of a commercially available inverter. This article shows that the motor current can be reduced and power factor increased by choosing different number of turns per coil and even changing the stack length. In other words, rewinding and axial scaling of the motor is performed in order to retain the same rated voltage and shaft power and hence to operate with better power factor which means lower current and lower kVA requirement. This comes with a certain increase in slot current density and therefore reduction of motor efficiency. All the design tradeoffs, which emerge in this situation and their effects on the motor performance are explained using a linear model of the motor based on a phasor diagram with constant inductances. The predictions of the simple analytical model were confirmed by utilizing flux linkage versus current maps obtained from nonlinear finite element analysis and afterward by conducting measurements on two identical motors wound with different number of turns per coil. | Adjustment of Rated Current and Power Factor in a Synchronous Reluctance Motor Optimally Designed for Maximum Saliency Ratio | Optimal design;power factor;rated current;synchronous reluctance motor | Induction motors;Reluctance motors;Inverters;Standards;Rotors;Reactive power;Stators
For the applications where a single capacitor is incapable to meet the needs, multiple capacitors are connected in series or in parallel as a bank to fulfill the capacitance and voltage rating requirements. Even though some commercial products have already existed in the market, most of the designs use the same capacitors or combine different types of capacitors by experience, so that the volume, cost, reliability, and power loss are not optimized. To the best knowledge, no quantitative design considering all these design aspects is available for capacitor banks. This article proposes a model-based optimal design method for hybrid capacitor banks consisting of both electrolytic capacitors and film capacitors. Performance factors, such as impedance characteristics, lifetime, power loss, cost, and volume, are modeled and considered in the optimization process. The selection of the capacitance ratio between the two types of capacitors and the number of capacitors connected in parallel are analyzed based on specific design constraints. A case study of the dc-link capacitor bank design for a 5.5-kW inverter is presented to demonstrate the modeling and optimal design process. | Model-Based Design and Optimization of Hybrid DC-Link Capacitor Banks | Capacitor banks;electrolytic capacitor (E-cap);film capacitor (Film-cap);reliability | Capacitors;Capacitance;Impedance;Heat transfer;Resistance;Integrated circuit modeling;Temperature measurement
This article investigates the performance of a vertically grown GaSb/Si tunnel field effect transistor (V-TFET) with a source pocket to enhance the performance of the device. The commercially available Silvaco TCAD has been used for simulating the proposed V-TFET structure. A low bandgap material, GaSb, is used in the source region for the first time to enhance the carrier tunneling through the source (GaSb)-channel (Si) heterojunction. The proposed V-TFET with a pocket shows the improved subthreshold swing (SS) of 26 mV/decade at V<sub>DS</sub> = 0.5 V over the V-TFET without any pocket. The effects of temperature on SS and I<sub>ON</sub>/I<sub>OFF</sub> ratio along with the analog/RF figures of merit (FOMs) are also analyzed for V-TFETs with and without a pocket. The results are also compared with some recently reported TFETs. The dc and analog/RF performances of V-TFET with a pocket are shown to be better than those of the V-TFET without a pocket and other reported TFET structures. Finally, the applications of V-TFETs with and without a pocket in designing inverter and ring oscillator circuits have been demonstrated. The dc and transient responses of the V-FET-based inverter and ring oscillator circuits have been analyzed using the Verilog-A model in the CADENCE tool. | Device and Circuit-Level Assessment of GaSb/Si Heterojunction Vertical Tunnel-FET for Low-Power Applications | Band-to-band tunneling (BTBT);heterojunction;low bandgap;ring oscillator;subthreshold swing (SS);tunnel field effect transistor (TFET) | TFETs;Heterojunctions;Performance evaluation;Tunneling;Silicon;Logic gates;Temperature
Photovoltaic string inverters with transformerless grid-connected architecture are the most commonly used solar converters owing to their appliance-friendly and cost-effective benefits. A novel circuit configuration for these converters is presented in this article, which seeks to address the shortcomings of most of the conventional topologies such as the problem of leakage current, voltage ratio transformations, and power quality. The proposed structure is based on the series-parallel switching conversion of the switched-capacitor (SC) cell and is comprised of only six unidirectional power switches with a common-grounded (CG) feature. Through the use of the SC cell and the CG connection of active and passive used elements, not only is the number of output voltage level enhanced by up to five but also a two times voltage boosting feature with a single-stage operation as well as elimination of the leakage current is acquired. Herein, to inject a tightly controlled current into the grid, a peak current controller approach has been used which can handle both the active and reactive power supports modes. Theoretical analysis, design guidelines, comparative study, and some experimental results are also given to corroborate the feasibility and accurate performance of the proposed topology. | Six-Switch Step-Up Common-Grounded Five-Level Inverter With Switched-Capacitor Cell for Transformerless Grid-Tied PV Applications | Common ground (CG) type;switched capacitor (SC) module and grid-connected converters;transformerless inverter | Inverters;Switches;Topology;Computer architecture;Leakage currents;Capacitors;Microprocessors
Model predictive current control (MPCC) is widely used and more popular control method for a permanent magnet synchronous motor (PMSM) drive. It is less complex and simple to understand as compared with other predictive control methods. MPCC involves the evaluation of a simpler cost function for selecting an optimal voltage vector (VV), which is based on the minimization of error between reference and sensed currents. For a two-level inverter with limited number of VV, MPCC gives poor steady-state performance as a single VV is applied over one sampling interval. In this article, for improving the steady-state performance of PMSM, an improved MPCC is proposed. In this proposed MPCC method, an active VV along with a zero VV is applied similar to the duty cycle control (DCC); however, the timings of active VV and zero VV are selected to decrease the q-axis current ripples. The method introduced in this article is based on the calculation of q-axis current slopes to calculate optimal timing for different VVs. The method introduced in this article is compared with conventional MPCC (C-MPCC) and MPCC with DCC. Simulation and experimentation is carried out for comparison and to confirm the effectiveness of introduced MPCC. | A Modified Model Predictive Current Control of Permanent Magnet Synchronous Motor Drive | Current control;permanent magnet synchronous motor (PMSM) drive;predictive control | Torque;Steady-state;Stators;Current control;Rotors;Inverters;Predictive control
Frequency shift islanding detection methods have been widely used in inverter-based distributed generations. Two representatives of such methods, Sandia frequency shift (SFS) and reactive current perturbation (RCP) methods, are investigated in this article. The investigation reveals two main issues with these two methods, i.e., parameter selection scheme for positive feedback gain and current static error. The current parameter selection scheme, in particular, is considered unreliable and inconvenient in this article, for it has not considered the weakening effect of PI regulators on positive feedback and the positive feedback gain is actually obtained by trial and error, which makes it difficult to use such methods well in field environments. In view of these issues, this article proposes a solution that contains an improved method to eliminate current static error and a reliable and convenient parameter selection scheme based on system stability analyses. The final simulations and experiments verify the good performance of the improved method and the parameter selection scheme. | A Solution to the Parameter Selection and Current Static Error Issues With Frequency Shift Islanding Detection Methods | Current static error;instability;islanding detection;parameter selection;perturbation to the rate of change of reactive current | Perturbation methods;Current control;Reliability;Inverters;Frequency measurement;Power control;Regulators
Conventional model predictive current control (MPCC) is a powerful control strategy for three-phase inverters that has the advantages of simple concept, quick response, easy implementation, and good performance. However, MPCC is sensitive to machine parameter variation, and the performance degrades substantially if a mismatch exists between the model parameters and real machine parameters. Model-free predictive current control (MFPCC) based on an ultralocal model, which uses only the input and output of the system without considering any motor parameters, has been proposed to solve this problem in this article. Since parameters are not required, the robustness of the control system is improved. However, conventional MFPCC based on an ultralocal model uses many control parameters, which increases the tuning work. Furthermore, the control performance is not ideal at low sampling frequency. This article proposes an improved MFPCC based on the extended state observer of PMSM drives that does not require motor parameters and needs less tuning work and lower computational time while achieving the better performance in terms of current harmonics, tracking error, and dynamic overshoot. The proposed method is compared to conventional MPCC and MFPCC, and the effectiveness is confirmed by the simulation and experimental results. | Model-Free Predictive Current Control of PMSM Drives Based on Extended State Observer Using Ultralocal Model | Current control;extended state observer (ESO);predictive control;robustness;ultralocal model | Mathematical model;Stators;Observers;Predictive models;Current control;Permanent magnet motors;Computational modeling
This article proposes a fault-tolerant five-level inverter scheme for open-end induction motor (OEIM) drive application using a single dc link. The drive is fed with a primary inverter (a two-level inverter cascaded with a capacitor-fed H-bridge inverter) from one end and a secondary inverter (capacitor-fed two-level inverter) from the other end. The ratio of the dc-link voltage to the nominal capacitor voltage in the H-bridge and the secondary two-level inverter is maintained at 4:2:1. The capacitor balancing in the proposed scheme is achieved by space-vector (SV) redundancy. The proposed scheme gives five-level inverter operation with less number of components compared with other existing inverter topologies. Furthermore, the scheme provides fault-tolerant capability against a failure of the power switches in the H-bridges and the secondary two-level inverter. The experimental results in steady and transient states are presented. Also, the inverter operation during fault is provided to validate the effectiveness of the proposed scheme. | A Fault-Tolerant Five-Level Inverter Topology With Reduced Component Count for OEIM Drives | Fault-tolerant operation;five-level multilevel inverter (MLI);open-end induction motor (OEIM) drive;pulsewidth modulation (PWM) | Inverters;Capacitors;Topology;Pulse width modulation;Fault tolerance;Fault tolerant systems
This article proposes a misalignment-insensitive inductive power transfer (IPT) via interoperable tricoil module and dynamic power control. Since the misaligned coils is known to affect the power transmission efficiency and coupling performance, the article is devoted to the design of an interoperable tricoil module along with power modulation technique in the anticipation of reaching the misalignment-insensitive IPT. In this circuit design, three half-bridge inverters are deployed to drive three transmitting coils. Both geometric structure and magnetic field of coil modules are assessed. A dynamic power control strategy is implemented to adjust the amount of transferable power following the determination of the direction of movement of receiving coils, ensuring a higher efficiency of power transfer and coupling balance at the time of misalignment. To validate the practicality of this approach, the hardware prototype of tricoil module with IPT capability of 3.2-kW is realized with a 7% improvement of efficiency at a misalignment of 100 mm. These results support the feasibility of the proposed approach, serving as beneficial references for automatic guided vehicle applications. | Design of Misalignment-Insensitive Inductive Power Transfer via Interoperable Coil Module and Dynamic Power Control | Inductive power transfer (IPT);misalignment;tricoil module | Couplings;Power control;Gain;Vehicle dynamics;Inverters;Voltage control;Magnetic circuits
Voltage equalizers are used to ensure that there is no overcharge or overdischarge of cells in series-connected battery stacks. A novel fast multicell-to-multicell voltage equalizer topology is proposed in this article. The equalizer has a modular structure consisting of one half-bridge converter leg, one inductor, and one capacitor for each battery. Only battery voltage sensing is sufficient for controlling the equalizer. The proposed equalizer can transfer charge from multiple batteries to multiple batteries in a string simultaneously. The equalization current does not depend on the battery voltage differences and, hence does not reduce as the battery voltages approach each other during voltage equalization. A modularization method is proposed for this topology with two additional passive elements per module. This method provides a direct charge transfer path from any cell in one module to any cell in another module. Thus, the equalization time does not increase with the number of modules. The proposed topology is theoretically analyzed and experimentally verified with a prototype equalizer in a series-connected lead-acid battery string, a Li-ion battery string, and a hybrid ultracapacitor string. The proposed modularization method is verified experimentally with two modules tested together in a battery string. | A Modular Fast Cell-to-Cell Battery Voltage Equalizer | Battery management;cell-to-cell;fast equalizer;modularization;multicell-to-multicell;voltage equalization | Batteries;Topology;Equalizers;Capacitors;Charge transfer;Switches;Inverters
This paper presents a frequency-adaptive current control design for a grid-connected inverter (GCI) with an inductive-capacitive-inductive (LCL) filter in the presence of grid disturbance such as the grid frequency variation and grid voltage harmonic distortion as well as polytopic uncertainties in the LCL filter parameters. The grid current control is achieved by augmenting integral and resonant terms into the LCL-filtered inverter system model to constitute integral-resonant full-state feedback control for zero steady-state error and current harmonic attenuation. To realize the full-state feedback control, the information on all the state variables is essential. However, additional sensors for state measurements increase the implementation cost as well as the complexity. To overcome this issue, a full-state discrete-time observer is employed in the stationary reference frame. Furthermore, to maintain the quality of grid currents injected into the grid, a frequency-adaptive current control is introduced. For this aim, the grid frequency is estimated through an adaptive observer rapidly and precisely. Then, the estimated grid frequency is used to adaptively change the frequency information in the augmented resonant controller for the purpose of producing high-quality grid currents even under both distorted grid voltages and grid frequency variation. In addition, to ensure the robustness against LCL filter parameter perturbation, a linear matrix inequality-linear quadratic regulator (LMI-LQR) approach is proposed for polytopic uncertainties in the LCL filter parameters to design full-state feedback control as well as a full-state observer. To verify the effectiveness of the proposed control scheme, the simulation and experimental results are given. | A Robust Frequency-Adaptive Current Control of a Grid-Connected Inverter Based on LMI-LQR Under Polytopic Uncertainties | Adaptive observer;frequency-adaptive control;grid-connected inverter;linear matrix inequality (LMI);polytopic uncertainties | Frequency control;Uncertainty;Resonant frequency;Current control;Inverters;Harmonic analysis;Frequency estimation
This article presents a novel distributed event-driven control strategy that will dispatch and share the active and reactive power outputs of massive current-controlled voltage source inverter (CCVSI)-based distributed generators (DGs) in an ac microgird. The proposed distributed power sharing control strategy is fully distributed and only driven at their own event time, which effectively reduces the frequency of controller updates compared with continuous-time feedback control. Moreover, each CCVSI-based DG only requires the local voltage and current measurement from its own and some nearest neighbors (but not all) for the distributed power sharing control at the last event-driven time by using low-bandwidth communication links and then, updates the control inputs to restore the active and reactive powers to desired values for further reducing the consumption of computing and communication resources to some extent. The Lyapunov technique is employed to derive the stability and convergence analysis of the proposed dynamic event-driven conditions. The effectiveness of the proposed control strategy is verified under various scenarios by a modified IEEE 34-bus test network in MATLAB/SimPowerSystems. | Event-Driven Distributed Active and Reactive Power Dispatch for CCVSI-Based Distributed Generators in AC Microgrids | Distributed cooperative control;event-driven communication;islanded ac microgrid;power sharing | Microgrids;Reactive power;Voltage control;Inverters;Generators;Frequency control;Stability analysis
Temperature and electric field along the stress grading system of a form wound coil under repetitive impulse voltage are studied using 2D axisymmetric and 3D models in COMSOL̅ 5.3a. The validity of the 3D model is shown by comparing the results with the measured temperature profile along the stress grading system. The evaluation of both temperature and electric field shows that using a stress grading system based on a micro-varistor characteristic reduces the maximum temperature; however, with an increase in the electric field, which can be reduced to an acceptable level. An optimization on the initial conductivity of the micro-varistor characteristic confirms that desired electric field and temperature rise are achievable by selecting an optimized conductivity characteristic. 2D and 3D simulations show that a proposed stress grading system, which is a combination of an optimized stress grading tape conductivity and minimum conductive armor tape length, has a good temperature and electrical performances under repetitive impulse voltage. | Temperature and electric field distributions along a form wound coil of an inverter-fed rotating machine with micro-varistor stress grading system | rotating machines;inverter fed;stress grading;electric field distribution;temperature profile;micro-varistor material | Stress;Electric fields;Conductivity;Cats;Temperature measurement;Temperature distribution
This work selects a procedure to use a photovoltaic panel model that use only the datasheet data. After a model selection, the revised equations are presented and used to estimate the power reduction when pulsed input current and continuous input current converters are connected to photovoltaic panels. The ripple produced by these converters reduces the extracted power from the panels even if a maximum power point tracking technique is used. The study shows that on pulsed input current converters the capacitance filter is needed. For these converters there is a significant power reduction, or the maximum power point tracking is unfeasible in some situations. For panels connected to continuous input current converters the work shows that the worst situation is to design the inductor filter on small solar irradiance. The connection of photovoltaic panel with inverters is review and the produced ripple is related with the power reduction of extracted power. The contributions of this paper are providing guidelines, equations and graphs in order to design input filters to ensure that the connected converter can achieve its best operation point and the best maximum power point tracking control for many conditions. | Input Filter Capacitance and Inductance Design for Photovoltaic Systems | Filter for PV Converters;Photovoltaic cells;Photovoltaic effects;Power conversion;Solar Panels | Integrated circuit modeling;Maximum power point trackers;Capacitance;Photovoltaic systems;Mathematical model;Inductance
A modular battery-based energy storage system is composed by several battery packs distributed among different modules or parts of a power conversion system (PCS). The design of such PCS can be diverse attending to different criteria such as reliability, efficiency, fault tolerance, compactness and flexibility. The present paper proposes a quantitative and qualitative comparison among the most widely proposed PCSs for modular battery-based energy storage systems in literature. The obtained results confirm the high performance of those PCSs based on the parallel connection of different modules to a single point of common coupling, also identifying those based on modular multilevel cascaded converters as promising concepts according to the assumptions of the present paper. | A Comparison of Power Conversion Systems for Modular Battery-Based Energy Storage Systems | Hybrid energy storage systems;batteries;power electronics | Topology;Batteries;Power conversion;Inverters;Fault tolerance
In this article, three new pulsewidth modulation (PWM) methods are proposed for a dual-inverter-fed open-end winding induction motor (OEWIM) drive aimed at reducing voltage harmonic distortions in the inverter output. The proposed PWM variants are devised using appropriate voltage injection to the modulating signals. The proffered PWM variants for the dual inverter are analyzed through rigorous harmonic analysis to arrive at complete harmonic description using double Fourier integral approach (DFIA) to obtain their characteristics. For all the PWM variants, optimal values of voltage injection are also obtained, which yields lower voltage harmonics at the output of the dual inverter. The analytical solutions thus obtained are verified through simulations and experimental results, and the improved harmonic performance compared to the existing PWM techniques is also presented. Identifying the shortcoming of reduced limits of linear modulation of the proposed PWM techniques, a solution to smoothly slide-over to the phase-disposed PWM techniques is also demonstrated. Besides, the impact of the proposed PWM variants on improved motor current ripple and torque ripple performance when used with field-oriented control is presented and compared with some existing PWM methods to showcase their superior performance characteristics and also the usefulness of the envisaged PWM methods. | Voltage-Injected PWM Variants for a Dual Two-Level Inverter-Fed Open-End Winding Induction Motor Drive | Carrier-based pulsewidth modulation (PWM);double Fourier integral approach (DFIA);harmonic analysis;open-end winding induction motor (OEWIM);third-harmonic-injected PWM | Inverters;Pulse width modulation;Harmonic analysis;Frequency modulation;Induction motors;Windings;Topology
The predictive control algorithms for electrical drives are currently subject to considerable interest and development. In particular, the predictive torque control is a competitive solution that may replace in the future the conventional control schemes based on linear controllers. Therefore, this article proposes a predictive torque control for surface permanent magnet motor drives requiring a wide constant power range. The predictive algorithm uses a deadbeat direct flux vector control approach for the simultaneous control of the stator flux amplitude and torque-producing current component. The proposed control scheme is suitable for applications requiring a wide speed range with current and voltage constraints. The proposed deadbeat torque controller has been tested on a fractional slot permanent magnet machine and the experimental results demonstrate the full drive controllability, including deep flux-weakening operation with limitation of the load-angle. | Deadbeat Direct Flux Vector Control of Surface Permanent Magnet Motor Drives | Deadbeat control;direct flux vector control;model predictive control;permanent magnet motor drive | Stators;Torque;Regulation;Mathematical model;Inverters;Couplings;Rotors
We present an evaluation of the ac capacity factor to estimate the reliability and performance trends of existing plants in the United States. The capacity factor is a metric that is widely used in the electrical power sector to estimate operational consistency. We show that the ac capacity factor provides useful insight to assess the system productivity. We analyze U.S. Energy Information Administration data for more than 2300 plants, showing that both ac capacity factor and inverter-loading ratios have increased in recent years, and that the capacity factor tends to increase for larger systems and increases as would be expected for mounting configurations and locations associated with high insolation. Evaluation of the data for reliable (consistent) performance concludes that inconsistent operation causes much more variation in reported electricity generation than linear degradation. | Capacity Factor Analysis of U.S. PV System Reliability and Performance | Performance evaluation;photovoltaic systems;power system reliability | Market research;Reliability;Measurement;Generators;Bars;Photovoltaic systems;Power system reliability
A redundant unit has been utilized in prior work for a T-type three-level inverter to handle multiple open-circuit faults, but the output was limited to two levels. In this article, equivalent switching state and improved virtual vector methods are proposed to complement switching states and provide better fault-tolerant performance. Under fault scenarios, equivalent replacement of unreachable switching states can be used to generate the target line-to-line voltages. If the replacement cannot be achieved by equivalent switching states, a virtual vector with redundant capability is employed to support two- and three-level modulations at the output. The rearranged switching sequences can be formed by employing virtual vectors and existing vectors. In addition, by reconstructing the virtual vectors, a balancing method is adopted to eliminate neutral point voltage offset in cases of multiple faults. Experimental tests verify the effectiveness and feasibility of the proposed method. | Recovering Partial Three-Level Operation in a T-Type Inverter With Fault Management Redundant Unit | Fault-tolerant control;multiple open-circuit faults;redundant topology;space vector modulation (SVM);T-type inverters | Switches;Circuit faults;Inverters;Legged locomotion;Fault tolerance;Fault tolerant systems;Modulation
Increasing the specific power and efficiency of a power converter has been the forever-lasting task for power electronics engineers. With the Wide bandgap (WBG) semiconductor devices, new opportunities and challenges have been found. In this article, a 100-kW SiC grid-connected Photovoltaic (PV) string inverter is proposed. This SiC inverter is free of a grid interface filter, the size, weight, and cost of magnetic components are therefore reduced. In addition, to further achieve high power density high efficiency at 100kW, design aspects including closed-form equation to avoid overdesign passive components, ICT design optimization, and interphase crosstalk mitigation with high switching frequency have been presented. A 100-kW three-phase two-stage prototype has been built in the laboratory, which achieves a specific power of 5 kW/kg, measured peak efficiency of 99.5%, and California Energy Commission (CEC) efficiency of 99.2%. | Intercell Transformer (ICT) Design Optimization and Interphase Crosstalk Mitigation of a 100-kW SiC Filter-Less Grid-Connected PV String Inverter | Inverter;power density;silicon carbide MOSFET;filter-less | Inverters;Silicon carbide;Switches;Switching frequency;Inductors;Crosstalk;Harmonic analysis
Improved model predictive current control (MPCC) strategies in 3-D space are proposed in this article for an open-winding permanent-magnet synchronous motor (OW-PMSM) system with a common dc bus. In order to simply determine the optimal voltage vector (VV), a cost function related to VVs is established to replace that related to stator currents in conventional MPCC and the weighting factors are obtained by theoretical derivation. In order to reduce the calculation time of the optimal VV, a 3-D space system is established and the candidate VVs and the reference VV can be placed in the 3-D space. Then by means of the space geometric theory, the optimal VV can be selected faster and only four calculations are required in each sampling period. For better tracking of the reference VV, a VV-tracking (VVT) MPCC strategy is proposed and three VVs are selected according to the volt-second balance principle. Experimental results verify the effectiveness of the proposed strategies. | Model Predictive Current Control for an Open-Winding PMSM System With a Common DC Bus in 3-D Space | Dead beat (DB);model predictive current control (MPCC);open-winding permanent-magnet synchronous motor (OW-PMSM);zero-sequence current | Cost function;Inverters;Stator windings;Switches;Mathematical model;Predictive models
This article presents the design and optimization of a suitable topology for an isolated dc-dc auxiliary power supply with high isolation voltage and low coupling capacitance. The converter consists of a GaN HEMT inverter operating at 6.78 MHz, an LCC resonance tank, and a class-E low dv/dt rectifier. Furthermore, the galvanic isolation is implemented using a coreless planar transformer that enables higher insulation voltage with similar or better converter efficiency compared to designs using a magnetic material. An analytical design methodology is developed, however, SPICE investigations show that optimal designs might lie outside the validity of the design equations. Consequently, a virtual prototyping tool is developed based on a genetic algorithm with numerical simulations, and in turn, is used to optimize the converter. The optimization algorithm maximizes the converter efficiency while minimizing the transformer size. Prototypes are constructed based on the resulting Pareto front. Experimental results show the validity of the simulated results. Prototypes transferring power up to 15 W with a peak efficiency of 81% are shown. The selected topology enables insulating voltages exceeding 40 kV and coupling capacitances below 10 pF. | Optimized Design of Multi-MHz Frequency Isolated Auxiliary Power Supply for Gate Drivers in Medium-Voltage Converters | Gate drivers;inductive power transmission;medium voltage;resonant power conversion;virtual prototyping | Power transformer insulation;Topology;Insulation;Couplings;Power supplies;Medium voltage;Capacitance
Renewable energy sources normally provide low inertia, which allows a little time for controlling the system. The inertia emulation has recently been introduced for photovoltaic (PV) generation to fight against the small inertia and improve the energy efficiency. The main purpose of this article is to analyze the stability of a virtual inertia-based three-phase two-stage PV system for smart grid applications. Dynamics of DC/DC converter, DC/AC converter, AC side filter, virtual inertia controller, and controllers of the DC/DC and DC/AC converters are considered in the modeling procedure. Eigenvalue analysis is performed to evaluate the sensitivity of the design parameters on stability of a grid-connected virtual inertia PV system. Time-domain simulations using MATLAB/Simscape Power System toolbox are used to validate the eigenvalue analysis results. | Small-Signal Modeling and Analysis of Virtual Inertia-Based PV Systems | Virtual inertia emulation;photovoltaic (PV);voltage source converter;small-signal modeling | Emulation;Power system stability;Stability analysis;Analytical models;Inverters;Solar power generation;Smart grids
Conventional single-cell dual buck inverters present high reliability, however they cannot be directly used in high voltage applications, because of the limited voltage rating of commercial switching devices. Therefore, a novel modular multilevel dual buck inverter (MMDBI), capable of processing voltage and power at higher levels, requiring a single dc input voltage, is proposed in this paper. Non-interleaved phase-shifted discontinuous modulation (NIPSDM) and interleaved phase-shifted discontinuous modulation (IPSDM) schemes are applied to the proposed inverter to reduce the current stress in the switching devices. Despite beneficial to the converter efficiency, the use of these discontinuous modulation approaches results in current zero-crossing distortion, which needs to be appropriately managed. In this work, theoretical values for the common-mode and differential-mode current ripples under NIPSDM and IPSDM modulation strategies are derived, and each switching operating mode is fully analyzed. From that, an adjustable current threshold value, which depends on the theoretical current ripple magnitude, is incorporated into the modulation strategy, producing a minimum switching overlap period between the two buck cells that eliminates the current zero-crossing distortion and produces a high-quality output current. Extensive simulation and experimental investigations are presented to demonstrate the feasibility and effectiveness of proposed topology and adjustable discontinuous modulation strategy. | A Modular Multilevel Dual Buck Inverter With Adjustable Discontinuous Modulation | Modular multilevel converter;dual buck inverter;discontinuous modulation;interleaved;non-interleaved;current ripple | Switches;Modulation;Topology;Distortion;Inverters;Inductors;Capacitors
Conventional model predictive control (MPC) suffers from unfixed switching frequency, heavy computational burden, and cumbersome weighting factors' tuning, especially for multilevel inverter applications due to a large number of voltage vectors. To address these concerns, this article proposes multiple-voltage-vector (MVV) MPC algorithms with reduced complexity and fixed switching frequency for T-type three-phase three-level inverters. First, MMVs are adopted during each control period, and their execution times are set according to the predefined cost functions. Second, weighting factors for balancing the neutral point (NP) voltage in the cost function are eliminated by utilizing redundant voltage vectors, which simplifies the control implementation. Third, through mapping the reference voltage in the first large sector, the calculation complexity for the execution times of voltage vectors in different large sectors becomes much lower. Finally, main experimental results were presented to validate the effectiveness of the proposed algorithms. | Multiple-Voltage-Vector Model Predictive Control With Reduced Complexity for Multilevel Inverters | Model predictive control (MPC);multilevel inverters (MLIs);multiple voltage vectors (MVVs);redundant voltage vectors | Voltage control;Switches;Inverters;Prediction algorithms;Complexity theory;Switching frequency
Impedance analysis is an effective method to analyze the oscillation issue associated with grid-connected photovoltaic systems. However, the existing impedance modeling of a grid-connected photovoltaic inverter usually only considers the effect of a single perturbation frequency, ignoring the coupling frequency response between the internal control loops of a grid-connected inverter, which severely affects the accuracy of the stability analysis. Hence, a method of impedance modeling and stability analysis for grid-connected photovoltaic inverters considering cross-coupling frequency is proposed in this paper. First, the generation mechanism of frequency coupling in grid-connected photovoltaic inverters, and the relationship between the coupling frequency and perturbation frequency are analyzed. Secondly, a sequence impedance model of grid-connected photovoltaic systems considering the coupling frequency is established by using the harmonic linearization method. The impact of DC bus voltage control strategy on frequency coupling characteristics of a grid-connected photovoltaic system is evaluated, and the impact of a coupling frequency term on system stability is quantitatively analyzed. Finally, the advantages of the proposed method are verified by several simulations. The results show that the proposed impedance model can accurately predict the potential resonance points of the system, and the coupling frequency characteristics will become much stronger with smaller DC bus capacitance or larger bandwidth of the DC bus controller. | Impedance modeling and stability analysis of PV grid-connected inverter systems considering frequency coupling | DC bus voltage control;frequency coupling;grid-connected photovoltaic inverter system (PVs);harmonic linearization;sub-synchronous oscillation | Couplings;Impedance;Analytical models;Inverters;Photovoltaic systems;Frequency control;Stability analysis
The interaction between grid-connected inverters and the grid may cause stability issues, and compromise the reliable operation of the inverters. This study investigates the stability of a three-level neutral point clamped (NPC) inverter connected to the grid using impedance-based methods. Because the impedance model of a three-phase three-level NPC inverter has not yet been reported, this study fills the literature gap by analyzing the influence of three-level DC-side neutral point control on the impedance characteristics. By fully considering the DC bus dynamics and DC voltage control loop, and the current loop and phase-locked loop (PLL), the admittance model of a three-phase three-level NPC inverter is established and verified by simulation. Additionally, in the stability analysis of a three-level NPC inverter grid-connected system, the frequency coupling introduced by the PLL and DC bus dynamics is included with the help of an established admittance model. The stability of the grid-connected system under different grid short circuit ratios (SCR) and operating power levels is analyzed according to the Nyquist stability criterion. The experimental results revealed that the established impedance model of the three-phase three-level NPC inverter can properly represent the stability of this system. | Impedance modeling and stability analysis of a three-phase three-level NPC inverter connected to the grid | Grid-connected inverter;neutral point control;stability;three-level | Inverters;Impedance;Perturbation methods;Power system stability;Stability criteria;Capacitors
In the model predictive control (MPC), proper weighting factors in the cost function must be designed to obtain the expected performance of the system. However, the design of weighting factors is not a trivial task since the weighting factors are normally tuned by the trial-and-error method. To solve the problem, a new MPC method named logical operation-based model predictive control (LOMPC) is proposed for the quasi-Z-source inverter (qZSI) in this article. The inductor current, capacitor voltage, and output current of the qZSI are separately controlled in the two special logic blocks, i.e., the control logic and judgment logic. As the inductor current is independently controlled in the control logic, its weighting factor is eliminated. In the judgment logic, the optimal switching state that can balance the control performance of the capacitor voltage and output current is selected by the ranking algorithm which can avoid using the weighting factors. In this way, good performance of the qZSI can be obtained by the proposed method without tedious tuning work of the weighting factors. The effectiveness and advantages of the proposed method are verified experimentally. | Logical Operation-Based Model Predictive Control for Quasi-Z-Source Inverter Without Weighting Factor | Cost function;model predictive control (MPC);quasi-Z-source inverter (qZSI);weighting factor | Capacitors;Inductors;Cost function;Voltage control;Inverters;Switches;Predictive models
The performance of conventional repetitive controller (RC) deteriorates under frequency variations and system uncertainties. Due to limited bandwidth, it is also a trivial task to stabilize the conventional RC. This paper proposes a higher-order repetitive controller (HORC) with linear phase lead as a stabilizing compensator and zero-phase tracking error (ZPTE) compensator. The periodic signal generator, used by the HORC, offers relatively high gains in the neighborhood of tuned frequency and its harmonics. Stability conditions for higher-order repetitive (HOR) control system, including the phase lead compensator, are presented. The proposed solution is applied to repetitive current control of a two-level grid-connected inverter. Simulation and experimental results show that the HORC designed using the phase lead compensation is robust to frequency variation in reference/disturbance and system uncertainties. | Design of Robust Higher-Order Repetitive Controller Using Phase Lead Compensator | Repetitive controller;frequency variation;higher-order repetitive controller;phase lead | Signal generators;Lead;Stability analysis;Control systems;Generators;Frequency response;Harmonic analysis
In this article, we introduce a synthesis-based design approach for waveguide filters, including singlets. As is known, a singlet block comprises one resonator coupled to source and load plus an additional coupling between source and load. In this way, a pole-zero pair is produced, thus allowing the introduction of a transmission zero in the frequency response. Structure making that uses cascaded singlets (especially implemented in waveguide technology) has been successfully used to realize compact and quasi-in-line pseudoelliptic filters. The design of this configuration suffers, however, from a severe drawback; while an isolated singlet can be exactly synthesized, when these blocks are put in cascade, nonresonating nodes (NRNs) are required to allow the cascade connection. Consequently, the resulting topology includes both cross couplings and NRNs, for which no exact synthesis solution is till now available (all the design solutions proposed in the literature are based on optimization). The new design procedure here proposed overcomes this drawback, allowing the synthesis of the equivalent circuit of the cascaded-singlet topology. Once this circuit is obtained, the dimensioning of the singlets can be carried out by exploiting a full-wave simulator according to the procedure described in the article. The proposed design approach allows a very accurate initial dimensioning of the filter, which represents an excellent starting point for final adjustments/optimizations. A detailed design example is presented in the article showing how to practically implement the novel procedure. This new approach is also experimentally validated by a waveguide filter prototype, previously designed by optimization and fabricated. It is shown how this filter can be redesigned with the novel procedure, obtaining very similar physical dimensions in a noticeably shorter time. | Design of Waveguide Filters With Cascaded Singlets Through a Synthesis-Based Approach | Elliptic filters;extracted-pole synthesis;microwave filters;singlets;waveguide filters | Equivalent circuits;Couplings;Resonant frequency;Filtering theory;Inverters;Phase shifters;Shunts (electrical)
This paper proposes a compact reconfigurable on-board power converter for low voltage electric vehicle. The proposed converter serves the purpose of a battery charger as well as a 3-phase voltage source inverter (VSI) to drive the traction motor. The 3-phase VSI is the backbone of this converter that can be either reconfigured to a propulsion unit or to a battery charger by adding few more power electronics components. During charging mode, the topology is reconfigured to form a front-end boost power factor correction rectifier which is cascaded by a DC-DC converter through a DC link. The same power stage is reconfigured to operate as a 3-phase VSI to drive the traction motor during propulsion mode. Thus, it reduces the switch count by eliminating the requirement of a separate inverter stage. Simultaneously the weight, volume, and cost of the overall system are reduced. Unified control technique is implemented which is capable to achieve near-unity power factor operation of front-end boost rectifier as well as optimal battery charging without sensing the DC link voltage. This control scheme implements a single control loop for both stages by eliminating the need of two separate control loop for each stage of the charger. A 470 W scaled-down prototype is developed and its performance is validated with Constant Current-Constant Voltage charging of a 24 V, 30Ah battery pack in charging mode and with a 400W BLDC motor in propulsion mode. | A Reconfigurable On-Board Power Converter for Electric Vehicle With Reduced Switch Count | Electric vehicles;integrated battery charger;optimal battery charging;PFC;reconfigurable topology | Batteries;Traction motors;Topology;Switches;Battery chargers;Windings;Propulsion
Maintaining nominal voltage and frequency (V-f) for an isolated microgrid (MG) with photovoltaic (PV)-battery system needs stringent control arrangement due to generation arbitraries of renewable energy sources. In present article, a robust V-f controller based on decentralized output-feedback optimal linear quadratic regulator principle is proposed. As state-feedback is not involved, it avoids the usage of any estimator or observer, which makes it computationally more efficient. Moreover, its decentralized structure works on local parameter measurements that eliminate expensive communication infrastructure, making it economical. All possible uncertainties from both source and load sides, neighboring bus parameters are considered for V-f regulation using the resistive-droop mechanism that is more accurate for low voltage resistive network. For this purpose, a novel lower-order simplified small-signal MG model including two PV-battery with exclusive parallel RLC loads and LV network is used, which accounts for intermittency as variable dc-bus link dynamics. The whole MG model is segregated into two subsystems with inclusion of interconnection dynamics. The viability of proposed controller is verified by comprehensive tests, viz., variable solar irradiance, voltage set-point tracking under continuous-bounded and large-scale load perturbations, nearby bus parameter disturbances using hardware-in-the-loop simulations with real-time digital simulator and MATLAB via dSPACE controller. | Decentralized Output-Feedback-Based Robust LQR <italic>V-f</italic> Controller for PV-Battery Microgrid Including Generation Uncertainties | Linear quadratic regulator (LQR);microgrid modeling;output-feedback;voltage and frequency (V-f) control | Voltage control;Uncertainty;Load modeling;Computational modeling;Inverters;Resistance;Frequency control
In this article, a direct synthesis and dimensional design method for narrowband waveguide bandpass filters with a general dispersive coupling element is proposed. Comparing with the dispersion-less filter synthesis approaches, the general dispersive coupling matrix (DCM) that incorporates unique dispersive characteristics of a physical realization is introduced to provide an accurate description of the filter to be designed. Moreover, the DCM can describe not only strong dispersive coupling elements for realizing transmission zeros (TZs), but also dispersive resonators. A DCM consists of a frequency-invariant part and a dispersive part. For a given dispersive part, by iteratively remedying the characteristic polynomials, the frequency-invariant part for an equal-ripple response can be directly obtained. Consequently, according to the synthesized frequency-invariant coupling matrix, the filter dimensions can be designed only by electromagnetic (EM) simulation of each individual coupling element at the center frequency. Two design examples are presented, including a four-pole filter with two TZs and an eight-pole filter with four TZs. The examples are validated either by hardware prototyping or by EM simulation, demonstrating the effectiveness, accuracy, and generality of the proposed synthesis and design framework. | Direct Synthesis and Design of Dispersive Waveguide Bandpass Filters | Coupling matrix;dispersion effect;microwave filter synthesis;resonant coupling;transmission zero (TZ) | Couplings;Dispersion;Integrated circuit modeling;Transmission line matrix methods;Resonators;Inverters;Resonant frequency
A single-phase transformerless online uninterruptible power supply (UPS) is proposed in this article. This UPS is based on the new half-bridge doubler-boost with switched-capacitor operation. It is capable of operating with ac and dc input sources. The proposed converter provides a high power factor and improves power efficiency for line voltage applications. The switched capacitor concept allows a natural balance of the dc bus capacitor voltages, both in the ac-dc mode and the dc-dc mode. It presents a common point between the line voltage source, load, and batteries. This characteristic makes it possible to eliminate the common mode current, reducing problems with electromagnetic interferences and allowing the use of a simple bypass system. The feasibility of the proposed UPS is verified by experimental results from a 2.5-kW prototype with an efficiency of up to 94.9% and unity power factor. | Transformerless UPS System Based on the Half-Bridge Hybrid Switched-Capacitor Operating as AC–DC and DC–DC Converter | Power factor correction (PFC);switched-capacitor;transformerless uninterruptible power supply (UPS) | Uninterruptible power systems;Capacitors;Batteries;Switches;Inverters;Voltage control;Topology
This article presents a two-stage T-type hybrid five-level transformerless inverter (TLI) for grid-connected photovoltaic (PV) applications. The proposed T-type hybrid five-level inverter and its level-shifted pulsewidth modulation scheme offers reduced leakage current by eliminating the high-frequency variations and sudden transitions in the voltage across PV parasitic capacitance CPV and a path for the negative current in all the modes of operation under unity and nonunity power factor conditions of the grid without degrading the waveform quality. Moreover, in this article, the proposed inverter is integrated with a traditional three-level boost converter (3LBC) for boosting the lower PV voltage to higher dc-link voltage and also to extract maximum power from the PV source. The 3LBC provides high efficiency and reduced input inductor size for the same power rating over the conventional boost converter. The simulation results of the proposed system are presented using MATLAB software, and a 500-W experimental prototype is constructed and tested in the laboratory to validate the feasibility of the proposed configuration. Finally, a comparison of the proposed inverter with other five-level TLI topologies is presented to highlight its merits. | A Two-Stage T-Type Hybrid Five-Level Transformerless Inverter for PV Applications | Common-mode voltage (CMV);leakage current;level-shifted pulsewidth modulation (LSPWM);transformerless multilevel inverter (MLI) | Inverters;Topology;Leakage currents;Hybrid power systems;Pulse width modulation;Switches;Capacitors
It is speculated that higher penetration of inverter-based distributed photo-voltaic (PV) power generators can increase the risk of tripping events due to voltage fluctuations. To quantify this risk utilities need to solve the interactive equations of tripping events for networked PVs in real-time. However, these equations are non-differentiable, nonlinear, and exponentially complex, and thus, cannot be used as a tractable basis for solar curtailment prediction and mitigation. Furthermore, load/PV power values might not be available in real-time due to limited grid observability, which further complicates tripping event prediction. To address these challenges, we have employed Chebyshev's inequality to obtain an alternative probabilistic model for quantifying the risk of tripping for networked PVs. The proposed model enables operators to estimate the probability of interdependent inverter tripping events using only PV/load statistics and in a scalable manner. Furthermore, by integrating this probabilistic model into an optimization framework, countermeasures are designed to mitigate massive interdependent tripping events. Since the proposed model is parameterized using only the statistical characteristics of nodal active/reactive powers, it is especially beneficial in practical systems, which have limited real-time observability. Numerical experiments have been performed employing real data and feeder models to verify the performance of the proposed technique. | Statistical Modeling of Networked Solar Resources for Assessing and Mitigating Risk of Interdependent Inverter Tripping Events in Distribution Grids | Probabilistic modeling;power statistics;risk assessment;tripping events | Inverters;Mathematical model;Load modeling;Numerical models;Probabilistic logic;Real-time systems;Switches
Lifetime of power electronic devices, in particular those used for wind turbines, is short due to the generation of thermal stresses in their switching device e.g., IGBT particularly in the case of high switching frequency. This causes premature failure of the device leading to an unreliable performance in operation. Hence, appropriate thermal assessment and implementation of associated mitigation procedure are required to put in place in order to improve the reliability of the switching device. This paper presents two case studies to demonstrate the reliability assessment of IGBT. First, a new driving strategy for operating IGBT based power inverter module is proposed to mitigate wire-bond thermal stresses. The thermal stress is characterised using finite element modelling and validated by inverter operated under different wind speeds. High-speed thermal imaging camera and dSPACE system are used for real time measurements. Reliability of switching devices is determined based on thermoelectric (electrical and/or mechanical) stresses during operations and lifetime estimation. Second, machine learning based data-driven prognostic models are developed for predicting degradation behaviour of IGBT and determining remaining useful life using degradation raw data collected from accelerated aging tests under thermal overstress condition. The durations of various phases with increasing collector-emitter voltage are determined over the device lifetime. A data set of phase durations from several IGBTs is trained to develop Neural Network (NN) and Adaptive Neuro Fuzzy Inference System (ANFIS) models, which is used to predict remaining useful life (RUL) of IGBT. Results obtained from the presented case studies would pave the path for improving the reliability of IGBTs. | Reliability Assessment of IGBT Through Modelling and Experimental Testing | Reliability;power electronics;IGBT;finite element analysis;accelerated aging test;data-driven prognostics;machine learning | Insulated gate bipolar transistors;Inverters;Reliability;Switching frequency;Stress;Finite element analysis;Wind speed
Most of the existing one-to-multiple wireless power transfer systems are single-channel one-to-multiple wireless power transfer (SOWPT) systems. They only utilize one power channel to charge multiple receivers. In this article, a novel multichannel one-to-multiple wireless power transfer (MOWPT) system is proposed, which can deliver power to different receivers simultaneously with separate power channels. In the proposed MOWPT system, the composited compensation topology is utilized to build multiple power channels, which possess totally different resonant frequencies and nearly do not affect each other. Compared with those existing SOWPT systems, the power of receivers of the proposed MOWPT system can be simply and separately controlled by changing the duty cycles of the inverters without a complex control method and extra dc-dc converters. In order to analyze the performances of the proposed MOWPT system, a 0-LC MOWPT system, which utilizes the air transformers to provide multiple power supplies of different frequencies, is modeled and analyzed in detail. Moreover, based on the analysis results, a corresponding parameter design method is proposed to simplify the design procedure of this MOWPT system. Finally, an experimental prototype is built up to verify the performances of the proposed MOWPT system and the parameter design method. | Separate Power Allocation and Control Method Based on Multiple Power Channels for Wireless Power Transfer | ${LCL}$ compensation topology;multiple power channels;power allocation;wireless power transfer (WPT) | Receivers;Resonant frequency;Transmitters;Topology;RLC circuits;Wireless power transfer;Power supplies
An Improved Sinusoidal Pulse Width Modulation (ISPWM) technique carried out to obtain pure sine waves for voltage and current signals in Quasi Z-Sourc Inverters (QZSIs) in the load side is given in this study. This switching method can be examined to two and multi-phase approaches simply through the addition of the same controller structure to per phase. This is the main advantage of the proposed converter to obtain higher voltage gains at the output ends of this inverter. The idea is to generate a positive rectified voltage at the output point of the QZSI and positive and negative rectified voltages at the output terminals of the QZSI in two-phase approaches to improve the quality of the output voltage of the F-Bridge Inverter (FBI). These rectified voltages are applied to the Full-Bridge Inverter (FBI) block and pure sine waves to obtain the load current and voltages. 1.34% of the Total Harmonic Distortion (THD) for the output voltage has been reported in the one-phase system while 0.88% of THD has been obtained in the two-phase approach. Besides, the reliability of the QZSI was tested through the Mean Time to Failure (MTTF) analysis with the values of the proposed components. The calculations show a very good result for the long-life of the converter. All experimental and simulations steps have been obtained for the same values of the components to support and confirm the accuracy and correctness of the proposed IMSPW. For the states of single-phase and two-phase converters, a 50 Hz sine-wave with 220 V and 440 V peak to peak amplitude has been acquired. Evaluations of the quality of the voltage and current waveforms related to different active (Resistive, P) and reactive (combination of Resistance and Inductance, QL) loads have been carried out. Experimental results show confirmation for all simulation and mathematical results. | Influence of a Proposed Switching Method on Reliability and Total Harmonic Distortion of the Quasi Z–Source Inverters | Sinusoidal pulse width modulation (SPWM);F-bridge inverter (FBI);total harmonic distortion (THD);mean time to failure analysis (MTTFA) | Inverters;Pulse width modulation;Inductors;Mathematical model;Frequency modulation;Capacitors;Switches
A delta-sigma modulator (DSM) is proposed for the direct connection to micro-electro-mechanical systems (MEMS) microphone. To reduce power, both the DAC reference voltage (VREF) and the DSM supply voltage (VDD) are reduced to 700 mV by limiting the maximum linear acoustic input range to 110 dB SPL (sound pressure level). For the low VDD operation, the switched capacitor (SC) integrators of DSM employ CMOS inverters as amplifiers. A unity-gain buffer compensates the pole error of the SC integrator; it reduces chip area by replacing the auto-zero capacitor of conventional inverter-based SC integrator. Compared to the conventional integrator, the integrator of this brief reduces the pole error from 0.3% to 0.06%, reduces the chip area and the power by 32.4% and 24.8%, respectively. The 3<sup>rd</sup> order DSM in a 65 nm CMOS process was measured to have Walden-figure of merit (FoMw) 89.3fJ/step, dynamic range (DR) 90.1 dB, signal-to-noise ratio (SNR) 87.2 dB, signal-to-noise and distortion ratio (SNDR) 86.4 dB, and power 122 uW at 10 MHz clock frequency (Fs). | Low-Power Small-Area Inverter-Based DSM for MEMS Microphone | Auto-zero;gain-error compensation;integrator;inverter-based;switched-capacitor;unity-gain buffer | Micromechanical devices;Microphones;Inverters;Gain;PSNR;Switches
The switched-capacitor-based cascaded multilevel inverters (CMI) have been emerging due to their voltage boosting capability. Unfortunately, they suffer from impulse charging current and nonuniform operation. This article presents a topology termed as dual-T-type five-level CMI to resolve these problems without compromising the desirable voltage boosting characteristic. The main idea is to integrate a half bridge and an inductor to soft charge a capacitor that is connected in series with the dc source. The capacitor enables the voltage gain boosted to two, while the control of eight power switches that constitutes a dual-T structure enables five voltage levels generation. In addition, uniform operation is achieved for cascaded extensions. The operating principle of the proposed topology is analyzed and elaborated. For validation, simulation, and experimental results of a prototype are presented. | Dual-T-Type Five-Level Cascaded Multilevel Inverter With Double Voltage Boosting Gain | Cascaded multilevel inverter;dual-T-type topology;soft charging;switched-capacitor;voltage boosting | Inverters;Capacitors;Topology;Switches;Inductors;Boosting
A LCC-S compensated wireless power transfer (WPT) system with dual decoupled receive coils and a cascaded PWM regulator is proposed in this brief. The dual decoupled receive coils, comprising of bipolar coil and unipolar coil, provide two power paths. Most of input power is transferred to load directly through bipolar coil while only small portion of input power is transferred through unipolar coil and the cascaded PWM regulator, which can reduce power loss effectively. The output voltage of WPT system is regulated by the cascaded PWM regulator, thereby wireless communication links (WCLs) is not required in the feedback control loop, which leads to simple control circuits and good stability. Compared with conventional WPT system with two-stage power conversion, it is cost-effective as voltage/current stress of PWM regulator can be significantly alleviated. Besides, the LCC-S compensated WPT system can operate under zero phase angle (ZPA) condition with low voltage-ampere rating components. A 1.5kW prototype is built and experimental results show that the system efficiency up to 93% can be achieved under full load, which is 2.3% higher than that of conventional WPT system with two stage power conversion. | A High Efficiency LCC-S Compensated WPT System With Dual Decoupled Receive Coils and Cascaded PWM Regulator | LCC-S compensated WPT system;cascaded PWM regulator;dual decoupled coil structure;wireless communication links (WCLs);duty cycle control | Coils;Pulse width modulation;Regulators;Receivers;Voltage control;Inverters;Network topology
Negative sequence voltage affects the consequences of the presence of zero-sequence voltage in different ways under various grid fault conditions. The prime objective of the work presented in this article is to confine the point of common coupling (PCC) phase voltages within the stipulated limits during faults considering all the sequence voltages of a microgrid. Depending on the phase and amplitude of sequence voltages, the proposed scheme defines a control parameter to classify all possible faults into two categories. In the first category, the defined control parameter decides the positive and negative sequence grid currents to accommodate the zero-sequence voltage at the PCC within the stipulated limits. In the second category, the zero-sequence current is supplied along with the positive and negative sequence currents to achieve the objective. Accordingly, a four-leg inverter is employed to accomplish the voltage limit goals under various fault conditions. Resistive-inductive grid impedance of the microgrid is considered for the implementation of the proposed voltage support scheme. The LC-filter-based model predictive control is employed to control the four-leg three-level inverter for achieving three objectives, such as grid current control, active damping, and dc-link capacitor voltage balancing simultaneously. Analysis and experimental results are reported to support the concept. | An Advanced Voltage Support Scheme Considering the Impact of Zero-Sequence Voltage Under Microgrid Faults Using Model Predictive Control | Four-leg inverter;microgrid voltage support;model predictive control;zero-sequence voltage regulation | Microgrids;Inverters;Voltage control;Impedance;Damping;Predictive control;Tuning
The article elaborates on the mathematical modeling and control structure design of a grid-connected back-to-back voltage source inverter with a complex dc link and an LC filter for the current harmonics reduction. A cascaded, three-loop control structure is designed for controlling the converter current, the grid current, and the dc link voltage. The derived control structure, utilizing two sets of current sensors and a dc link voltage measurement, is based on proportional-integral controllers and a Truxal-Guillemin model-based controller for the dc link voltage control. The chosen control structure provides consistent results for great variations of the grid impedance. Robustness is tested for various scenarios of variations in grid filter parameters, controller parameters, chosen operating point for linearization, and grid impedance. Results are validated by simulations and experiments on a 7.5 kW converter and show highly robust performance for $\pm$20% parameter change and a large span of grid impedance variation. | Cascaded Control of Back-to-Back Converter DC Link Voltage Robust to Grid Parameters Variation | DC link voltage control;grid current control;grid impedance;parameter variation;voltage source inverter | Voltage control;Transfer functions;Current control;Impedance;Robustness;Control systems;Inverters
In this article, a sensorless control method for medium- and high-speed operation is proposed for a current source converter (CSC)-fed permanent magnet synchronous machine (PMSM) with low switching frequency. The low switching frequency as well as inverter-side capacitor filter can cause great challenges in controller and rotor speed/position observer design, especially under higher speed operation due to the limited updates per fundamental cycle and approaching to the LC resonant point. To improve the system dynamic performance and attenuate the LC resonant, a multi-loop controller with capacitor voltage control was added into conventional field-oriented control. Moreover, an exact discrete-time sliding mode observer based sensorless strategy with adaptive filter is proposed to improve the rotor speed and position estimation accuracy as well as robustness to system uncertainty. The effectiveness of the proposed method is verified on a transformerless CSC-fed PMSM drives with both simulation and experiment. | Discrete-Time SMO Sensorless Control of Current Source Converter-Fed PMSM Drives With Low Switching Frequency | Back-electromotive force (EMF) estimation;current source converter;discrete-time sliding mode observer;sensorless control | Capacitors;Observers;Voltage control;Rotors;Stators;Sensorless control
Online insulation monitoring techniques for power transformers have been widely studied. However, challenges rise when they are applied to the converter-connected transformers which are operated under high electrical stress conditions. This article proposes a nonintrusive leakage-current-based insulation monitoring strategy for converter transformers, using inherent characteristic harmonics in voltage source converter system. Analytic relation between common-mode and differential-mode harmonics and insulation capacitances is first presented. Then, a combined strategy is proposed based on the differential measurement of leakage current, which enables online prognosis of not only overall ageing degree but also ageing localization of the phase-to-ground insulation. Experiments are conducted on a 15-kVA transformer driven by an industrial inverter. The proposed combined strategy shows robust performance over effective characteristic frequency spectrums. Several considerations for field implementation are further discussed. The major features of the proposed strategy are as follows: 1) easy implementation and nonintrusive measurement; 2) little impact on system operation and immunity to system interferences; and 3) lower requirements of data processing. | A Novel Leakage-Current-Based Online Insulation Monitoring Strategy for Converter Transformers Using Common-Mode and Differential-Mode Harmonics in VSC System | Common mode (CM);condition monitoring;differential mode (DM);harmonics;insulation;power transformers;voltage source converter (VSC) | Insulation;Leakage currents;Aging;Power transformer insulation;Monitoring;Windings;Harmonic analysis
In the supersynchronous mode of double-inverter-fed wound rotor induction machine (DI-WRIM) drive, torque ripple is dependent on the sum of the quadrature (q) axis stator and rotor flux ripples (termed as overall flux ripple). Therefore, in the existing method, the torque ripple is reduced by merely changing the slope of one of the flux ripples such that their sum is reduced. However, the torque ripple can be further reduced, as the overall flux ripple in DI-WRIM resembles the q-axis stator flux ripple of a double-inverter-fed open-end winding induction machine which is generally analyzed as a three-level neutral-point-clamped inverter fed squirrel cage induction machine (SQIM) (3L-SQIM) drive. Thus, in this article, the stator and rotor voltage source inverters are switched together and the resemblance is explored to develop stator-rotor pulsewidth modulation (PWM) combinations, such that the overall flux ripple is equivalent to the q-axis flux ripple of 3L-SQIM. The effect of phase shift between the stator and rotor voltage vectors on torque ripple is analyzed and a hybrid PWM combination is also proposed to minimize the same. The reduction in torque ripple, with the proposed combinations, is validated in terms of the estimated instantaneous and RMS torque ripples. The simulation and experimental results further validate this reduction. | Equivalent 3-Level PWM: An Improved Technique to Reduce Torque Ripple in DI-WRIM Analyzed as DI-OWIM | Double-inverter-fed open-end winding induction machine (DI-OWIM);double-inverter-fed wound rotor induction machine (DI-WRIM);pulsewidth modulation (PWM);torque ripple | Rotors;Torque measurement;Stator windings;Pulse width modulation;Topology;Torque
Inverters in microgrids (MGs) face significant challenges during their parallel operations, such as accurate power sharing, deviations in system voltage magnitude and frequency, and imbalance between generation and load demand. To solve these technoeconomic challenges, hierarchical control structures are implemented in MGs. The structure consists of three layers as primary, secondary, and tertiary controls. The control approach can be either communication-based or communication-less at the various layers. The use of communication at primary and secondary layers faces problems, such as communication latency, data drop-up, and expense issues. On the other hand, improved decentralized control techniques being communication-less can avoid the disadvantages of using communication. This article presents an insight into the limitations with the communication-based approach by briefing about the centralized and distributed control techniques at the secondary control layer. Subsequently, the communication-less control techniques and algorithms to achieve accurate power sharing along with the restoration of MG voltage and frequency are described. A comparison among different decentralized droop-based power sharing methods in the primary control layer is done based on review and simulations. In addition, improved communication-less secondary restoration techniques are explained. Finally, future research directions in these areas are listed, aiming to improve the reviewed techniques. | Communication-Less Primary and Secondary Control in Inverter-Interfaced AC Microgrid: An Overview | Communication-less control;decentralized control;droop control;primary control;secondary control;voltage and frequency restorations | Voltage control;Decentralized control;Microgrids;Frequency control;Inverters;Optimization
In a conventional Doherty Power Amplifier (DPA), harmonic isolation is typically required between the two transistors to prevent them from modulating each other at harmonic frequencies. Normally, the current is clipped at saturation, which results in poor in-band non-linearity, e.g. IMD3. Hence, mutual harmonic interaction is desirable when properly used to prevent current clipping in the active devices, thus improving linearity. In this paper, for the first time, a linearity enhancement technique for Doherty-like power amplifier (DLPA) based on harmonic interaction is presented. The proposed DLPA achieves an excellent trade-off between efficiency and in-band linearity. For demonstration purposes, a DLPA prototype is devised based on two identical 6-Watts gallium nitride HEMTs (CGH 40006P). Within the frequency band of 1.75 to 2.45 GHz, the DLPA achieves a measured power added efficiency (PAE) of greater than 45.0% and 61.9% at 6 dB output back-off and saturation, respectively. An IMD3 below -30 dBc and a PAE of greater than 53% is achieved near saturation under a two-tone signal excitation. | Linearity Enhanced Harmonic-Modulated Impedance Inverter Doherty-Like Power Amplifier | High efficiency;linearity improvement;Doherty power amplifiers;harmonic interaction | Harmonic analysis;Linearity;Impedance;Power system harmonics;Inductors;Inverters;Frequency modulation
This article develops a new closed-form analytical solution to the harmonic spectrum of the pulsewidth modulated (PWM) output voltage of the single-phase inverter connected to the dc bus with considerable voltage ripple. The solution is based on a double Fourier series expansion in two variables. As the single-phase inverter forms the basic building block of most converters, the developed expressions can be applied to various topologies. This article first identifies the interactions of a single-frequency sinusoidal modulation signal and the carrier signal with the dc bus voltage harmonics. The dc bus voltage harmonics are constrained in this article to multiples of the inverter output voltage fundamental frequency. The analysis is then extended to include a multifrequency modulation signal. Starting from the general solution, new expressions for the output voltage harmonics of the modular multilevel converter (MMC) are developed. The low-capacitance MMC is chosen in this analysis due to inherent low-frequency voltage oscillations in the converter internal capacitors. The MMC analytical harmonic spectrum can incorporate the effects of the circulating current control and third harmonic injection PWM, by including the second- and third-order harmonic components in the modulation signal, respectively. The MMC analytical harmonic spectrum is benchmarked against the experimental results. | Theoretical Harmonic Spectra of PWM Waveforms Including DC Bus Voltage Ripple—Application to a Low-Capacitance Modular Multilevel Converter | DC bus voltage ripple;Fourier series;harmonic spectrum;modular multilevel converter (MMC);pulsewidth modulation (PWM) | Harmonic analysis;Pulse width modulation;Inverters;Capacitors;Fourier series;Oscillators
One key design decision for photovoltaic (PV) power plants is to select the number of PV modules connected in series, also called the string size. Longer strings typically lower total system costs, but the string size must still meet relevant electrical standards to ensure that the maximum system voltage remains less than the design voltage. Traditional methods calculate string size using the temperature coefficient of open-circuit voltage assuming that the coldest expected temperature occurs simultaneously with a full-sun irradiance of 1000 W/m<sup>2</sup>. Here, we demonstrate that this traditional method is unnecessarily conservative, resulting in a string size ~10% shorter than necessary to maintain system voltage within limits. Instead, engineers may determine string size by modeling open-circuit voltage over time using historical weather data, a method consistent with the 2017 National Electric Code. For bifacial systems, we derive a simple additive term that predicts the additional voltage rise. We demonstrate that this site-specific modeling procedure predicts open-circuit voltages in close agreement with data from field measurements. We further perform a comprehensive sensitivity analysis to identify an appropriate safety factor. By using site-specific modeling instead of traditional methods, we estimate a ~1.2% reduction in levelized cost of electricity, a significant improvement toPV power plant economics. The method is provided as an easy-to-use web tool and as an open-source Python package. | Photovoltaic String Sizing Using Site-Specific Modeling | Design standards;design tools;photovoltaic systems;solar panels | Standards;Inverters;Safety;Meteorology;Photovoltaic systems;System analysis and design
This article reports an offset-canceled DRAM sense amplifier with coupling capacitors to store and cancel the offset arising from random variations of the threshold voltages of the amplifying transistors. Analytical calculations of the average and standard deviation of the decision threshold voltages, defined as the voltage in the cell capacitor that bifurcates into binary levels when activated, are performed on various DRAM sensing schemes and their comparison results are presented. Based on the analysis, the proposed sense amplifier scheme using coupling capacitors is shown to offer the least amount of variation in the decision threshold, thereby increasing the sensing margin of the overall DRAM design. The coupling capacitors not only compensate for the random offset of the sense amplifiers but also mitigate the effect of the mismatch of the bitline capacitances in the open bitline scheme. Measurement on the experimental chip fabricated in a 65-nm CMOS process validates the analysis and confirms the superior performance of the proposed DRAM sensing scheme. | A Capacitor-Coupled Offset-Canceled Sense Amplifier for DRAMs With Reduced Variation of Decision Threshold Voltage | DRAM;offset canceling (OC);sense amplifier;sensing margin;sensing offset | Sensors;Threshold voltage;Latches;Capacitors;Capacitance;Random access memory;Inverters
In this paper, a power-split strategy based on a real-time average power method is developed for improving power output of battery and mode switching frequency of a multi-mode hybrid energy storage system (HESS) in electric vehicles. To achieve mode switching and power distribution for the multi-mode HESS, a rule-based strategy is designed based on the high-frequency power demand. Furthermore, a simple real-time average power method is adopted to process the high-frequency power demand. Then, the real-time average power is used as a variable logic threshold value for the power-split strategy. Since the power-split controller responds to the smooth average power rather than the high-frequency power demand, the high-frequency mode switching of the multi-mode HESS can be avoided. The ultra-capacitor works as an enhanced low-pass power filter and the battery can supply smooth and steady output power to the motor inverter. Comparative simulations between the developed power-split strategy and the rule-based strategy are performed. The advantages of the developed power-split strategy for improving the power output of the battery and the mode switching frequency of the multi-mode HESS in electric vehicles are indicated under three typical driving cycles. Moreover, the longer time duration of the real-time average power is designed, the smoother power output of the battery and the lower mode switching frequency of the multi-mode HESS can be achieved. | Improving Power Output of Battery and Mode Switching Frequency Based on Real-Time Average Power Method for Multi-Mode Hybrid Energy Storage System in Electric Vehicles | Electric vehicles;battery;ultra-capacitor;hybrid energy storage system;power-split strategy;mode switching | Batteries;Inverters;Real-time systems;Switches;Power demand;Switching frequency;Power distribution
Compared with traditional silicon (Si) power devices, silicon carbide (SiC) devices have attracted extensive attention due to their excellent characteristics. In recent years, the manufacturing process of SiC devices has become more mature, but the cost is still high. Therefore, replacing only some of the Si devices with SiC devices in a topology is a better choice to achieve higher system efficiency while considering costs. This paper studies the hybrid configuration schemes consisting of two SiC devices and four Si devices (2SiC&amp;4Si) in ANPC three-level inverter. Two hybrid 2SiC&amp;4Si topologies are proposed. In order to make full use of the low switching loss characteristics of SiC devices in hybrid topologies, specific modulation strategies are applied to concentrate switching losses on SiC devices. Based on the 2SiC&amp;4Si hybrid ANPC topologies, three efficient SiC&amp;Si hybrid configuration schemes are derived. In this paper, the theoretical comparison and experimental verification of the efficiency and loss distribution of the three hybrid schemes are carried out. | Comparative Study of 2SiC&amp;4Si Hybrid Configuration Schemes in ANPC Inverter | SiC&Si hybrid configuration;ANPC;loss analysis | Topology;Silicon carbide;Switching loss;Inverters;MOSFET;Silicon;Switches
With the rise in the use of DC distributed energy resources and the growth of DC electricity load, the difficulty in improving DC power quality has become an important research direction. The research on DC power quality has an important impact on the development of DC power distribution theory and technology. In this paper, an evaluation method that combines empirical mode decomposition (EMD) with a one-dimensional convolutional neural network (1D-CNN) of DC power quality is proposed. As a method of data preprocessing, EMD decomposes the original electrical signal into several intrinsic mode functions (IMFs). Then, the 1-D CNN with a residual module is used to train the data obtained from EMD and conducts a comprehensive evaluation with different levels. In addition, the proposed network was compared with other state-of-the-art deep neural networks, and the experiment proved its effectiveness. Finally, an example analysis is carried out with the data provided by the Gree Photovoltaic Direct-driven Inverter Multi VRF (variable refrigerant flow) System to show the validity of the proposed method for evaluating DC power quality in a real case. | Evaluation of DC Power Quality Based on Empirical Mode Decomposition and One-Dimensional Convolutional Neural Network | DC power quality;photovoltaic direct-driven inverter multi VRF;empirical mode decomposition;one-dimensional convolutional neural network | Power quality;Power distribution;Indexes;Convolutional neural networks;Renewable energy sources;Empirical mode decomposition
This letter proposes an adaptive Lyapunov-based control strategy for a single-phase uninterruptible power supply inverter with inherent dual control loops. The control law is derived via a proposed Lyapunov function which takes both dual-loop requirements and the global large-signal stability demand into account. Besides, in the proposed control scheme, the load disturbance is suppressed adaptively without any additional load-current sensors or observers. The load voltage is regulated with better steady-state and dynamic performance, as well as with great robustness against the parametric variations. Finally, experimental results verify the effectiveness of the proposed control scheme. | An Adaptive Dual-Loop Lyapunov-Based Control Scheme for a Single-Phase UPS Inverter | Control;large-signal stability;Lyapunov;robust-ness;steady-state and dynamic;uninterruptible power supply (UPS) | Uninterruptible power systems;Inverters;Stability analysis;Lyapunov methods;Observers;Robustness;Sensors
The responses of an inverter-based distributed generator (IBDG) to abnormal voltage and frequency are different from those of a conventional generator owing to the difference in the operating modes. In particular, the momentary cessation (MC) mode deteriorates the transient stability of normal power systems by ceasing to provide active and reactive power to the grid. However, in a high-generation area, where a significant amount of generation is concentrated and where transient instability exists under a contingency, MC operation is conducive to the transient stability because the electrical output of critical generators increases to cover the local loads under this condition. This effect can cause frequency instability if a sizeable portion of the IBDG output is lost owing to the operating modes. To ensure transient and frequency stability, this study analyzed the effects of operating modes and generator tripping on the high-generation area. A method for determining the capacity limit of the IBDGs in the high-generation area was then developed to ensure power system stability. The effectiveness and feasibility of the proposed method were verified by conducting a case study on the Korean power system. | Determining the Capacity Limit of Inverter-Based Distributed Generators in High-Generation Areas Considering Transient and Frequency Stability | Frequency nadir;inverter-based distributed generator;momentary cessation;power system frequency stability;power system transient stability;single-machine equivalent | Power system stability;Generators;Transient analysis;Stability criteria;Inverters
This paper presents the analysis and design procedure of a voltage equalizer, which consists of a boost full-bridge input cell and a symmetrical voltage multiplier (SVM). The batteries under different initial voltage conditions can be charged to a desired uniform voltage level by the proposed voltage equalizer. The fundamental operation principle of the voltage equalizer is described, and a dc equivalent resistance model is derived to analyze the charging and equalization behaviors. The design procedure based on analytical models is presented to give the optimal parameter configuration for the voltage equalizer to reduce voltage imbalance among the batteries and improve the power conversion efficiency. The model of the equivalent resistance is verified by simulation study of an equivalent circuit. A 10-W prototype for 3 series-connected energy storage modules was built and tested with voltage imbalance. Experimental results confirm the validity of the design method, and demonstrate that the proposed voltage equalizer can achieve a good voltage equalization with a standard deviation reduced to a few millivolts. | Analysis and Design of a Voltage Equalizer Based on Boost Full-Bridge Inverter and Symmetrical Voltage Multiplier for Series-Connected Batteries | Battery charger;lithium-ion battery;super-capacitor (SC);voltage equalizer;voltage multiplier | Equalizers;Batteries;Capacitors;Inverters;Support vector machines
A simple current-fed full-bridge converter (CF-FBC) is proposed as a prestage for photovoltaic (PV) microinverter after comparing it with the existing topologies. A modulation strategy based on the CF-FBC with two control freedoms is presented in this article. One freedom is the boost duty cycle, which controls the voltage of the PV panel. The power duty cycle is other freedom, which controls the voltage in the low-voltage side. The operational principle of the proposed CF-FBC is analyzed. A control strategy composing three closed loops is proposed. The regulator parameters are designed based on the small signals model of the converter. The experimental results verify the effectiveness of the proposed converter and its corresponding modulation and control strategy. | Full-Bridge Current-Fed PV Microinverter With DLFCR Reduction Ability | Current-fed full-bridge converter (CF-FBC);double-line-frequency current ripple (DLFCR) reduction;photovoltaic (PV) microinverter;resonant regulator;two control freedoms | Capacitors;Topology;Inverters;Voltage control;Modulation;Capacitance;Stress
DC microgrids are introduced to reduce the conversion stages needed for connection of DC sources to the DC loads. They employ the droop control algorithm for managing the power flow from sources to the loads. However, the droop control functionality is affected by circuit parameters, especially line resistances. As a consequence, load sharing as the primary objective of the droop controller lacks accuracy. Parallel-connected converters have mismatched output voltages, resulting in circulating currents. This paper proposes an adaptive droop control algorithm for suppressing circulating currents in a low voltage DC microgrid. Line resistances are estimated through mathematical calculations and droop parameters are adjusted accordingly. Moreover, a distributed secondary controller is proposed to improve the load sharing accuracy and eliminate the effect of line resistances. The secondary controller shifts the droop controller voltage setpoint according to the converter current. Both of the proposed methods result in an accurate load sharing; Each of the participating converters has the rated current and consequently circulating current is suppressed. The effectiveness of the proposed method is verified through simulation and hardware-in-the-loop (HIL) setup. | Adaptive Droop Control Method for Suppressing Circulating Currents in DC Microgrids | Circulating current;dc microgrid;distributed control;droop control;hardware-in-the-loop (HIL) | Microgrids;Voltage control;Open Access;Inverters;Licenses;Resistance;Indexes
This paper presents a binary hybrid multilevel inverter (BHMLI) based grid-connected solar energy conversion system (SECS), controlled by damped second-order generalized integral (DSOGI). The BHMLI architect has a cascaded half-bridge array, which modifies the DC-link of the H-bridge of the voltage source inverter, and results in approximate reference waveform. It reduces the dV/dt of the H-bridge switches and improves output waveform quality. The DSOGI control damps the oscillations and overshoots and provides longer service period of low power switches at transient conditions. It is implemented in the multilevel inverter application for the first time in literature. The SECS is designed to inject active power to the grid, and also mitigates the harmonic and reactive power demands of the load. The cascading of n' half-bridges and one H-bridge generate (2<sup>(nC1)</sup> - 1) output voltage levels. The maximum power extraction from solar photovoltaic (PV) array is achieved through incremental conductance (IC) algorithm based maximum point tracking (MPPT) operation of the DC-DC converter. An isolated single-input multiple-output single-ended primary inductance converter (SIMO-SEPIC) realizes it. SECS with 15-level BHMLI is analyzed with extensive simulation as well as with a hardware prototype. Moreover, the shunt active filter functionality of the system at various load conditions are verified and maintained the grid power quality within the IEEE-519 standard throughout the operation. The laboratory developed setup is tested for 5 kW, 400 V, three-phase system, and the experimental analysis at steady-state and dynamic variations of load-side and insolation variations validate the theoretical claims. | Binary Hybrid Multilevel Inverter-Based Grid Integrated Solar Energy Conversion System With Damped SOGI Control | Multilevel inverter;SIMO-SEPIC;solar PV;power quality | Inverters;DC-DC power converters;Capacitors;Solar energy;Switches;Topology;Pulse width modulation
The distributed secondary control is applied in an inverter-dominated microgrid (MG) for compensating the voltage and frequency deviations caused by the operation of the primary droop-based control. Despite the flexibility and reliability of the controllers, the low-inertia nature of voltage source inverters threatens the system stability against probable disturbance. Therefore, it is necessary to analyze the stability of islanded MG by focusing on the hierarchical control structure. The effect of the distributed secondary control on the stability margin of the MG using bifurcation analysis when parameters change is investigated in this article. To this end, this article firstly derives a precise dynamic model of the MG with the secondary control level. Next, the eigenvalues of the system state matrix are analyzed to determine the dominant parameters affecting the stability. Then, the bifurcation theory is used to predict the parameter stability margin with/without secondary control. By changing the parameters, the Hopf and saddle-node bifurcations are detected in the system. Finally, the simulation and experimental results confirm the effectiveness of the distributed secondary control in preventing the occurrence of bifurcation. | A Distributed Secondary Control Approach for Inverter-Dominated Microgrids With Application to Avoiding Bifurcation-Triggered Instabilities | Bifurcation theory;distributed secondary control;droop control;microgrid (MG);stability;VSI | Voltage control;Frequency control;Power system stability;Stability analysis;Inverters;Bifurcation;Mathematical model
The present paper proposes a genuine, simple to implement, robust and reliable method for current sensors fault detection and compensation used for 3-phase inverters. Its functionality is based on an algorithm programed into a Field Programmable Gate Array (FPGA) as general controller. Usually, 3-phase inverters are controlled using field oriented control (FOC) which is generally triggered to sample the measured currents on the established switching frequency. As the latter is much smaller than the base clock of the FPGA, this allows hundreds of free time samples to perform other calculations in-between two FOC samplings. In this paper, a method that uses these free and unused time samples is presented. This method performs calculations for fault detection and compensation ensuring that at each new FOC sampling, this will receive the correct current data to reach continuous operation despite faults. The interleaving principle of the FOC with the fault detection method, as it will be proven in the paper, ensures high reliability of the complete controller diminishing the possibility of undesired or faulted readings to disturb the FOC's calculations. The fault detection philosophy is based on continuous comparison of the instantaneous measured currents (sensor's response) against reference values. The experimental results presented in the paper prove reliable operational performances of the method in both steady state and transient conditions. The added value of the paper consists in its genuine approach to handle the fault detection and compensation in-between two PWM ticks, ensuring that no faulted measurements can reach the control unit. This added value is based on functionality divided on several functions triggered by an internal generated clock synchronizing and handshaking their operations towards one goal: fault detection and compensation. | Simple and Robust Current Sensor Fault Detection and Compensation Method for 3-Phase Inverters | Electrical fault detection;fault tolerant control;fault diagnosis | Field programmable gate arrays;Current measurement;Pulse width modulation;Fault detection;Inverters;Fault tolerance
The performance of the model-based sensorless technique depends on the accuracy of model parameters. Parameter errors between the model and the machine may result in the estimation error of the rotor position, and then degrade sensorless control performance. This article proposes an online multiparameter identification method, which is able to estimate the resistance error, inductance error, permanent magnet flux linkage, and the equivalent amplitude of the voltage distortion caused by inverter nonlinearity. Data required by the proposed identification method are obtained by injecting current pulses into the estimated d-axis. Estimating machine parameters without the help of position sensors requires solving a multivariate nonlinear regression problem, which is different from parameter identification when position sensors provide a rotor position. This article analyzes the rank-deficient problem of the proposed parameter identification method and introduces conditions that the currents in the estimated dq-axis need to meet when the rotor speed is constant. The effectiveness of the proposed parameter identification method is verified by simulation and experiment. | Online Multiparameter Identification Method for Sensorless Control of SPMSM | Inverter nonlinearity;parameter identification;rotor flux linkage;sensorless control;stator inductance;stator resistance | Rotors;Mathematical model;Inductance;Resistance;Couplings;Current measurement;Computational modeling
When the impedance-based stability criterion is used to analyze the stability of a three-phase inverter-grid system, the impedance of the grid-connected inverter has to be known. This article proposes an inverter impedance measurement method in stationary frame using the off-shelf frequency response analyzer (FRA). In small-signal representation, inverter impedance can be represented by the equivalent admittance, which enables accurate representation of the inverter frequency response. The admittance expression in the stationary frame contains frequency coupling components. These components include the response current or voltage at frequency different from the perturbation frequency. But, the existing FRA only measures the response current and voltage having the same frequency as the perturbation frequency. The proposed method constructs three intermediate variables to overcome this limitation. These variables can be obtained by the measured data from FRA. Then the equivalent admittance under different grid impedances can be expressed by them. Since the equivalent admittance considers the frequency coupling effect, accurate stability analysis of the inverter-grid system can be guaranteed. Simulation and experimental results are presented to demonstrate the effectiveness of the proposed impedance measurement method. | Impedance Measurement of Three-Phase Inverter in the Stationary Frame Using Frequency Response Analyzer | Impedance measurement;inverter admittance;small-signal model;stationary frame;three-phase inverter-grid system | Impedance;Inverters;Admittance;Impedance measurement;Couplings;Stability analysis;Frequency measurement
Pulsewidth-modulated series-connected current-source inverters (SC-CSIs) are a good candidate for high-voltage applications. In this letter, a new SC-CSI with a switching frequency of 60 Hz is proposed. Compared with the conventional one, the proposed inverter features lower switching losses, higher dc current utilization, and reduced passive component sizing. | Series-Connected Current-Source Inverters: <italic>f</italic><sub>SW</sub> = 60 Hz | Current-source inverter;modulation scheme | Power harmonic filters;Harmonic analysis;Inverters;Switching frequency;Pulse width modulation;Switching loss;Phase modulation
Distance and directional elements are widely used in power system protection. One of the used essential signals, having a substantial impact on proper operation, is polarizing voltage. During faults close to a protection relay, memory filters can be used to ensure the availability of this voltage. A basic assumption of these memory filters is that during a fault only an amplitude of a measured voltage changes rapidly and other parameters change very slow. The assumption is correct in power systems with an overwhelming share of traditional rotating generators. However, today, more and more energy sources are connected to power systems through inverters. Algorithms implemented in inverters can control parameters of output voltage so that they can be changed rapidly without any inertia. Therefore, a source of robust polarizing voltage is needed to ensure proper operation of distance and directional elements. The paper presents a method of a reference signal generation based on phase-locked loop (PLL). The algorithm consists of PLL with an adaptive notch filter, and elements adding inertia to the generated signal. The reference signal can be used as a polarizing voltage in protection elements. The paper describes all elements of the algorithm and presets operational tests. | Polarizing Voltage Generating Method for Distance and Directional Protection Elements | distance protection;memory polarization;phase-locked loop;polarizing voltage | Phase locked loops;Notch filters;Voltage measurement;Inverters;Power systems;Relays;Phase measurement
This paper proposes two new distributed fault-tolerant control (FTC) algorithms for the restoration of voltage and frequency in autonomous inverter-interfaced AC microgrids (MGs). The proposed control schemes give fault-tolerance capability to the system against different potential faults in sensors and actuators. In the first algorithm, a distributed adaptive fault-tolerant method is employed to compensate for the potential sensor faults. Then, to address both sensor and actuator faults simultaneously, a distributed <inline-formula><tex-math notation="LaTeX">${H_\infty }$</tex-math></inline-formula> protocol is employed to guarantee the voltage and frequency synchronization for the closed-loop system. In the design of these algorithms, there is no need to know the amplitude or any quantitative information about fault signals. Additionally, there is no restriction on the number of faulty units. Finally, to evaluate the performance of the proposed distributed cooperative fault-tolerant control algorithms, simulation studies are carried out on a test MG system, including several distributed generation (DG) units in MATLAB/Simulink environment and also the results are compared with several previously-reported methods. Simulation results and comparison with previous works reveal the effectiveness and accuracy of the proposed method in regulating MG voltage and frequency and providing accurate proportional active power-sharing. | Distributed Fault-Tolerant Voltage/Frequency Synchronization in Autonomous AC Microgrids | Actuator faults;distributed adaptive protocol;distributed ${H_\\infty }$ protocol;distributed secondary;fault-tolerant control;sensor faults | Sensors;Actuators;Voltage control;Signal processing algorithms;Robustness;Fault tolerance;Fault tolerant systems
The authors of <xref ref-type="bibr" rid="ref1">[1]</xref> conscientiously contributed to the field of reactive power capability of PV inverters. The proposed reactive power planning model serves as an economic assessment for quantifying the optimal utilization of reactive power support (RPS) from the PV inverters in the process of PV integration into an existing power network. This planning model ensures flexibility of scheduling RPS from different PV inverters as well as adaptive RPS dispatchability from individual inverters along with the progress of PV installation. The model is formulated as a nonlinear programming problem (NLP) that uses multi-period optimal power flow technique for sensitivity and operational analysis. | Discussion on “Short-Term Reactive Power Planning to Minimize Cost of Energy Losses Considering PV Systems” |  | Reactive power;Power distribution;Power system planning;Solar power generation;Energy loss;Power system economics;Photovoltaic systems;Inverters
This article presents a single-stage isolated three-phase bidirectional ac/dc converter with symmetric Y-Δ connected transformers, which implements ac/dc buck conversion, high-frequency electrical isolation, and high power factor for ac side (PF &gt; 0.99). The converter can be utilized between the ac bus and the dc bus in ac-dc hybrid microgrid and in other applications where three-phase bidirectional ac/dc conversion is needed. With two operating modes available, the converter possesses the fault-tolerant ability and the improved light-load efficiency. When the converter works in the high power application with all the components operating normally, the transformers operate in the symmetric mode and share the power equally. Then, the switch current stress can be reduced. The converter can also operate in dual transformer mode for light-load conditions or with some abnormal components. The Y-Δ connected transformers provide an additional step-down conversion ratio and make the converter suitable for buck conversion. Furthermore, to guarantee the voltage-second balance of the transformers, the corresponding space vector pulse width modulation (SVPWM) algorithm is proposed. Experimental results based on a 2.4-kW prototype are presented in detail, which verify the theoretical analysis and demonstrate the converter's performance well. | A Single-Stage Fault-Tolerant Three-Phase Bidirectional AC/DC Converter With Symmetric High-Frequency Y-Δ Connected Transformers | AC-DC power converters;inverters;pulse width modulation converters | Switches;Integrated circuits;AC-DC power converters;Fault tolerance;Fault tolerant systems;Rectifiers
The authors would like to sincerely thank M. Khalid for his thoughtful discussion on our paper <xref ref-type="bibr" rid="ref1">[1]</xref>. He raises important and excellent points regarding various critical issues encountered with the efficacy of utilizing the reactive power support (RPS) of photovoltaic (PV) inverters. There have been ongoing research works and updates on studying and analyzing PV inverters from different viewpoints: operation stage, planning stage, and the emerging smart inverters’ functionalities and capabilities in the IEEE Standard 1547 <xref ref-type="bibr" rid="ref2">[2]</xref>. The proposed planning model in <xref ref-type="bibr" rid="ref1">[1]</xref> is conducted at the “<italic>planning stage</italic>”, and aims to incorporate the investment decisions of utilizing RPS options from the existing/new inverters of utility/customer-owned PV installations, as alternative solutions to installing utility-specialized RPS assets (e.g., cheap capacitor banks (CBs) and expensive reactive power compensators). The conventional RPS planning studies aim to find the optimal size and location of utility-specialized assets (e.g., CBs) to achieve considerable technical-benefits for improving network performance and transfer capability (e.g., improving voltage profile and power factor, reducing network losses, relieving MVA-capacity of upstream transformers, increasing power transfer capability, etc.) and thus, deferring network upgrades to supply extra demand. As reported in <xref ref-type="bibr" rid="ref1">[1]</xref>, Section II, the proposed planning model provides utility planners with considerable advantages to achieve the aforementioned technical benefits of RPS, compared to the conventional approach, such as having short-term, cost-efficient and effective RPS solutions that are flexible and adaptable with the increasing connections of PV installations. Please, find our response to the raised comments: | Closure to “Short-Term Reactive Power Planning to Minimize Cost of Energy Losses Considering PV Systems” |  | Power system economics;Power system planning;Reactive power;Power distribution;Photovoltaic systems;Solar power generation;Inverters;Energy loss
This article presents a novel method to design the multiband Doherty power amplifier (DPA). It is illustrated that phase periodic matching networks (PPMNs) can be used as multiband impedance inverters, off-set elements, and phase compensators to realize multiband DPAs. Moreover, the number of Doherty operation bands can be further increased by employing the reciprocal gate biases. A six-band dual-mode DPA with 1.8-2.2-/3.9-4.3-GHz operation bands in Mode I and 1.52-1.72-/2.38-2.53-/3.67-3.82-/4.53-4.68-GHz operation bands in Mode II using commercial GaN transistors is designed and implemented to validate the proposed method. The fabricated DPA achieves 8.7-13.5-dB gain and 39.6-41.5-dBm peak output power at all the designed bands. Drain efficiency of 49.2%-54.5% and 42.2%-56.7% is measured at a 6-dB output back-off in Mode I and Mode II, respectively. When stimulated by a five-carrier 100-MHz OFDM signal with a 7.7-dB peak-to-average power ratio (PAPR), adjacent channel power ratio (ACPR) of better than -48.9 dBc can be obtained by the proposed DPA after digital predistortion with 35.5%-50.1% average drain efficiency at 1.65/1.95/2.45/3.75/4.1/4.6 GHz, respectively. | Multiband Dual-Mode Doherty Power Amplifier Employing Phase Periodic Matching Network and Reciprocal Gate Bias for 5G Applications | Doherty power amplifier (DPA);dual-mode;5G;GaN;high efficiency;multiband;wideband | Impedance;Inverters;Wideband;5G mobile communication;Design methodology;OFDM
In voltage source inverter-based motor drives, the fast switching speeds of the power devices result in the reflected wave phenomenon. Besides the overvoltages at the motor end, there are overcurrents at the inverter end. The overvoltages increase stress on the motor and cable insulation, and the overcurrents affect the power devices. Wide bandgap (WBG) devices have lower switching losses and enable high switching frequencies. However, the reflected wave phenomenon is more pronounced in converters using WBG devices and could potentially increase the switching losses. This article presents a comprehensive analysis of the influence of the reflected wave phenomenon on the switching characteristics of SiC devices in motor drives. Notably, the effect of undamped reflected waves and different cable lengths on both the inverter end and motor end is studied. The analysis and experiments in this article uncover that, depending on the switching instance, the undamped reflected wave causes up to a 30% increase or up to a 15% decrease in the switching losses. A 12% reduction in the switching losses is observed with no cable to up to 20-m long cable. The last part of the article presents the design tradeoffs involved in designing a dv/dt filter. Five different dv/dt filters are compared in terms of their impact on the switching losses, dv/dt at the load, filter loss, and damping time of the reflected wave. The L filter and the RLC filter have around a 9% reduction in switching losses. The L filter suffers from increased damping time and higher reflected wave magnitude, making it unsuitable for high switching frequency applications. Overall, L // R filter offers the lowest filters losses with a 6% reduction in switching loss, making it more suitable for WBG devices-based high-speed motor drives. | Reflected Wave Phenomenon in SiC Motor Drives: Consequences, Boundaries, and Mitigation | DV/DT filter;motor drives;reflected wave phenomenon;switching losses;wide bandgap (WBG) devices | Switches;Induction motors;Power cables;Motor drives;Switching loss;Inverters;Switching frequency
In railway traction applications, the six-step operation of traction inverters is frequently applied at high speed due to the limitation of switching frequency of the converter which is installed in very limited space on the train. Meanwhile, without hardware filters installed, fluctuation components of dc-link voltage will emerge due to the input power ripple introduced by the single-phase rectifier, and can cause significant current and torque ripple in the motor. In this article, a direct torque control scheme for permanent magnet synchronous motor in a six-step operation is proposed to suppress the dc-link voltage fluctuation-induced current and torque ripple without extra hardware. It adjusts the duration of voltage space vectors according to the predicted dc-link voltage waveform six times per fundamental cycle, and minimizes the error between output torque and reference torque at the end of each time. Experimental results on an interior permanent magnet synchronous motor demonstrate that the proposed control can more effectively suppress current and torque ripple than state-of-the-art controls and achieve torque control with high dynamics and accuracy. | DC-Link-Fluctuation-Resistant Predictive Torque Control for Railway Traction Permanent Magnet Synchronous Motor in the Six-Step Operation | DC-link voltage fluctuation;permanent magnet synchronous motor (PMSM);predictive torque control;railway traction;repetitive predictor;six-step operation | Stator windings;Harmonic analysis;Torque control;Torque measurement;Rotors;Torque
Multilevel inverters (MLIs) with self-balanced switched-capacitors (SC) have received wide recognition for increasing power capacity and power quality of the renewable energy and high-frequency power distribution systems. This brief presents a new SC MLI structure using a reduced number of switches and a single dc source. By suitable charging-discharging patterns, the SCs are self-balanced and high voltage boosting is achieved. Comparative analysis with state-of-art MLIs in terms of the number of components, standing voltage, boosting factor, and cost factor demonstrate the merit of presented topology. Further, experimental results confirm the workability of the proposed MLI under linear, non-linear loading and dynamic test conditions using both the 50 Hz and 2.5 kHz modulation. | A Switched-Capacitor Self-Balanced High-Gain Multilevel Inverter Employing a Single DC Source | Reduced switch;self-voltage balance;single dc multilevel inverter;switched-capacitor;voltage-boosting | Capacitors;Boosting;Loading;Capacitance;Stress;Switches;Semiconductor diodes
The open-winding driving system can improve power density and torque output capacity of the motor. However, the open-winding topology with a common direct current (DC) power supply provides a path for the zero-sequence current, which contributes to the power loss but not the torque output. The zero-sequence current is produced by the common-mode voltage and zero-sequence components of the back electromotive force (EMF). For the purpose of eliminating the common-mode voltage as well as improving the utilization of DC supply voltage, a 120° decoupling space vector pulse width modulation strategy is adopted. Meanwhile, a proportional unit combined with second order generalized integrator (SOGI) is proposed to suppress the zero-sequence current caused by the zero-sequence components of the back EMF. A test bench is built for the experiment. The effectiveness of the proposed suppression strategy is verified by the experimental results. | Zero-Sequence Current Suppression for Open-Winding Permanent Magnet Brushless Motor Driving System Based on Second Order Generalized Integrator | Electric machines;permanent magnet machines;open-winding motor;zero-sequence current suppression | Power supplies;DC motors;Synchronous motors;Inverters;Brushless motors;Permanent magnet motors;Harmonic analysis
Due to delays in network reinforcement, many utilities adopt System Integrity Protection Scheme (SIPS) as the short-term last defense to prevent system instability after critical disturbances. One of the challenges in the design of a SIPS is to handle the effects of intermittent renewable generation. Penetration level, geographic distribution, forecast errors, inverters control modes, and synchronous generation displacement are among the sources of effects of renewables that affect the reliable operation of an SIPS. To adapt to variations in system conditions, a new proposition of Adaptable System Integrity Protection Scheme (ASIPS) utilizing offline, online, and edge computing resources is proposed in this article. It aims to maintain reliable operation and reduce control costs under the presence of output variations of renewables. Possible impacts of renewables to the SIPS operations are demonstrated. Based on continuous system state monitoring using Phasor Measurement Units, the proposed response-based ASIPS would trigger optimal controls determined online by using a linearized formulation, or due to time criticality, activate quasi-optimal controls periodically updated and stored in look-up tables using offline computing power. Simulation results demonstrate the effectiveness of the proposed ASIPS in preventing system instability by using reduced control efforts and costs according to real-time operation conditions. | Adaptable System Integrity Protection Scheme Considering Renewable Energy Sources Output Variations | Power system operation;special protection system;system instability prediction;system integrity protection schemes (SIPS) | Power system stability;Stability analysis;Phasor measurement units;Mathematical model;Table lookup;Optimization;Monitoring
A strategy for grid impedance estimation is proposed in this article. The strategy is based on the use of an observer suitable to implement the control and synchronization of a voltage-source inverter with an LCL filter, by measuring only the current that the system injects to the grid. The estimation is done based on the modification of the original structure of the observer, together with the implementation of a grid current injection strategy, which allows the observer to adapt in the presence of grid impedance uncertainty. The proposed strategy provides an accurate estimate of the grid impedance inductive and resistive components, suitable for control purposes. The validity and effectiveness of the proposed strategy are demonstrated by simulation and experimental results. | Grid Impedance Estimation by Measuring Only the Current Injected to the Grid by a VSI With <inline-formula><tex-math notation="LaTeX">$LCL$</tex-math></inline-formula> Filter | Distributed generation; $LCL$ filter;line impedance estimation;observer;voltage-source inverter (VSI) | Impedance;Voltage measurement;Observers;Current measurement;Frequency control;Resonant frequency
This article proposed a modified single-edge space vector pulsewidth modulation (MS-SVPWM) technique by adjusting the zero vectors of saw-tooth carrier SVPWM technique for three-phase voltage source inverters to reduce the switching losses and increase the PWM noises frequency. Mathematical analysis and implementation of the proposed MS-SVPWM are demonstrated in detail. The differences in PWM noises reduction between MS-SVPWM and modified SVPWM technique are compared by time-varying PWM noises analysis, computer simulation, and experimental results. With the same average switching frequency of conventional SVPWM, MS-SVPWM could increase the PWM harmonics frequency by 50%. Employing the same carrier frequency, MS-SVPWM could reduce average switching frequency by 33% compared with conventional SVPWM technique, and the switching losses could be reduced by more than 25% when the phase angle is less than 60°. Reduction of switching losses could ease the cooling requirements and result in greater compactness of the system, especially vital concern in high-power applications and limited-space environments. The detailed experimental results confirm the effectiveness of the proposed MS-SVPWM at last. | Modified Single-Edge SVPWM Technique to Reduce the Switching Losses and Increase PWM Harmonics Frequency for Three-Phase VSIs | Harmonic suppression;low-order harmonics;space vector pulsewidth modulation (SVPWM);switching losses;three-phase voltage source inverter (VSI) | Harmonic analysis;Space vector pulse width modulation;Power harmonic filters;Switches;Switching frequency;Resonant frequency
The active-reactive induction motor (ARIM) has been introduced in the literature as a low-cost and high-efficiency alternative to the synchronous motor in load commutated inverter (LCI) fed drives. ARIM is a squirrel cage machine with two sets of dissimilar three-phase stator windings. While one winding is rated for high voltage and power, the other winding is rated for a lower voltage and power. The low-voltage winding fed from a voltage source inverter (VSI) supplies only reactive power to the machine such that a leading power factor appears at the high-voltage terminals, enabling LCI-fed operation at this winding. Since the ARIM is fundamentally an induction motor, the conventional induction machine design process is applicable. However, due to the nonconventional arrangement of stator windings and being intended specifically for an LCI-fed topology, this new class of induction machines requires some critical design considerations. It is shown in this article that the leakage inductances play a pivotal role in determining the ratings of the low-voltage windings and the VSI. Therefore, an iterative design procedure to obtain the correct ratings for the flux winding and the low-voltage components is proposed. It is also required to know the correct value of the leakage inductance in order to design the control loops for reliable operation. This article proposes experimental methods to determine these leakage inductances. The proposed methods are validated by designing a 3.3-kV, 75-kW prototype and experimental results are presented. | Design Considerations for an Active–Reactive Induction Motor for Medium-Voltage Applications | Active–reactive induction machine (ARIM);current source inverter (CSI);load commutated inverter (LCI);medium voltage (MV) drive;vector control | Windings;Reactive power;Low voltage;Commutation;Thyristors;Inductance;Induction motors
Torque measurement/estimation in surface permanent magnet synchronous machines (SPMSMs) is needed in many applications. Torque measurement systems are expensive, require extra room, add weight, can introduce resonances into the system, and their performance can be compromised due to electromagnetic interference. Alternatively, torque can be estimated, accurate knowledge of machine parameters being critical in this case. Injection of a high-frequency (HF) signal in the stator via an inverter has been shown to be a viable option for online identification of machine parameters identification required by torque estimation methods for interior PMSMs. However, the reported methods require the use of two pulsating HF currents, which introduces concerns both on the adverse effects on machine's performance (additional noise, vibration, losses, etc.) as well as to the additional computational burden, as HF current controllers are required. This article proposes a torque estimation method for SPMSMs using a single HF signal; furthermore, a HF voltage signal can be used, avoiding the use of HF current controllers, and therefore simplifying the implementation. | SPMSMs Sensorless Torque Estimation Using High-Frequency Signal Injection | High-frequency (HF) signal injection;permanent magnet synchronous machines (PMSMs);torque estimation | Torque;Estimation;Hafnium;Inductance;Rotors;Stators;Mathematical model
An online optimization-based optimal tracking control method to control IM drives in the entire speed and torque ranges is proposed in this article. The main feature of the proposed method is considering the nonlinear core saturation effects in generating the optimal reference currents in MTPA, field-weakening, and maximum torque per voltage (MTPV) regions. Constrained optimization problems are formulated and solved using Lagrange multipliers method to derive improved nonlinear MTPA and MTPV optimality conditions. Unlike most of the existing loss minimization methods in the literature, using optimal reference point look-up tables is avoided in the proposed method. Moreover, the effects of stator resistive drops, dc-link voltage variations, and inverter nonlinear voltage drop, which are usually neglected in the literature, are considered in generating optimal reference currents. A new straightforward and well-structured optimal reference point calculation scheme is proposed by dividing the operating plane of IM into four regions. The optimal reference currents in each region are then generated by solving the corresponding optimization problem. The smooth operation and transition of the proposed control method between MTPA and field-weakening regions are verified using simulations. The effectiveness of the proposed method is experimentally validated on a 4.7-kW, 4-pole, three-phase induction motor drive. | Improved Online Optimization-Based Optimal Tracking Control Method for Induction Motor Drives | Field oriented control;field weakening;induction motor drives;loss minimization;magnetic saturation;optimal control;torque control;traction motors;variable speed drives | Torque;Stators;Inductance;Rotors;Magnetic flux;Saturation magnetization;Minimization
This letter reports on high-order coaxial-resonator-based bandpass filters (BPFs) with multiple levels of transfer function tunability, namely center frequency (f<sub>cen</sub>), bandwidth (BW), and intrinsic switching off. They are based on cascaded multi-resonant cells, each exhibiting one pole and two transmission zeros (TZs), and in-line resonators. The proposed concept allows for high-order quasi-elliptic responses without cross couplings that can be reconfigured by only tuning the resonators' f<sub>cen</sub>. Low-cost integration using 3-D printed cavities and varactor-based PCB tuners is also shown. For proof-of-concept validation purposes, a five-pole/four-TZ BPF with f<sub>cen</sub> tuning 1.3-1.77 GHz (1.4:1), BW tuning: 62-217 MHz (3.5:1), and an intrinsic switching-off state with &gt;35 dB of isolation was manufactured and measured. | High-Order Coaxial Bandpass Filters With Multiple Levels of Transfer Function Tunability | 3-D printing;cavity filter;coaxial filter;high-order coaxial filter;low-cost filter;tunable filter | Resonators;Couplings;Inverters;Tuners;Band-pass filters;Resonant frequency
Electric vehicles (EVs) powered by batteries and other energy storage devices (ESDs), e.g., ultracapacitors, are expected to play an important role in the development of a more sustainable future. In this context, charging stations (CSs) are supposed to become the main sources of energy for charging the batteries, being strongly dependent on power electronic converters. This paper analyzes a bidirectional single-phase, three-level stacked neutral-point-clamped (3L-SNPC) converter for CS applications, which may behave as a rectifier or an inverter depending on the power flow direction. Besides, the derived analysis can be easily extended to the development of a three-phase version. Considering that the CS is capable of integrating the utility grid and renewable energy sources, it is possible to absorb or inject energy into the ac grid with high power factor and reduced harmonic content of the current. The main advantages of the bidirectional topology are the existence of a three-level voltage waveform across each leg and the neutral point, while filtering requirements are reduced when compared with typical two-level structures used in EV CSs; the voltage stresses on all semiconductors are equal to half of the total dc-link voltage; power factor is nearly unity in any operation mode; and the voltages across the dc-link capacitors are balanced. The thorough design of the power and control stages is presented, as well as experimental results from a laboratory prototype are discussed in detail. | Bidirectional Three-Level Stacked Neutral-Point-Clamped Converter for Electric Vehicle Charging Stations | Bidirectional converters;charging stations;electric vehicles;resonant controller | Renewable energy sources;Energy storage;Electric vehicle charging;Bidirectional power flow;Charging stations;Electric vehicles
For better performance, different current control schemes are used in LCL-type grid-connected converters. However, these schemes are mostly used in three-phase grid-connected converters and multiple current sensors are needed. To address these issues, a current decoupling control scheme for single-phase grid-connected converters in rotating reference frame is proposed in the paper. Because an extended state observer is adopted in the control scheme, only one current sensor is needed and the complicated coupling relationships between the d axis components and q axis components can be eliminated completely. Moreover, to improve the dynamic and steady-state performance of converters, a state feedback closed-loop system structure and nonlinear controllers are adopted. The current decoupling control scheme is validated in an LCL-type single-phase grid-connected converter. The experimental results show that a fast-dynamic response under load change and voltage sag can be achieved besides preferable static performances with the proposed control scheme. | A Current Decoupling Control Scheme for LCL-Type Single-Phase Grid-Connected Converter | Current decoupling control;grid-connected inverter;LCL;state feedback | Couplings;Sensors;Current control;Transfer functions;Inductors;Matrix converters;Mathematical model
The ac power supply system of the magnetic island divertor coil is widely applied to reduce the peak thermal load of the boundary target plate. It was found that this system should have the current frequency in the range of 0-100 Hz and the amplitude of 5 kA at 100 Hz. In this article, a new main circuit is proposed for the variable-frequency power supply system. The proposed circuit consists of a six-pulse, thyristor rectifier and a parallel, H-bridge inverter. The control strategy applies the carrier phase-shifted, sinusoidal pulsewidth modulation (CPS-SPWM) to form an almost sinusoidal current and calculate the LC filter parameters of the bus and inverter. Based on the requirements and load parameters of the power supply, it is found that the voltage and current double-closed loop PI control accelerates the system dynamic response and improves the nonlinear, load adaptability of the system. Moreover, the phase-shifting transformer with high-overload capability is applied in the proposed power supply to reduce the volume of the transformer and in advance charging. On the other hand, the water-cooling mode is adopted and the structure of water-cooled plate is designed. Moreover, optimal device and layout selection is performed to achieve reasonable modularization. Finally, the proposed method is applied to complete the main components of the space layout of the power supply. In the studied cases, the power density of 0.42 W/L is obtained. | Conceptual Design of the Power Supply for Magnetic Island Divertor Configuration on J-TEXT | AC power supply;parallel H-bridge inverter;PI control;water cooling | Power supplies;Inverters;Toroidal magnetic fields;Magnetic devices;Magnetic resonance;Pulse width modulation;Inductance
In pole-phase modulation, the phase order is coming down by pole ratio times in high pole mode, which results in the higher magnitude of spatial harmonics as well as higher torque ripple. In this article, the available three identical voltage-fed windings per effective phase in three-phase 12-pole (3PH-12PO) mode are used to develop the simple multilevel inverter (MLI) configuration for minimizing torque ripple. The proposed MLI scheme is realized with three five-leg inverter modules. Each five-leg inverter module will generate three-level voltage across the phase, thereby resultant voltage seen by each phase winding is five-level voltage in 3PH-12PO mode. This multilevel voltage will improve the torque ripple profile of the motor drive. In addition, the proposed MLI scheme along with phase grouping will enrich the linear modulation range of the pole-phase-modulated induction motor (PPMIM) drive in nine-phase four-pole (9PH-4PO) mode. The switches used to generate a multilevel voltage in 3PH-12PO mode are effectively utilized for blocking the flow of circulating currents. As compared with other conventional nine-phase five-level inverters the proposed five-level inverter requires only 30 switches and it does not require extra clamping diodes/capacitors and extra bidirectional switches for isolating neutrals in 9PH-4PO operation. The validation of proposed MLI scheme is done on a 5-hp nine-phase IM with Ansys Maxwell as well as laboratory prototype for entire modulation range using V/f = constant control. | A Hybrid Multilevel Inverter Scheme for Nine-Phase PPMIM Drive by Using Three-Phase Five-Leg Inverters | Carrier-based space vector pulsewidth modulation (SVPWM);linear modulation range;multilevel inverter (MLI);multiphase induction motor (MIM) drives;pole phase modulation;torque ripple profile (TRP) | Inverters;Windings;Harmonic analysis;Space vector pulse width modulation;Phase modulation;Torque measurement;Torque
A dual-band filter of a large frequency ratio is proposed, studied, and developed in this article, which is based on mode composite coplanar waveguide (MCCPW). Both low and high bands of the dual-band filter can be designed independently with a high degree of design freedom. The filter can achieve more than ten times the frequency difference between the two bands, which is usually hard to accomplish by conventional dual-band filter design techniques. All harmonics between the two bands can be suppressed by a cascaded low-pass filter and impedance matching structure to form a qualified dual-band frequency response. The characteristic of the proposed MCCPW dual-band filter makes it a promising candidate for multiband systems, especially in 5G communication systems. The demonstrated MCCPW dual-band filter is fabricated with a single-layer substrate. Measured results are in good agreement with simulated results, which validate the feasibility and superiority of the proposed filtering technique. | Single-Layer Mode Composite Coplanar Waveguide Dual-Band Filter With Large Frequency Ratio | Dual-band filter;harmonic suppression;Mode composite coplanar waveguide (MCCPW);multiband | Dual band;Substrates;Microwave circuits;Harmonic analysis;Inverters;Microwave communication
When electric vehicles (EVs) encounter an emergency, the voltage of the dc-bus capacitor in the surface-mounted permanent magnet synchronous motor (SPMSM)-based powertrain requires to be reduced as fast as possible. In order to eliminate the disadvantages and synthesize the advantages of the traditional machine-winding-based and external bleeder-based discharge techniques, this article proposes a hybrid discharge strategy that can achieve 5-s discharge in the minimum sacrifice of the bleeder size and weight for any EV drives. For the purpose of evaluating the size reduction of the new method, the individual bleeder-based scheme is modeled and analyzed at first. Then, the combined discharge method is developed, which contains two sequential procedures: bleeding resistor (BR) design and discharge control algorithm design. The BR design process has to be implemented under extreme condition. But concerning that the emergency might occur at the moment when the machine operates below the maximum speed, three different discharge modes including full-power, partial-power, and bleeder-based discharge modes are developed. The proposed discharge techniques are verified by experiments that are conducted on a three-phase SPMSM drive system used for EVs. | Hybrid DC-Bus Capacitor Discharge Strategy Using Internal Windings and External Bleeder for Surface-Mounted PMSM-Based EV Powertrains in Emergency | Bleeding resistor (BR);dc-bus capacitor;machine windings;permanent magnet synchronous machine (PMSM);voltage discharge | Discharges (electric);Capacitors;Inverters;Resistance;Drives;Hemorrhaging;Windings
Distribution lines are generally protected by overcurrent relays. With the integration of an inverter-interfaced solar photovoltaic (PV) plant having a current-limiting feature, the fault current seen by the relay on the PV side of that feeder becomes comparable to the load current. The conventional overcurrent relaying principle is not suitable for distribution line protection. Distance relay may be a viable option for protection of distribution lines connecting the solar PV plant. However, positive- and negative-sequence source impedances of the PV plant depend on an inverter controller, which results in limited performance of fixed setting distance relay. This article proposes an adaptive distance relay setting to protect distribution line connecting the PV plant, using prefault voltage and current data at the relaying point. The method calculates positive- and negative-sequence PV source impedances for boundary setting of distance relay at the PV side. The proposed trip boundary is modified adaptively with the change in prefault conditions of the PV plant. Performance of the proposed method is tested for different control strategies and operating capacities of the PV plant and variation in the grid source impedance on a 34-bus distribution system. Real-time application of the proposed method is validated in hardware-in-the-loop using OPAL-RT simulators with IEC 61850 as the communication protocol and found to be accurate. | Adaptive Distance Relaying for Distribution Lines Connecting Inverter-Interfaced Solar PV Plant | Adaptive relaying;distance relay;distribution line protection;hardware-in-the-loop;IEC 61850;line fault;renewable integration;solar photovoltaic (PV) | Impedance;Protective relaying;Inverters;Noise measurement;Fault currents;Voltage control
A new topology for 2-D scanning multibeam array antenna (MAA) design is proposed. Different from the traditional 2-D scanning scheme, this new design approach is composed of a 1-D beam-forming network (BFN) and a set of 1-D pattern-reconfigurable antennas, which can together realize 2-D multibeam scanning. Compared with traditional schemes, the proposed topology has advantages of uniplanar configuration and better flexibility in scaling up the array. To demonstrate the validity of the proposed topology, a high-gain 2-D scanning leaky-wave MAA operating at 10 GHz is designed. A horn BFN and a fixed-frequency leaky-wave antenna (LWA) are designed as the feeding part and radiation part, respectively. A number of new techniques are also developed for the design. For the horn BFN, a new phase-compensation method to reduce the gain drop is presented and phase inverters are introduced to provide an extra 180° of phase shift. Meanwhile, some modification of the LWA is conducted for better compatibility between the horn BFN and the LWA. A substrate integrated waveguide (SIW) to half-mode SIW (HMSIW) transition is introduced between the horn BFN and the LWA. The LWAs are terminally shorted to avoid the usage of matched loads. The width of the LWA is investigated to achieve suitable beam coverage and S-parameters. Finally, the antenna is fabricated and experiments are conducted to verify the agreement between simulation and measurement. | Uniplanar High-Gain 2-D Scanning Leaky-Wave Multibeam Array Antenna at Fixed Frequency | 2-D scanning;fixed-frequency beam scanning;high gain;horn beam-forming network (BFN);leaky-wave antenna (LWA);multibeam array antenna (MAA);substrate integrated waveguide (SIW) | Antenna arrays;Topology;Network topology;Horn antennas;Lenses;Substrates
The power consumption of inverter air conditioners (IACs) can be regulated flexibly by adjusting the compressor's operating frequency, which has been proven suitable for providing regulation capacities to power systems. Considering the rapid phasing out of traditional generating units, massive IACs create huge alternative regulation potential. However, the impact of IACs on the power system's stability is rarely studied. To address this issue, this article proposes the modeling and control methods of IACs to provide regulation capacities to power systems. On this basis, a novel power system model with the control loop of large-scale IACs is developed, where the communication latency during the control signal transfer process is also considered. Then, the dynamic performance and steady-state errors of the novel power system are evaluated, showing that IACs can quickly participate in and smoothly withdraw from the regulation process. Furthermore, the stabilities and sensitivities of power systems with and without IACs are compared, in order to illustrate that both the stability margin and robustness of the power system can be increased via the control loop of IACs. Finally, the effectiveness of the proposed models and methods are verified by numerical studies. | Dynamic and Stability Analysis of the Power System With the Control Loop of Inverter Air Conditioners | Dynamic performance;inverter air conditioner (IAC);sensitivity analysis;stability analysis | Power system stability;Stability analysis;Cooling;Power demand;Frequency control;Thermal stability;Power system dynamics
This article investigates the most elementary phase voltage modulation (PVM) for a more generic five-phase permanent magnet synchronous motor drive under a single-phase open fault. Most works on this topic are intended for some specific motor types, and in most cases, it assumes the inverter can still be treated as a linear switching-mode power amplifier. This article figures out that due to an oscillating neutral, the phase voltage is unable to be linearly modulated, which is to say the simplest sinusoidal pulsewidth modulation is problematic to fit a newly developed well-decoupled model under single-phase open fault. To this end, a nonlinear transform incorporating the faulty phase voltage is theoretically proposed, which alleviates the influence of oscillating neutral on PVM, and several approaches to cancel the need for phase voltage sensors are comparatively investigated. Accordingly, the PVM with repetitive control and back electromotive force compensation is put forward to fix the “faulty inverter” in practice. Plausible PVM approaches are tested experimentally, and the superiority of the proposed PVM is confirmed by experimental results. | Repetitive Control Based Phase Voltage Modulation Amendment for FOC-Based Five-Phase PMSMs Under Single-Phase Open Fault | Fault-tolerant control (FTC);five-phase permanent magnet synchronous motor (5Ph PMSM);oscillating neutral;phase voltage modulation (PVM);single-phase open fault | Circuit faults;Permanent magnet motors;Reluctance motors;Torque;Fault tolerance;Fault tolerant systems
This paper presents a one-sided Schmitt-trigger-based 9T static random access memory cell with low energy consumption and high read stability, write ability, and hold stability yields in a bit-interleaving structure without write-back scheme. The proposed Schmitt-trigger-based 9T static random access memory cell obtains a high read stability yield by using a one-sided Schmitt-trigger inverter with a single bit-line structure. In addition, the write ability yield is improved by applying selective power gating and a Schmitt-trigger inverter write assist technique that controls the trip voltage of the Schmitt-trigger inverter. The proposed Schmitt-trigger-based 9T static random access memory cell has 0.79, 0.77, and 0.79 times the area, and consumes 0.31, 0.68, and 0.90 times the energy of Chang's 10T, the Schmitt-trigger-based 10T, and MH's 9T static random access memory cells, respectively, based on 22-nm FinFET technology. | One-Sided Schmitt-Trigger-Based 9T SRAM Cell for Near-Threshold Operation | Bit interleaving;low energy;near-threshold;Schmitt-trigger;static random access memory (SRAM) | SRAM cells;Inverters;Energy consumption;Circuit stability;Standards;Transistors
Recently, significant attention has been paid to the integration of renewable energy sources into power systems by similar characteristics of synchronous machines (SMs). The conventional method to emulate SMs is to use power components, typically known as power-based virtual synchronous machines (PB-VSMs). This paper looks at the development of a new approach to mimic SMs using voltage components called voltage-based virtual synchronous machines (VB-VSMs). A VB-VSM is a cascaded double-loop controller with current and voltage regulation as opposed to a single-loop PB-VSM. Further, the dynamic model of an automatic voltage regulator (AVR) and a physical rotor field circuit are integrated into the controller. In addition to grid-responsive features, the VB-VSM can also eliminate an extra synchronization unit, typically a phase-locked loop (PLL), as the internal controller acts in a similar fashion to regular PLLs in research literature. Since the controller adopts voltage components for synchronization, control, and emulation purposes, it can be regarded as a synchronous voltage controller (SynVC). Extensive case studies under various conditions are carried out to demonstrate the performance of a SynVC. | Synchronous Voltage Controllers: Voltage-Based Emulation of Synchronous Machines for the Integration of Renewable Energy Sources | Inverter;synchronous machine;virtual inertia;voltage-based emulation | Voltage control;Synchronization;Phase locked loops;Power conversion;Synchronous machines;Frequency control
One of the disadvantages of the charging systems and voltage regulation systems in alternative energy systems is that when the direct current (DC)/alternative current (AC) or AC/DC conversion is made from the energy source, the energy flow at 2w frequency between the direct current side and the alternative current side causes ripples in the DC, inductors, and capacitors. The ripples that occur in 2w frequency increase the harmonic distortion and reduce the efficiency in the photovoltaic energy system. For addressing this problem, different control methods are evaluated in this paper for the elimination of ripples that occur at 2w frequency, both on the perspective of DC control side and AC control side with a thorough comparative analysis with existing results in the literature. In the present study, the model of Single-Phase Quasi-Z Source (QZS) inverter and closed-loop control methods of the inverter are examined and compared with pulse width modulation (PWM) methods. In addition, the control methods are used to eliminate the ripples at 2w frequency in the use of inverters, and the advantages and disadvantages of these methods are presented. | A Review of Control Methods on Suppression of 2<italic>ω</italic> Ripple for Single-Phase Quasi-Z-Source Inverter | QZS inverter;suppression of 2ω ripple;control methods;pulse width modulation | Inverters;Voltage control;Topology;Photovoltaic systems;Batteries;Capacitors
This article investigates and quantifies, for varying drive system ratings (0.5-2.0 times the rating of a small and large reference system), the tradeoff relations between the electric vehicle acceleration performance and energy consumption during a wide range of drive cycles, using detailed load-dependent loss models. Additionally, the results are related to estimated drive system cost by transparently determined scalable electric motor and inverter cost models. When reducing the system rating to half, the cost is 83% of the small reference system and 76% of the large. The acceleration time (0-100 km/h) decreases nonlinearly with increasing system rating. Interestingly, the drive cycle energy consumption generally decreases with decreasing drive system rating, and most cycles show a minimum consumption with a downscaled drive system. For the small system, the strongest impact was noted for the HWFET cycle where the energy consumption is reduced 2% when downscaling the drive system by 0.5 relative to the reference system. For the large system, NYCC shows the largest reduction in energy consumption: 4% when scaled by 1.6 relative to the reference system. | Acceleration, Drive Cycle Efficiency, and Cost Tradeoffs for Scaled Electric Vehicle Drive System | Acceleration;cost;electric machine;electric vehicle;energy consumption;inverter;modeling;scalable model | Acceleration;Energy consumption;Inverters;Windings;Torque;Electric machines;Wheels
This article discusses characterization and operational envelope of an auxiliary electric transmission oil pump (eTOP) in a vehicle transmission system (VTS). The eTOP supplied by a DC voltage consists of a mechanical pump assembly with inner and outer rotor, a permanent magnet (PM) motor and a voltage source inverter (VSI). The PM motor supplies required torque and speed for the mechanical pump assembly whose output is an oil flow at a specified pressure. The eTOP in the VTS is used for different functionalities such as lubrication and cooling of gears and/or providing pressure for clutches and actuators. The eTOP operational envelopes are extracted for different loads, i.e., pressure and flow, and for different VTS environment temperatures. Characteristics are investigated when the eTOP operates continuously at normal condition and when the vehicle operates on New European Driving Cycle (NEDC). The simulated performance and characteristics are validated via measurements from a prototype system. | Operational Envelope of an Electric Transmission Auxiliary System | Electric pump;characterization;operational envelope;vehicle transmission | Torque;Permanent magnet motors;Optimization;Oils;Rotors;Stator windings;Electric motors
An ac-regulated single-phase inverter operating in the stationary frame is designed to accurately track a sinusoidal reference signal at a designated frequency. To achieve such a control objective, resonant controllers with a conjugate set of marginally stable poles are required. The explicit implementation of marginally stable dynamics is prone to wind up in the event of the control signal entering a nonlinear saturation condition, resulting in a degraded or even an unstable dynamic response. This article proposes an integrated approach to the design and implementation of a resonant controller for a single-phase current regulator with an intrinsic antiwindup mechanism. The proposed method utilizes a disturbance observer to embed a pair of complex poles into the controller, leading to accurate tracking of a sinusoidal reference signal. Simultaneously, by using the observer architecture with a set of desired closed-loop poles as the performance specification, the implementation form remains completely stable. Furthermore, the closed-loop performance of the proposed resonant control system is analyzed to assess the impact of unmodeled dynamics. Experimental results are presented to demonstrate the efficacy of the proposed approach. | Integrated Approach to Design and Implementation of a Single-Phase Current Regulator With Antiwindup Mechanism | Antiwindup mechanism;current regulator;disturbance observer;resonant controller | Inverters;Regulators;Disturbance observers;Mathematical model;Delays;Pulse width modulation
In this article, a protection method for photovoltaic distributed generation (DG) system to fend off from islanding condition caused by the loss of the utility grid has been proposed along with a control scheme. The proposed islanding protection scheme is developed with a parametric time-frequency analysis technique for detection and an optimal probabilistic neural network for classification of events. Along with the islanding protection, a nested loop robust control scheme has been proposed for the seamless operation of the DG system during different uncertainty scenarios. The proposed system with islanding protection and robust control scheme has been implemented in MATLAB/SIMULINK environment. The practical feasibility of the proposed method is verified with an experimental setup and dSPACE control kit. For demonstrating the superiority of the proposed islanding protection method and robust control scheme for the DG system, a discussion of the results is presented. | Loss of Utility Detection and Seamless Operation of Distributed Generation System | Classification;distributed generation (DG);generalized linear chirplet transform (GLCT);islanding detection;robust control scheme | Feature extraction;Chirp;Time-frequency analysis;Transforms;Robust control;Voltage control;Inverters
A Dual-Edge-Triggered (DET) flip-flop (FF) that can reliably operate at low voltage is proposed in this paper. Unlike the conventional Single-Edge-Triggered (SET) flip-flops, DET-FFs can improve energy efficiency by latching input data at both clock edges. When combined with aggressive voltage scaling, significant efficiency improvement is expected. However, prior DET-FF designs were susceptible to Process, Voltage and Temperature (PVT) variations, limiting their operation at low voltage regimes. A fully static true-single-phase-clocked DET-FF is proposed to achieve reliable operation at voltages as low as a near-threshold regime. Instead of the two-phase or pulsed clocking scheme in conventional DET-FFs, a True-Single-Phase-Clocking (TSPC) scheme is adopted to overcome clock overlap issues and enable low-power operation. Fully static implementation also enables robust operation in a low voltage regime. The proposed DET-FF is designed in 28nm CMOS technology, and a comprehensive analysis including post-layout Monte Carlo simulation for wide PVT ranges is performed to validate the design approaches. Extensive analysis and comparison with prior-art DET-FFs confirmed that the proposed DET-FF can operate at the lowest voltage of 0.28 V for a temperature range of -40 °C to 120 °C while maintaining nearly-best energy efficiency and power-delay-product. | A Fully Static True-Single-Phase-Clocked Dual-Edge-Triggered Flip-Flop for Near-Threshold Voltage Operation in IoT Applications | Flip-flop;dual-edge-triggered (DET);single phase;low power;near-threshold voltage | Latches;Flip-flops;Clocks;Inverters;Logic gates;Multiplexing;Low voltage
Load current ripple is an important issue in the design and control of inverters since it influences the torque ripple and noise amplitude of a motor drive. The current ripple of Z-source inverter (ZSI) is analyzed in this paper. The expression of current ripple is derived and the current ripples of ZSI and voltage-source inverter (VSI) are compared. A variable DC-link voltage and switching frequency method was adopted to reduce conduction and switching losses without increasing the predicted peak current ripple. These theoretical findings were further verified by simulations and experiments. | Analysis and Control of Current Ripples of Z-Source Inverters | Z-source inverter;DC-link voltage;current ripple;switching frequency | Switching frequency;Inverters;Voltage control;Inductors;Two dimensional displays;Equivalent circuits;Modulation
This paper proposes a cruise control system (CCS) to improve an electric vehicle's range, which is a significant hurdle in market penetration of electric vehicles. A typical driver or a conventional adaptive cruise control (ACC) controls an electric vehicle (EV) such that it follows a lead vehicle or drives close to the speed limit. This driving behaviour may cause the EV to cruise significantly above the average traffic speed. It may later require the EV to slow down due to the traffic ripples, wasting a part of the EV's kinetic energy. In addition, the EV will also waste higher speed dependent dissipative energies, which are spent to overcome the aerodynamic drag force and rolling resistance. This paper proposes a CCS to address this issue. The proposed CCS controls an EV's speed such that it prevents the vehicle from speeding significantly above the average traffic speed. In addition, it maintains a safe inter-vehicular distance from the lead vehicle. The design and simulation analysis of the proposed CCS were in a MATLAB simulation environment. The simulation environment includes an energy consumption model of an EV, which was developed using data collected from an electric bus operation in London. In the simulation analysis, the proposed system reduced the EV's energy consumption by approximately 36.6% in urban drive cycles and 15.4% in motorway drive cycles. Finally, the experimental analysis using a Nissan e-NV200 on two urban routes showed approximately 30.8% energy savings. | Effect of a traffic speed based cruise control on an electric vehicleʼ s performance and an energy consumption model of an electric vehicle |  | Electric machines;Energy consumption;Inverters;Cruise control;Electric vehicles;Mathematical model;Lead
To study the fast modelling of dynamic characteristics caused by power electronic switching, the dynamic phasor (DP) theory based on the time-varying Fourier decomposition and frequency shifting is firstly applied to the modelling of various multipulse rectifiers. The DP model for symmetrical 12-pulse phase-shifting reactor rectifier unit (PSR-RU) is derived with model order reduction, relations between ac and dc terminals, and Taylor series expansion. The DP model of asymmetrical 18-pulse autotransformer rectifier unit (AT-RU) is proposed based on the switching functions expressed in the DP domain. Meanwhile, the DP model of voltage source inverter (VSI) fed by asymmetrical 18-pulse AT-RU is built with the harmonic state-space (HSS) equations. Under both balanced and unbalanced conditions, the good calculation accuracy and rapid simulation speed of the developed DP models are validated by the detailed time-domain (TD) simulation. | Dynamic Phasor Modeling of Various Multipulse Rectifiers and a VSI Fed by 18-Pulse Asymmetrical Autotransformer Rectifier Unit for Fast Transient Analysis | Dynamic phasor;transient analysis;quick simulation;multipulse rectifier;voltage source inverter | Rectifiers;Power system dynamics;Mathematical model;Bridge circuits;Time-domain analysis;Harmonic analysis;Computational modeling
Operations at low sampling-to-fundamental frequency (S2F) ratios of induction machines are required for high-power or high-speed applications. The traditional indirect field-oriented control is open-loop control on torque, which is sensitive to machine parameters and degrades at low S2F ratios. Deadbeat-direct torque and flux control (DB-DTFC) is closed-loop control on torque but also degrades at low S2F ratios with inaccurate discrete-time approximations. This article presents a methodology of accurate discrete-time modeling for the flux and current observer and the deadbeat controller used in DB-DTFC. The current, flux, and torque estimations are improved with the proposed observer model at very low S2F ratios. The torque control is enhanced and insensitive to machine parameters under high-speed low-S2F-ratio conditions. The increased computational time of the proposed model is insignificant for real-time implementations. | Accurate Discrete-Time Modeling for Improved Torque Control Accuracy for Induction Machine Drives at Very Low Sampling-to-Fundamental Frequency Ratios | Discrete-time modeling;high speed;low switching frequency;observer;torque control | Stators;Rotors;Observers;Torque;Computational modeling;Inverters
Transformerless grid-connected inverters offer greater efficiencies when transferring power from renewable energy sources to the electrical grid. If the grid-inverter connection is done with an LCL filter, high attenuation of switching harmonics is achieved while preserving a small-size output filter. However, damping must be included in the controller to assure closed-loop stability. This paper proposes a reference computation methodology for the inverter-side current feedback in a photovoltaic (PV) generation system connected to the grid through an LCL filter. Theoretical analysis of the closed-loop system stability and of the steady-state performance are presented as well as experimental validation of the closed-loop performance. The feedback controller includes active damping and relies on a resonant control structure which improves the ability of dealing with grid harmonic distortion. The controller uses a reduced set of measurements, which requires the inverter-side current and grid voltage only, and assures a power factor close to unity. | Analysis and Validation for an Inverter-side Current Controller in LCL Grid-connected Power Systems | LCL filter;transformerless inverter;grid connection;inverter-side current feedback | Power harmonic filters;Inverters;Damping;Active filters;Harmonic distortion;Power system stability;Passive filters
Power electronic matrix converters are converters carrying out just one solitary transitional stage. AC-AC conversion automatism in matrix converters is attained through the exploitation of bidirectional controllable power switches associated with a structural matrix. The indirect matrix converter is an alternating preference to the direct matrix converter embodied by AC-DC converter and DC-AC inverter. In this paper, an assemblage of Pulse Width Modulation categories is used to control the dual stages of IMC. AC-DC converter is modulated through the well-known space vector algorithm, while DC-AC inverter is modulated through a novel algorithmic conception referred to as the digital scalar algorithm. Comparative analysis between the conventional DSVPWM modulation and the novel proposed modulation technique is escorted demonstrating that the latter is facilely comprehended and simply put into real-time practice. This paper comes forward with digital signal processor real-time enforcement, conceived for indirect matrix converter. Uniting both original approaches into one topological system entrained a significant decrease of 38% in real-time computation assesses. Throughout the paper, it is well proven that the proposed solution results in high-quality input/output waveforms, and averts from servicing supplementary devices that trigger silicon devices' gates. Numerous experimental enquires within the delivered research reveal advantageous aspects of the contemporary approach from overall simplicity to entire effectiveness. | Original Approach Toward Three-Phase Indirect Matrix Converters Through Hybrid PWM Modulation and DSP Implementation | Computation burden;distributed power;grid-connected converter;matrix converters;real-time implementation;scalar modulation;space vector modulation;unity displacement factor operation | Matrix converters;Inverters;Rectifiers;Topology;Real-time systems;Pulse width modulation
A speed control scheme is presented for a three-phase surface permanent magnet synchronous machine with an open-end stator winding fed by a three-phase inverter and a floating bridge inverter. The latter is used to compensate for the reactive power of the main inverter and to maximize the active power received by the motor, without exceeding the available stator current and dc-link voltage. To reduce the switching losses, the dc-link voltage of the floating inverter bridge varies depending on the operating condition of the motor and the controllability requirements of the system. The experimental results show that a significant improvement in the speed range at constant power is achievable, proportionally to the dc-link voltage of the floating bridge inverter. | Electric Drive Based on an Open-End Winding Surface PM Synchronous Machine With a Floating Capacitor Bridge | AC motors;motor drives;multilevel systems;permanent magnet machines;pulse-width modulated (PWM) inverters;variable speed drives | Inverters;Bridge circuits;Stators;Capacitors;Reactive power;Synchronous motors;Torque
This article introduces a signal reformation-based direct phase-angle detection (DPD-SR) technique for three-phase inverters supporting asymmetrical grids. Asymmetries in three-phase systems may happen because of unbalanced three-phase loads, which can lead to the voltage asymmetry at the terminals of grid-tied inverters. The proposed DPD-SR technique can detect the voltage phase angle under asymmetrical conditions. The DPD-SR technique also offers precise and rapid phase-angle detection through signal reformation and trigonometric functions. In essence, the phase-angle detection is directly derived from the trigonometric properties of the line–line voltages, while signal reformation is implemented to handle asymmetrical voltages. The proposed method measures two line–line voltages and detects the phase angle of a three-phase system under both symmetrical and asymmetrical conditions. Unlike classical phase-locked loop (PLL) techniques, DPD-SR does not need any closed-loop proportional-integral (PI) controller, which significantly reduces the complexity and the delay in detecting the phase angle. In this article, the efficacy of the proposed technique is examined in comparison with the state-of-the-art PLLs under asymmetrical conditions through a set of laboratory experiments. The performance of the phase-angle detection is also tested as part of an inverter feeding an asymmetrical grid. | Direct Phase-Angle Detection for Three-Phase Inverters in Asymmetrical Power Grids | Phase-angle detection;phase-locked loops (PLLs);signal reformation;smart inverters;three-phase asymmetrical grids | Phase locked loops;Inverters;Voltage measurement;Estimation;Frequency measurement;Phase measurement
The inverter-interfaced distributed generation (IIDG) units are operated either in grid-forming or grid-feeding modes. To this end, the inner control loops are embedded into the inverters' control system to achieve the control objectives. However, the dynamic performance of IIDG units are greatly affected by their control system and also by the grid's impedance characteristics. Optimal voltage regulator (OVR) previously has been proposed where the conventional inner loops have been replaced by the state feedback loop to compensate for the LC filter dynamics in order to achieve the desired dynamic performance. Utilizing the OVR, a universal model is proposed in this article which is useful for both grid-feeding and grid-forming modes. Each mode of operation is achieved through impedance shaping as a feedback gain adjustment. To this end, the optimal impedance shaping for the universal model is determined based on the desired dynamic performance, control objectives and grid's impedance characteristics. Eigenvalue-analysis and simulation results prove the effectiveness of the universal model in the grid-feeding and grid-forming modes, in unbalanced and harmonic conditions as well as being able to suppress circulating, transient and fault currents in autonomous networked MGs. | Optimal Voltage Regulator for Inverter Interfaced Distributed Generation Units Part II: Application | Inverter-interfaced distributed generation (IIDG);microgrid (MG);optimal impedance shaping;voltage source inverters;stability analysis | Impedance;Voltage source inverters;Voltage control;Distributed power generation;Power system stability;Stability analysis;Microgrids
The current error space vector based hysteresis controller with nearly constant switching frequency for voltage source inverter (VSI) fed permanent magnet synchronous machines drive is proposed in this article. A new method for online computation of voltage error vector is presented, from which the boundaries for hysteresis current controller is computed to maintain nearly constant switching frequency. Experimental results are given for the validation of the proposed method. With the proposed controller, the Fast Fourier transformer profile of the output voltage generated by the VSI is similar to that of a space vector modulated VSI, by maintaining nearly constant switching frequency. Explanations for variation in switching frequency are presented from a delay perspective of digital controllers. The contribution of machine parameter variations to alterations in the desired switching frequency is also investigated. | Current Error Space Vector Based Hysteresis Controller for VSI Fed PMSM Drive | Hysteresis control;permanent magnet motors;space vector modulation;variable speed drives;vector control;voltage source inverters (VSIs) | Hysteresis;Switches;Switching frequency;Aerospace electronics;Voltage control;Machine vector control
The stable operation of conventional power systems greatly depends on coherent impedances of the bulk power networks' elements. However, penetration of inverter interfaced distributed generation (IIDG) units put the stability of modern power systems into a risk due the vague and arbitrary output impedance of IIDG units. Besides, the impedance specification of IIDGs can only be established by means of a virtual impedance loop, which needs extra control efforts also imposes voltage drops. Especially, the virtual impedance depends on the output current and cannot be thus freely adjusted. To this end, an optimal voltage regulator (OVR) is proposed for controlling IIDG units to achieve a free/wide range of impedance shaping. The OVR facilitates the optimal impedance shaping based on the control requirement and grid's impedance characteristics, which makes the IIDG units consistent with the power network thus contributing to stabilizing modern power systems. The OVR's control system is based on the state feedback control and the impedance shaping is achieved through an appropriate feedback gain adjustment process. Simulation results prove the effectiveness of the method to achieve the desired impedance shaping. | Optimal Voltage Regulator for Inverter Interfaced Distributed Generation Units Part І: Control System | Impedance shaping;inverter interfaced distributed generation (IIDG);microgrid (MG);optimal control;state feedback control | Impedance;Optimal control;Voltage control;Inverters;State feedback;Microgrids;Distributed power generation
Bond-wire liftoff caused by mechanical stress due to thermal cycling is one of the major failures in power electronic systems. Condition monitoring concepts which allow prediction of these failures are often based on voltage-drop detection and thermal monitoring. However, solutions to determine the junction temperature and semiconductor voltage drop during operation often require additional effort and lead to increased cost. In this article, a direct semiconductor temperature detection method is proposed which is based on instantaneous semiconductor voltage-drop monitoring. A <sc>mosfet</sc> inverter system, equipped with a digital integration-based instantaneous output voltage measuring circuit, is extended by software to enable instantaneous semiconductor voltage-drop detection. Experimental results demonstrate that the proposed method is feasible for online temperature measurement and detection of increased resistance due to bond-wire faults. The voltage measurement resolution is sufficient for dynamic temperature monitoring, including fundamental frequency temperature cycles at very low frequency. | Semiconductor Temperature and Condition Monitoring Using Gate-Driver-Integrated Inverter Output Voltage Measurement | Condition monitoring;inverter faults;temperature sensing;voltage sensing | Voltage measurement;Temperature measurement;Inverters;Semiconductor device measurement;Stators;Switches;Temperature sensors
A novel real-time monitoring system for photovoltaic (PV) generation is presented in this paper. Internet of Things (IoT) integrated with cloud servers and terminal applications allow the remote monitoring of centralized or distributed photovoltaic systems. The proposed system could realize the networking communication of multiple nodes based on ZigBee, and upload the operational data to the cloud server via a 4G communications network. Then, the server selects three-phase current as the sample sets from the uploaded data to set up a composite current characteristic combining wavelet packet energy with waveform parameter, and establishes a fault diagnosis model based on the probabilistic neural network to analyze the health status of the PV inverter online. This method requires little sampling frequency without an extra signal and saves the cost of local devices by placing online diagnostics on the server-side. In addition, the user could query and store the running information of the PV systems through the personal computer-side web or mobile phone with remote control. This article presents the hardware design of ZigBee and the 4G module, and composition of the diagnosis model for open circuit failure of the PV inverter through the cloud server, building the user software at the application layer. The final experimental results show that the proposed system has better communication performance and higher diagnostic accuracy in real-time monitoring. | A real-time monitoring system based on ZigBee and 4G communications for photovoltaic generation | Data visualization;fault diagnosis;IoT;network;photovoltaic system;wireless remote monitoring | ZigBee;Monitoring;Inverters;Servers;Logic gates;Cloud computing;Fault diagnosis
Current status and the progress of PV in China are introduced with detailed data, covering PV manufacturing, market development, cost reduction and technology innovation. Fast growing of PV industry in China is due to series of incentive policies provided by the Chinese government, which are provided in this paper as well. To slow down the speed of PV development, the 5.31 new policy is issued on May 31, 2018 by the Chinese government as a milestone. The affections of the new policy and future PV market are analyzed. The target of energy transition of China and the role of PV are provided. PV will have more broad space in development when it comes to grid parity in the future. | Current status of PV in China and its future forecast | Energy transition;feed-in tariff;grid parity;incentive policies;PV;renewable energy law;renewable energy surcharge | Industries;Capacity planning;Inverters;Government;Manufacturing;Technological innovation;Photovoltaic systems
The difference in power cell irradiances in cascaded multilevel converters results in different duty cycles among those cells when maintaining the maximum power point tracking (MPPT). However, the difference in cell duty cycles is undesired since it is proportional to the output voltage and current distortions. To this regard, a multilevel topology for photovoltaic (PV) applications is proposed, where an H6 bridge power cell is used instead of an H-bridge one. In case of solar irradiance mismatch among the power cells, the proposed converter injects power with lower voltage from the shaded cells without altering the PV voltage; hence maintaining the MPPT operation. This modification allows us to retain an equal duty cycle in all the power cells whatever the meteorological conditions are present; consequently, maintaining good output voltage and current waveform qualities. To test the effectiveness of the proposed solution, a detailed simulation model as well as an experimental prototype is built. The obtained results show that the proposed topology provides significantly improved output voltage and current qualities compared to the cascaded H-bridge one. The performance of the proposed topology compared to one offering improved harmonics performance, according to the European efficiency, has been also compared, where an enhancement of 2.64% has been registered. | Cascaded Multilevel PV Inverter With Improved Harmonic Performance During Power Imbalance Between Power Cells | Cascaded converter;grid connected;H-bridge;maximum power point tracking (MPPT);modular multilevel converter (MMC);partial shading;perturb and observe;photovoltaic (PV);power quality | Harmonic analysis;Topology;Power system harmonics;Maximum power point trackers;Pulse width modulation;Switching frequency
Inverter-Based Resources (IBRs), including Wind turbine generators (WTGs), exhibit substantially different negative-sequence fault current characteristics compared to synchronous generators (SGs). These differences may cause misoperation of customary negative-sequence-based protective elements set under the assumption of a conventional SG dominated power system. The amplitude of the negative-sequence fault current of a WTG is smaller than that of an SG. This may lead to misoperation of the negative-sequence overcurrent elements 50Q/51Q. Moreover, the angular relation of the negative-sequence current and voltage is different under WTGs, which may result in the misoperation of directional negative-sequence overcurrent element 67Q. This paper first studies the key differences between the WTGs and SG by comparing their equivalent negative-sequence impedances with SG's. Then, simulation case studies are presented showing the misoperation of 50Q and 67Q due to wind generation and the corresponding impact on communication-assisted protection and fault identification scheme (FID). The impact on directional element is also experimentally validated in a hardware-in-the-loop real-time simulation set up using a physical relay. Finally, the paper studies the impact of various factors such as WTG type (Type-III/Type-IV) and Type-IV WTG control scheme (coupled/decoupled sequence) to determine the key features that need to be considered in practical protection studies. The objective is to show potential protection misoperation issues, identify the cause, and propose potential solutions. | Impact of Inverter-Based Resources on Negative Sequence Quantities-Based Protection Elements | Power system protection;negative sequence component;negative-sequence overcurrent protection;directional negative-sequence overcurrent;inverter-based resource;wind farms;full-size converter;doubly-fed induction generator;power system modeling | Impedance;Fault currents;Power capacitors;Wind turbines;Doubly fed induction generators;Power harmonic filters
Under weak grid scenarios, the widely adopted synchronous reference frame phase-locked loop (SRF-PLL) exhibits complex behavior due to the possible grid phase or frequency disturbances. In this brief, the nonlinear damping characteristics of the PLL is identified. The damping ratio of the PLL under various grid strength is explored thoroughly. The root cause of the PLL instability is unveiled. It is shown that, with the low short-circuit ratio (SCR) of very weak grid, the damping ratio will drop sharply due to the nonlinearity of the PLL phase detector. A practical parameter design method is developed accordingly to avoid instability caused by insufficient damping. Simulations and laboratory experiments verify the validity of analysis results. | Nonlinear Analysis of PLL Damping Characteristics in Weak-Grid-Tied Inverters | Phase-locked loop;weak grid;short circuit ratio;damping characteristics | Phase locked loops;Damping;Inverters;Circuit stability;Power system stability;Stability criteria
The current error space phasor (CESP) based hysteresis controller employed for front-end converter requires two (inner and outer) hysteresis bands for vector selection and sector detection, respectively. As a result of this, the CESP moves out of the fixed (hexagonal) inner boundary many times in one fundamental cycle (and touches outer hysteresis band) to detect appropriate sector. This distorts the supply current waveform and increases the implementation complexity. To provide effective solution to the said issue, in this article, a fractal approach with a triangularization technique is proposed and analyzed to eliminate the outer hysteresis band and lookup table for sector change detection. The novelty proposed in this article is the integration of the fractal approach to CESP-based hysteresis controller, which reduces the complexity of the implementation of CESP-based hysteresis controller for any general multilevel front-end converter. The detailed analysis of the proposed technique for sector detections is presented considering the voltage space phasor structure of three-level and five-level converters. A generalized flowchart for any multilevel converter employing CESP-based hysteresis controller with proposed sector detection technique is developed and presented. Laboratory prototype is developed for a three-level flying capacitor front-end converter with an effective capacitor voltage balancing scheme. The experimental results are presented to validate the effectiveness of the proposed current controller in terms of unity power factor and low harmonic distortion in the line current under various practical conditions. | Fractal Approach Based Simplified and Generalized Sector Detection in Current Error Space Phasor Based Hysteresis Controller Applied to Multilevel Front-End Converters | Current controller;fractal approach;generalized technique;multilevel front-end converter (FEC);sector detection;space phasor;triangularization | Inverters;Hysteresis;Aerospace electronics;Voltage control;Fractals;Forward error correction;Complexity theory
In this article, a novel power factor correction, soft-switched, bridgeless ac-dc converter is presented for step-up voltage conversion in medium voltage dc grid applications. To reduce the number of conversion stages, the proposed bridgeless boost rectifier is integrated with isolated high-frequency step-up resonant converter with voltage multiplier modules to form a single-stage ac-dc step-up converter. Almost sinusoidal input currents with near unity power factor are achieved at the three-phase ac input side, while at the same time, the converter achieves a very high voltage gain at the output. The proposed converter is able to reduce the number of lossy diodes required for the front-end rectifier, and to achieve soft switching for all the Silicon Carbide (SiC) mosfets and SiC diodes, thus enhancing the converter efficiency. Simulation results on a 100-kW, 1-kVac/15-kVdc design, and experimental results on a laboratory scale proof-of-concept 2-kW, 250-Vac/4-kVdc medium voltage prototype are presented to verify with the proposed converter's performance. | A Bridgeless AC/DC High Voltage Gain Converter With Three-Phase Modular Series-Output Connected Configuration for MVDC Grid Applications | AC–dc converter;bridgeless boost power factor correction (PFC);high voltage gain;medium voltage dc (MVdc) grid;resonant inverter;silicon carbide (SiC);soft switching;variable frequency;voltage quadrupler | Rectifiers;Topology;Power transformer insulation;Silicon carbide;Switching loss;Voltage multipliers;Soft switching
Tight voltage regulation and high efficiency are fundamental objectives of wireless power transfer systems (WPTSs) as power supplies. Although the well-established impedance matching control attempts to achieve high efficiency, the associated extra dc-dc converters or hard switching of converters in WPTSs reduce the overall system efficiency, particularly for high-power applications. In this article, under zero voltage switching (ZVS) conditions, the minimum power loss point is derived and proved in detail with different ZVS angles. Moreover, a joint control with variable ZVS angles (JC-VZA) is proposed to ensure ZVS of all switches and achieve the required output, simultaneously. This control scheme is implemented by use of controllers in both sides of WPTSs, which adjust their respective ZVS angles for dynamic efficiency optimization. Under ZVS conditions, the proposed JC-VZA features an optimal amount of reactive power that achieves the minimum total power loss by significantly reducing the switching loss. As a result, the experimental results obtained from our WPTS prototype verify its superiority. With a coupling coefficient $k$ of 0.2 or 0.15, the maximum efficiency reaches 96.8% or 95.0% under the power rating of 288 W (rated load) as well as 92.4% or 88.7% in the case of light load (9% of 288 W). | A Joint Control With Variable ZVS Angles for Dynamic Efficiency Optimization in Wireless Power Transfer System | Dynamic efficiency optimization;joint control with variable ZVS angles (JC-VZA);wireless power transfer sys-tem (WPTS);zero voltage switching (ZVS) | Zero voltage switching;Inverters;Voltage control;Optimization;Impedance matching;Control systems;DC-DC power converters
This study combines extension theory and chaos theory to create a three-level T-type inverter fault diagnosis system that uses single-phase line voltage signals. First, the three-level T-type inverter single-phase line voltage output waveform was measured when faults occurred separately in 12 power transistors. Subsequently, the Lorenz master-slave dynamic error transformation was used to obtain the chaos eye coordinates, which functioned as fault characteristics. Fault diagnosis involved extension theory-based fault categorization. Specifically, fault characteristic values were adopted as the input signal to determine the correlation between chaos eyes coordinates and transistor fault, thereby locating faulty transistors. In summary, this study established a low-cost and fast-operating inverter fault diagnosis system. The system integrates detection results with inverter fault-tolerant control to enable the constant operation of inverters in power generation without derating, thereby greatly enhancing system reliability. Finally, the reliability of the smart fault diagnosis system and fault-tolerant control was verified through measurement results. | Three-Level T-Type Inverter Fault Diagnosis and Tolerant Control Using Single-Phase Line Voltage | Chaos theory;extension theory;fault diagnosis;fault-tolerant control;T-type inverter | Inverters;Circuit faults;Fault diagnosis;Fault tolerance;Fault tolerant systems;Synchronization;Trajectory
With device scaling-down, circuits appear more susceptible to transient faults especially for the bulk silicon process. Thus, FD-SOI technology has been widely popular in serious radiation environment due to its high radiation-tolerance inherence created by an additional BOX layer. In this work, seven different inverter chains with two kinds of core voltages, four kinds of channel areas and a stack inverter chain are designed to investigate the SET in advanced 22 nm FD-SOI CMOS technology. A NAND chain is also designed and used for comparison with inverter chains. The sensitivities of diverse SET targets are characterized with different core voltages and heavy-ion tilts. Results showed that the inverter size and the driving current can dominate the occurrence and width distribution of transient pulses. Besides, heavy-ion strike angle, LET, and charge sharing can also affect the pulse width. Though a high LET can deposit adequate energy, the widest pulses are measured in low-LET <sup>84</sup>Kr ion irradiation, rather than in high-LET ions' irradiation, which are attributed to the pulse quenching effect and being investigated by Hspice simulation. The LET dependency and low voltage induced SET widening are all observed in irradiation tests and verified by circuit-level pulse injection. All of the SET sensitive targets are distinguished. The results are highly effective for the designers to suppress and correct the SET-oriented errors to achieve a radiation robust system. | Characterization of Heavy Ion Induced SET Features in 22-nm FD-SOI Testing Circuits | Fully-depleted silicon-on-insulator (FD-SOI);heavy ions;inverter;single event transient | Inverters;Radiation effects;Ions;Silicon-on-insulator;Standards;Built-in self-test
Renewable energy sources (RESs) are directly or indirectly connected to the grid through power electronic devices and the short-circuit current exhibits characteristics such as limited amplitude, nonpower frequency, and controlled phase angle, which may lead to the malfunction of the RES-side distance protection on the transmission line. In order to solve this problem, a distance protection method based on the high-frequency fault component is proposed. The voltage drop caused by the fault has a full frequency component and this can be extracted by wavelet transform. After that, the high-frequency impedance models of the inverter-interfaced renewable energy generator and the doubly-fed induction generator are established and the frequency selection principle that makes them have the stable phase angle is determined. On this basis, the internal and external faults can be determined by comparing the magnitude of high-frequency operating voltage and high-frequency voltage at the fault point. This method eliminates the influence of frequency offset and weak feed of RESs using high-frequency signals generated by voltage drops at the fault point and can tolerate some noise. At the same time, due to the larger radius of impedance circle at the high-frequency range, this method has a strong ability to withstand the fault resistance. The experimental results and the field-testing data verify the effectiveness of the method. | High-Frequency Fault Component-Based Distance Protection for Large Renewable Power Plants | Distance protection;high-frequency fault component;renewable energy sources (RESs);transmission line | Impedance;Circuit faults;Power transmission lines;Doubly fed induction generators;Resistance;Integrated circuit modeling
For system planning of three-phase inverter-based islanded ac microgrids, the low frequency instability issue caused by interactions of inverter droop controllers is a major concern. When internal control information of procured commercial inverters is unknown, impedance-based small-signal stability criteria facilitate prediction of resonances in medium and high frequency ranges, but they usually assume the grid fundamental frequency as constant and thus they are incapable of analyzing the low-frequency oscillation of the fundamental frequency in islanded microgrids. Aiming at solving this issue, this paper proposes two stability analysis methods based on terminal characteristics of inverters and passive connection network including the dynamics of the fundamental frequency for analysis of low-frequency stability in islanded multiple-bus microgrids. Based on the Component Connection Method (CCM) to systematically separate inverters from the passive connection network, a general approach is developed to model the microgrid as a multiple-input-multiple-output (MIMO) negative feedback system in the common system d-q reference frame. By applying the generalized Nyquist stability criterion (GNC) to the return-ratio and return-difference matrices of the MIMO system model, the low-frequency stability related to the fundamental frequency can be analyzed using the measured terminal characteristics of inverters. Analysis and simulation of a 37-bus microgrid verify the effectiveness of the proposed stability analysis methods. | Low-Frequency Stability Analysis of Inverter-Based Islanded Multiple-Bus AC Microgrids Based on Terminal Characteristics | AC microgrids;droop control;impedance;inverters;small-signal stability;terminal characteristics | Inverters;Microgrids;Power system stability;Frequency control;Frequency measurement;Stability criteria
Analysis of ac electrical systems can be performed via frame transformations in the time-domain or via harmonic transfer functions (HTFs) in the frequency-domain. The two approaches each have unique advantages but are hard to reconcile because the coupling effect in the frequency-domain leads to infinite dimensional HTF matrices that need to be truncated. This paper explores the relation between the two representations and shows that applying a frame transformation on the input-output signals creates a direct equivalence to a similarity transformation to the HTF matrix of the system. Under certain conditions, such similarity transformations have a diagonalizing effect which, essentially, reduces the HTF matrix order from infinity to two or one, making the matrix tractable mathematically without truncation or approximation. This theory is applied to a droop-controlled voltage source inverter as an illustrative example. A stability criterion is derived in the frequency-domain which agrees with the conventional state-space model but offers greater insights into the mechanism of instability in terms of the negative damping (non-passivity) under droop control. Therefore, the paper not only establishes a unified view in theory but also offers an effective practical tool for stability assessment. | Interpreting Frame Transformations in AC Systems as Diagonalization of Harmonic Transfer Functions | Harmonic state space;harmonic transfer function;frame transformation;matrix diagonalization;droop control | Harmonic analysis;Power system harmonics;Mathematical model;Transfer functions;Power system stability;Frequency-domain analysis;Couplings
For grid-connected power system based on photovoltaic (PV) source and fuel cells, high step-up and high-efficiency DC-DC converters are needed, due to the bus voltage of the grid-connected inverter is much higher than the output voltage of PV and fuel cells. In this paper, a novel high step-up converter is proposed. An auxiliary capacitor is introduced into the boost converter, which serves as a voltage source. It is in series with the input voltage source with the same voltage polarities. Thus, the input voltage is increased equivalently and the voltage gain is increased accordingly. To reduce the voltage stresses of the switch and the diode, multiple output capacitors are introduced. The voltage of each output capacitor is degraded leading to the reduced voltage stress. To replenish energy for the multiple output capacitors, a coupled inductor is adopted. Based on this, high step-up converter adopting auxiliary capacitor and coupled inductor is derived. The operating principles and voltage gain of the proposed converters are analyzed in this paper. In the end, experiment results are given to verify the theoretical analysis. | Non-isolated high step-up DC-DC converter adopting auxiliary capacitor and coupled inductor | High voltage gain;High efficiency;Non-isolated;Photovoltaic (PV);Fuel cell | Inductors;Capacitors;Switches;Stress;Windings;Fuel cells;Photovoltaic systems
Virtual synchronous generator (VSG) is grid-friendly for integrating distributed generations (DGs) since it can emulate the operation mechanism of traditional synchronous generator (SG). However, the traditional VSG control strategy, which is mainly suitable for balanced voltage conditions, may lead to power oscillations, current unbalance and even overcurrent under unbalanced voltage sags. To overcome this difficulty, a flexible unbalanced control with peak current limitation for VSG under unbalanced operating conditions is proposed. Based on the basic VSG control algorithm, the control strategy integrates two novel control modules, which are current reference generator (CRG) and power reference generator (PRG). The proposed control strategy can flexibly meet different operation demands, which includes current balancing, constant active or reactive power. And the injected currents are kept within safety values for a better utilization of the VSG power capacity. Furthermore, the experimental platform is built. Experimental results demonstrate the validness and effectiveness of the proposed control strategy. | Flexible unbalanced control with peak current limitation for virtual synchronous generator under voltage sags | Virtual synchronous generator;Unbalanced control;Current reference generator;Power reference generator;Voltage sags | Power quality;Reactive power;Inverters;Synchronous generators;Voltage control;Oscillators
Grid-connected LCL-filtered inverters are commonly used for distributed power generators. The LCL resonance should be treated properly. Recently, many strategies have been used to damp the resonance, but the relationships between different damping strategies have not been thoroughly investigated. Thus, this study analyses the essential mechanisms of LCL-resonance damping and reviews state-of-the-art resonance damping strategies. Existing resonance damping strategies are classified into those with single-state and multi-state feedback. Single-state feedback strategies damp the LCL resonance using feedback of a voltage or current state at the resonance frequency. Multi-state feedback strategies are summarized as zero-placement and pole-placement strategies, where the zero-placement strategy configures the zeros of a novel state combined by multi-state feedback, while the pole-placement strategy aims to assign the closed-loop poles freely. Based on these mechanisms, an investigation of single-state and multi-state feedback is presented, including detailed comparisons of the existing strategies. Finally, some future research directions that can improve LCL-filtered inverter performance and minimize their implementation costs are summarized. | LCL-resonance damping strategies for grid-connected inverters with LCL filters: a comprehensive review | LCL filter;Grid-connected inverter;Resonance damping;State feedback;Investigation | Damping;Inverters;Capacitors;Transfer functions;Voltage control;State feedback;Feedback control
This article presents a modular low current ripple electrolysis power supply topology based on multiphase high-frequency inverter and its control method. The topology of the electrolysis power supply consists of ac-dc converter and dc-dc converter. Among them, the dc-dc converter is composed of a plurality of modular small-capacity dc-dc conversion modules connected in parallel. Each dc-dc conversion module is composed of a half-bridge high-frequency inverter and a full-wave rectifier. By controlling the output voltage of the high-frequency inverter in each dc-dc conversion module and staggering the equal phase angle in sequence, the low-frequency harmonic components in the dc voltage at the output terminals of multiple dc-dc conversion modules are eliminated. Finally, simulation and experimental results show that the proposed electrolysis power supply can provide low ripple current for the load, which provides technical guarantee for the production of high-quality electrolytic copper foil. | A Modular Low Current Ripple Electrolysis Power Supply Based on Multiphase Half-Bridge High-Frequency Inverters | AC–DC power converters;current control;dc–ac power converters;dc–dc power converters | Power supplies;Electrochemical processes;Inverters;Voltage control;Topology;Low voltage;Pulse width modulation
Phase compensated proportional resonant (PR) controllers with phase leading angles embedded into resonant controllers, are used to improve the system stability, when the grid-connected inverter is connected to a weak grid with large grid impedance. However, an inappropriate phase leading angle will cause obvious anti-peak in the magnitude response of phase compensated PR controller. Thus, the phase leading angle should be selected carefully. The conventional phase compensation (CPC) method for selecting the phase leading angle can maximize the system phase margin, but at the expense of large peaks in the magnitude response of sensitivity transfer function. Meanwhile, the bandwidths of resonant controllers will be reduced. In the paper, an improved phase compensation (IPC) method is proposed, which does not cause peaks in the magnitude response of sensitivity transfer function while providing sufficient phase margin. Experimental tests were carried out on a single phase grid-connected inverter. The effectiveness of the proposed method is proved in terms of the steady-state and transient performances, as well as the performance under the grid frequency deviation. | Analysis and Improved Design of Phase Compensated Proportional Resonant Controllers for Grid-Connected Inverters in Weak Grid | Grid-connected inverter;grid impedance;PR controller;CPC method;IPC method | Inverters;Resonant frequency;Impedance;Power harmonic filters;Power system stability;Transfer functions;Harmonic analysis
As grid codes evolve, inverter-interfaced renewable generation may be required to take greater responsibility for grid support. It may be obliged to source a large current during a short-circuit fault in the grid and provide large dynamic reactive power, beyond the inverter rating, for voltage recovery after the fault clearance. In this sense, the inverter-interfaced generating system would behave more similarly to a conventional synchronous machine. This is not yet mandatory but current technology cannot readily support it if required in the future, because the power semiconductors would overheat unless they are drastically derated. This study proposes a method to increase the power semiconductor's transient thermal capacity, and hence its short-term over-current capability, by integrating a phase-change material inside the power semiconductor module. Experiment and thermodynamic simulation across different materials are used to illustrate the feasibility of the concept and the factors that should be considered in such a design. The study shows that 1.5 p.u. (per unit) overcurrent could be achieved for 30 s, which is typical of synchronous generators; and 3.0 p.u. fault current could be achieved for 3 s. A custom-made 1200-V, 50-A IGBT half-bridge module integrating a liquid metal as the phase change material is compared with a conventional commercially available module. A validated simulation model is then used to further evaluate the proposal, regarding a 1700-V, 1000-A IGBT module for use in a wind turbine. | A Power Module for Grid Inverter With In-Built Short-Circuit Fault Current Capability | IGBT power module;latent heat;overcurrent capability;packaging;phase change material | Phase change materials;Inverters;Fault currents;Heating systems;Synchronous generators;Insulated gate bipolar transistors;Circuit faults
We have studied the impact of thermal contact resistance (TCR) (R<sub>th</sub>) and within-chip ambient temperature (T<sub>A</sub>) on the device self-heating effect (SHE) and its effect on transient and steady-state performance of Si 3Fin FinFET-based CMOS inverter (from N-14 to N-7 technologies) using coupled hydrodynamic-thermodynamic (HD-TH) mixed-mode simulations. The effect of the load capacitance (C<sub>L</sub>) on device lattice temperature (T<sub>L</sub>) and its impact on propagation delay (t<sub>pd</sub>) of the targeted CMOS inverter circuit are analyzed. The impact of technology scaling on SHE of inverter and its effect on circuit performance is also studied. We investigated the SHE in the 3-Fin FinFET-based ring oscillator (RO) and estimated the stage delay and frequency of oscillations. Our simulation results revealed that within-chip T<sub>A</sub> and R<sub>th</sub> of gate, source, and drain (R<sub>th</sub>,GSD) have significant effect on the logic circuit performance in terms of degradation of noise margin (NM), inverter gain (¦g<sub>max</sub>¦), and increase in t<sub>pd</sub> due to SHE from N-14 to N7 technologies. | Ambient Temperature-Induced Device Self-Heating Effects on Multi-Fin Si CMOS Logic Circuit Performance in N-14 to N-7 Scaled Technologies | 3-Fin CMOS;ambient temperature (TA);electro-thermal (ET);noise margin (NM);propagation delay;self-heating effect (SHE);thermal contact resistance (TCR) (Rth,GSD) | Inverters;Integrated circuit modeling;Performance evaluation;CMOS technology;Silicon;Semiconductor device modeling;Logic gates
In this article, we present a novel generic reflectionless filter topology that can produce an arbitrary predefined transmission response while having the perfect impedance matching at both ports. A detailed procedure for synthesizing reflectionless filters using our topology is also given in this article. One of the unique features of our reflectionless filter topology is that the even- and odd-mode half circuits are not correlated with each other, which makes the filter synthesis straightforward. Hence, the synthesis procedure does not necessitate using either an optimization technique or a numerical method. This article also presents a methodology for transforming a generic topology into a practical one with a reduced number of elements. The presented filter topology and design parameters have been verified by designing lowpass and bandpass filters. | Rigorous Design Method for Symmetric Reflectionless Filters With Arbitrary Prescribed Transmission Response | Arbitrary transmission response;perfect impedance matching;symmetric reflectionless filter | Topology;Resonators;Inverters;Admittance;Microwave filters;Filtering theory;Q-factor
This paper gives an overview of previous studies on photovoltaic (PV) devices, grid-connected PV inverters, control systems, maximum power point tracking (MPPT) control strategies, switching devices and transformer-less inverters. The literature is classified based on types of PV systems, DC/DC boost converters and DC/AC inverters, and types of controllers that control the circuit to ensure maximum power tracking and stabilization of load and input voltage. This is followed by the theoretical background of PV devices, an overview of MPPT controllers and common mode leakage current, and a detailed investigation of different inverter topologies regarding the ground leakage current. Furthermore, design principles of power converters, such as DC/DC boost converters, and single-phase inverters are discussed. The paper also discusses limitations and benefits in addition to the basic operating principles of several topologies. Finally, the proposed system is derived and its simulation results are discussed to offer the next generation of grid connected PV systems. | Overview of grid-connected two-stage transformer-less inverter design | Transformer-less inverter;DC/DC boost converter;Maximum power point tracking (MPPT) controller;Grid connected photovoltaic (PV) system | Inverters;Photovoltaic systems;Switches;Leakage currents;Voltage control;Topology
The power electronic transformer (PET) has recently emerged as a type of power converter. It features the basic functions of power conversion and isolation as well as additional functions related to power quality control. A novel PET for a distribution grid called a flexible power distribution unit is proposed in this paper, and the energy exchange mechanism between the network and the load is revealed. A 30 kW 600 VAC/220 VAC/110 VDC medium-frequency isolated prototype is developed and demonstrated. This paper also presents key control strategies of the PET for electrical distribution grid applications, especially under grid voltage disturbance conditions. Moreover, stability issues related to the grid-connected three-phase PET are discussed and verified with an impedance-based analysis. The PET prototype is tested, and it passes the voltage-disturbance ride-through function. The experimental results verify the power quality control abilities of the PET. | Power electronic transformer with adaptive PLL technique for voltage-disturbance ride through | Power electronic transformer;Medium-frequency isolation;Voltage-disturbance ride through;Power quality;Stability | Voltage control;Phase locked loops;Power system stability;Power quality;Pulse width modulation;Inverters
In this paper, a new three-phase grid-connected inverter system is proposed. The proposed system includes two inverters. The main inverter, which operates at a low switching frequency, transfers active power to the grid. The auxiliary inverter processes a very low power to compensate for the grid current ripple. Thus, no active power is processed by the auxiliary inverter. The goal is to produce a grid current with a low total harmonic distortion (THD) and to obtain the highest efficiency from the inverter system. The main inverter is controlled via a space-vector pulse-width modulation owing to its optimum switching pattern, and the auxiliary inverter is controlled via a hysteresis current-control technique owing to the technique's fast dynamic response. The proposed system is analyzed in terms of different DC-link voltage, switching frequency, and filter inductance values. The optimum system parameters are selected that provide a THD value of less than 5%. A prototype inverter system at a 10-kW output power has been implemented. The main inverter operates at a 3-kHz switching frequency, and the auxiliary inverter compensates for the grid-current ripple. In total, a THD of 4.33% and an efficiency of 97.86% are obtained using the proposed inverter system prototype. | Highly efficient three-phase grid-connected parallel inverter system | Active filter;Inverter efficiency;Ripple cancellation;Three-phase grid-connected inverter | Inverters;Switching frequency;Switches;Voltage control;Switching loss;Harmonic analysis
This paper presents a model predictive control (MPC) for off-board plug-in electric vehicle (PEV) chargers with photovoltaic (PV) integration using two-level four-leg inverter topology. The PEV charger is controlled by a unified controller that incorporates direct power and current MPC to dynamically control decoupled active-reactive power flow in a smart grid environment as well as to control PEV battery charging and discharging reliably. PV power generation with maximum power tracking is seamlessly integrated with the power flow control to provide additional power generation. Fast dynamic response and good steady-state performance under all power flow modes and various environmental conditions are evaluated and analyzed. From the results obtained, the charger demonstrates less than 1.5% total harmonic distortion as well as low active and reactive power ripple of less than 7% and 8% respectively on the grid for all power flow modes. The PEV battery also experiences a low charging and discharging current ripple of less than 2.5%. Therefore, the results indicate the successful implementation of the proposed charger and its control for PV integrated off-board PEV chargers. | Predictive control of plug-in electric vehicle chargers with photovoltaic integration | Plug-in electric vehicles;Electric vehicle charger;Photovoltaic generation;Model predictive control | Batteries;Reactive power;Switches;Electric vehicles;Voltage control;Predictive control
A unique high efficiency photovoltaic (PV) system is presented. It uses partial sine wave tracking for a pulse-width modulation (PWM) boost converter as well as a full-bridge inverter. The boost converter and full-bridge inverter are connected via a compact intermediate film capacitor (i.e. non-smoothing DC link stage). PWM switching is activated by a dual mode control technique. In the proposed topology, simultaneous switching of both power conversion stages is avoided and therefore this increases the power conversion efficiency. The distinctive operating principles of these two power processing stages are discussed and analyzed with the experimental results for single-phase loading of the PV system. | Partial sine wave tracking dual mode control topology for a single-phase transformerless photovoltaic system | Partial sine wave instantaneous tracking pulse-width modulation (PWM) boost converter;Bypass diode;Dual mode control;High efficiency power conversion | Inverters;Switches;Pulse width modulation;Capacitors;Power conversion;Topology
This article presents new direct torque control (DTC) schemes for induction motor (IM) drives based on the concept of virtual voltage space vectors. In the first scheme presented in this article six virtual voltage space vectors alone are used for realizing a DTC with constant switching frequency. The second scheme utilizes both virtual voltage space vectors and the actual voltage space vectors for realizing a twelve-vector DTC for reducing the torque ripple. In the third scheme the number of vectors is increased to 18, by utilizing 12 virtual voltage space vectors and six actual vectors. The fourth scheme extends the concept of virtual vectors to dual inverter fed open end winding IM drives to eliminate the common mode voltage across the windings with increased number of vectors. The virtual voltage space vectors are obtained by switching the adjacent voltage space vectors of a three-phase, two-level inverter at constant switching frequency. Like the conventional DTC scheme these DTC schemes are simple as they are free from co-ordinate transformations and real time computations. These DTC schemes are experimentally verified on an IM fed by two-level voltage source inverters under transient as well as steady state operating conditions. A digital signal processor (TMS320F28335) is used for implementation of the control scheme. | Virtual Space Vector-Based Direct Torque Control Schemes for Induction Motor Drives | Direct torque control;induction motor drive | Switches;Torque;Stators;Inverters;Aerospace electronics;Switching frequency;Legged locomotion
Accurate estimation of electrical parameters of voltage-source-inverter-fed induction machine (IM) drives is very important while employing high-dynamic-performance control schemes, such as vector control. Parameter estimation schemes reported in the literature can estimate only four parameters (<inline-formula><tex-math notation="LaTeX">$R_s$</tex-math></inline-formula>, <inline-formula><tex-math notation="LaTeX">$L_{ss}$</tex-math></inline-formula>, <inline-formula><tex-math notation="LaTeX">$\sigma$</tex-math></inline-formula>, and <inline-formula><tex-math notation="LaTeX">$\tau _r$</tex-math></inline-formula>) independently out of five electrical parameters (<inline-formula><tex-math notation="LaTeX">$R_s$</tex-math></inline-formula>, <inline-formula><tex-math notation="LaTeX">$R_r$</tex-math></inline-formula>, <inline-formula><tex-math notation="LaTeX">$L_{\sigma s}$</tex-math></inline-formula>, <inline-formula><tex-math notation="LaTeX">$L_{\sigma r}$</tex-math></inline-formula>, and <inline-formula><tex-math notation="LaTeX">$L_m$</tex-math></inline-formula>), when the core loss resistance is neglected. All the five parameters are not independently identified. This article proposes a parameter estimation method that independently identifies all the six electrical parameters (<inline-formula><tex-math notation="LaTeX">$R_s$</tex-math></inline-formula>, <inline-formula><tex-math notation="LaTeX">$R_r$</tex-math></inline-formula>, <inline-formula><tex-math notation="LaTeX">$R_c$</tex-math></inline-formula>, <inline-formula><tex-math notation="LaTeX">$L_{\sigma s}$</tex-math></inline-formula>, <inline-formula><tex-math notation="LaTeX">$L_{\sigma r}$</tex-math></inline-formula>, and <inline-formula><tex-math notation="LaTeX">$L_m$</tex-math></inline-formula>) of the IM, including the core loss resistance. Besides, the variation of core loss resistance with frequency is also discussed in this article. The Kalman filter algorithm is used to estimate machine parameters in the proposed method. In the proposed method, a sine-triangle pulsewidth modulation signal is used as input excitation, instead of pseudorandom binary sequence signals. The proposed estimation method is validated using both simulation and experimental results. | Offline Recursive Identification of Electrical Parameters of VSI-Fed Induction Motor Drives | Induction machine (IM);Kalman filter;parameter estimation;recursive least squares (RLS) method | Rotors;Parameter estimation;Transfer functions;Resistance;Stators;Estimation;Core loss
Transformerless inverters have attracted great attention since they became a compact and economic solution for photovoltaic (PV) generation systems. On the other hand, the common-mode (CM) leakage current issue needs to be addressed in order to meet safety requirements. This article proposes a new multilevel common-ground inverter for transformerless systems. The leakage current is eliminated by the electric connection between the grid neutral point and the PV negative terminal. Furthermore, the operation modes of the proposed inverter, as well as the design guidelines, are analyzed in detail. In addition, a feedforward modulation strategy to decouple the output variables from the voltage–capacitor oscillations is proposed. Experimental results are presented to verify the performance and practicability of the proposed inverter in grid-connected operation. | Multilevel Common-Ground Transformerless Inverter for Photovoltaic Applications | Common-mode (CM) voltage;leakage current;multilevel inverters;photovoltaic (PV) systems;transformerless inverters | Inverters;Capacitors;Switches;Topology;Leakage currents;Modulation;Photovoltaic systems
In order to face the challenges due to the large-scale integration of photovoltaic (PV) inverters on the distribution side, the grid-connected PV inverters are expected to provide certain ancillary services. These ancillary services include reactive power support, low voltage ride through (LVRT), and harmonic compensation, just to name a few. In this article, the LVRT capability of a Cuk-derived novel inverter, 6sw-Cuk derived transformerless inverter (6sw-CDTI), suitable for transformer-less grid-PV interface, is explored. The transformer-less inverter, 6sw-CDTI, considered in this work can provide the desired ancillary services more efficiently and at a lesser cost as compared to the conventional inverters. Reactive power support to the grid can be provided without distorting the injected current by 6sw-CDTI with no dc injection due to symmetrical operation in both half cycles. Besides this, the leakage current elimination is not affected because the topological structure is not altered. Experimental results obtained from a 200-W laboratory prototype illustrate how additional control features can be integrated in the inverter control scheme for LVRT. Single-phase instantaneous p-q theory is used for inverter control, and a feed-forward component is added in the control scheme for improved dynamic response. | Low Voltage Ride-Through Capability of a Novel Grid Connected Inverter Suitable for Transformer-Less Solar PV–Grid Interface | Inverter;low voltage ride through (LVRT);p-q theory;solar photovoltaic (PV);transformer-less | Inverters;Reactive power;Power quality;Power control;Economic indicators;Low voltage;Current control
Low-power grid-tied inverters can be designed to operate in a discontinuous current mode (DCM) with a model-based feedforward control, which can be advantageous for further increasing the switching frequency to achieve high power density. However, current distortions can be generated due to the parasitic capacitance of the devices. To address the issue, an improved modulation for the DCM is proposed in this article. We describe the proposed modulation and, then, demonstrate its improved performance by a time-domain simulation. We also discuss the proposed modulation in comparison with another method that has been proposed previously. The proposed method is also verified by experiments using a 400-W laboratory prototype. A significant improvement in the current harmonics by the improved modulation has been confirmed. | Model-Based Control for Grid-Tied Inverters Operated in Discontinuous Current Mode With Low Harmonic Current Distortion | Discontinuous current mode (DCM);grid-tied inverter;soft switching | Inductors;Switches;Modulation;Switching frequency;Parasitic capacitance;Inverters;Current control
In this letter, a boost dc-dc converter with fully built-in startup circuits has been proposed as a thermoelectric energy harvester. The proposed chip was fabricated using a 0.18-μm 1P6M mixed-signal standard CMOS process. Neither post-fabrication trimming nor additional external components are needed to startup the converter. Moreover, a new type of low-leakage logic gates is proposed for lowering the minimal startup voltage, and several low-voltage startup circuits are also proposed. According to the measured results, the minimal startup voltage is only 82 mV, and the input voltage range is 60-460 mV. The measured maximal input power is 2.7 mW, the measured quiescent power with 200-mV input voltage is 8.2 μW, and the measured peak efficiency is 78.55%. | Design of a Boost DC–DC Converter With 82-mV Startup Voltage and Fully Built-in Startup Circuits for Harvesting Thermoelectric Energy | Boost converter;energy harvester;low-leakage logic gates;startup voltage;thermoelectric power | Inverters;Logic gates;Power measurement;Semiconductor device measurement;Generators;Low voltage
This article proposes an approach to mitigate the dc-link double-frequency ripple current in a three-leg single-phase to three-phase converter. This article is based on an economical active phase converter (APC) utilizing a fewer number of switches. The presented approach does not demand either bulky dc side passive ripple filter or additional semiconductor switches typically employed in active dc-link ripple filters. The proposed method introduces an appropriately selected ac capacitor into the APC circuit, also known as auxiliary capacitor-based APC, which mitigates the dc-link double-frequency ripple. Reduction of power loss in the equivalent series resistor of the dc-bus capacitor associated with the dc-link double-frequency ripple current enhances the lifetime of electrolytic capacitor typically employed in the APC. At full load, the dc-link current at double-fundamental frequency is reduced by more than 50% and the temperature rise in the dc-bus electrolytic capacitors is reduced by more than 30%. The proposed method is validated experimentally using a laboratory prototype APC. Theoretical and simulation results of the dc-link double-frequency current are in close agreement with the experimental findings. | Low-Frequency DC-Link Capacitor Current Mitigation in Reduced Switch Count Single-Phase to Three-Phase Converter | Auxiliary capacitor;double-frequency dc-link ripple current;fixed frequency active-phase converter;reduced switch count power converter;single-phase to three-phase converter | Capacitors;Inverters;Switches;Topology;Legged locomotion;Voltage control;Frequency conversion
This article proposes a direct torque control (DTC) strategy for dc-biased vernier reluctance machines (dc-biased-VRMs) capable of zero-sequence current regulation. The phase current waveform of the dc-biased-VRM is sinusoidal with dc bias. To regulate the dc bias current, the proposed method reserves the adjustment time in each switching period. Then, to achieve the maximum torque per ampere condition, the unique dc bias current needs to be distributed closely with respect to the reference torque and reference flux. In addition, a reference voltage distribution method is associated with the proposed DTC strategy to further reduce the procedure of rotating coordinate transformation. The proposed DTC strategy simplifies the control algorithm, and the torque reference can be directly responded. Finally, the effectiveness of the proposed method is verified experimentally. | Direct Torque Control Strategy for DC-Biased Vernier Reluctance Machines Capable of Zero-Sequence Current Regulation | Control strategy;dc-biased;direct torque control (DTC);vernier reluctance machines (VRMs);zero-sequence current | Windings;Stator windings;Rotors;Torque;Reluctance machines;Inverters
Microgrid transitions to islanded mode and grid synchronization can be designed either as seamless transitions or as a black-start. Secure and reliable seamless transition represents one of the most challenging engineering tasks during the microgrid design phase. Existing literature has several shortcomings - proposed microgrids are either ungrounded or not effectively grounded; DER transformer configurations are not properly implemented; communications within the microgrid do not reflect realistic time delays and there is very little discussion of the impact of relay protection settings on the proposed microgrid protection. This paper presents a new microgrid protection and control scheme that enables seamless islanding and grid synchronization using the point of common coupling (PCC) breaker relays, battery energy storage system (BESS) inverter controller and remote input/output mirror bits based communications approach (85RIO). All schemes have been implemented in the field within the electric utility's microgrid installed on the 12.47kV distribution feeder. The results presented in this paper are based on approximately 9,000 islanding and grid synchronization transitions. | Microgrid Protection and Control Schemes for Seamless Transition to Island and Grid Synchronization | Microgrid;microgrid protection and control;microgrid islanding detection;seamless islanding;seamless grid synchronization | Microgrids;Islanding;Synchronization;Inverters;Relays;Voltage control;Grounding
Model predictive control (MPC) has the advantages of good dynamic performance and the ability to handle multiple control objectives and constraints. However, it suffers from large amount of calculation and high dependence on system model when it is applied to cascaded inverters. In this article, to solve this problem, a robust multilayer MPC (RM-MPC) with strong robustness and less computation is proposed for Class-D amplifier using cascaded full-bridge NPC inverter. A Kalman filter-based disturbance observer is designed to estimate the lumped disturbance caused by the mismatches of the load parameters, which allows to implement robust control by compensating the disturbance to the predictive model during each control period. In the upper layer of the multilayer MPC, the control objectives that are linear with the output level are handled centrally, which allows the optimal level to be obtained directly without repetitive predictions and evaluations. The middle layer is used to allocate the optimal level to each submodule. And the lower layer is used to determine the switching state of each submodule. Finally, the feasibility and validity of the RM-MPC are verified on the designed experimental prototype. | Robust Multilayer Model Predictive Control for a Cascaded Full-Bridge NPC Class-D Amplifier With Low Complexity | Cascaded inverter;disturbance observer;model predictive control (MPC);neutral-point clamped (NPC) inverter;parameter uncertainty;stability analysis | Inverters;Robustness;Disturbance observers;Kalman filters;Capacitors;Nonhomogeneous media;Switches
This article proposes a three-level inverter topology for nine-phase pole phase-modulated induction motor (PPMIM) drives by using the two identical voltage profile coils (IVPC) of a four-pole stator winding. In general, the two IVPCs of each phase winding are connected in series, but in this article, these two IVPCs are separated and excited with conventional two-switch inverter legs without disturbing the flux per pole and other machine parameters. The 18 IVPCs of four-pole nine-phase induction motor (IM) are excited with 18 two-switch inverter legs and fed by the same dc source. Each two-switch inverter leg generates the two-level voltage across each IVPC winding, i.e., the resultant voltage seen by the phase winding is a three-level voltage waveform. As compared to conventional nine-phase neutral point and flying capacitor multilevel inverters (MLIs), the requirement of the dc-link magnitude for the proposed topology is reduced by 50%. The nine-phase PPMIM drive is modulated with the carrier-based three-phase space vector pulsewidth modulation in order to enhance the linear modulation range (LMR). The inverter legs associated with two IVPCs per phase in 9-phase 4-pole (9PH-4PO) mode and six IVPCs per phase in 3-phase 12-pole (3PH-12PO) mode are modulated with the same reference wave and phase-displaced triangular waves. This results in the generation of multilevel voltage with improved harmonic voltage profile, i.e., minimizes the torque pulsations of nine-phase PPMIM drive. The validation of the proposed MLI-fed 5 hp nine-phase PPMIM drive is carried out by using the Ansys Maxwell FEM tool as well as with an experimental prototype. | A Single DC Source-Based Three-Level Inverter Topology for a Four-Pole Open-End Winding Nine-Phase PPMIM Drives | 9-phase pole phase-modulated induction motor (PPMIM) drive;identical voltage profile coils (IVPC);multilevel inverters (MLI);phase-shifted triangular space vector pulsewidth modulation (SVPWM);torque ripple minimization | Windings;Inverters;Topology;Space vector pulse width modulation;Drives;Stator windings;Legged locomotion
This article proposes two Kalman-filter-based online identification schemes for permanent magnet synchronous machines (PMSMs), where the nonlinearity of a voltage-source inverter (VSI) is taken into account. One is formulated from an extended Kalman filter; the other uses a dual extended Kalman filter. They are generally formulated and can be applied to any identifiable electrical parameter combinations. The proposed schemes are further implemented on an industrial embedded control system. Their performance tests are conducted on a PMSM under static and dynamic conditions and compared with the extended Kalman filter without VSI nonlinearity compensation. The effectiveness of the proposed approaches is proved by the experimental results. Furthermore, a sensitivity analysis of the initial setup of parameter estimates has shown that the proposed estimators are robust against poor initial value choices. Real-time feasibility of the proposed estimators up to 20 kHz is demonstrated via experiments. | General Formulation of Kalman-Filter-Based Online Parameter Identification Methods for VSI-Fed PMSM | Dual extended Kalman filter (DEKF);extended Kalman filter (EKF);parameter estimation;permanent magnet synchronous machines (PMSMs) | Parameter estimation;Estimation;Kalman filters;Voltage control;Switches;Real-time systems;Rotors
In this article, a common-mode voltage reduction pulsewidth modulation (CMV-R PWM) for three-level neutral point clamped inverter based on the simplification of the three-level space-vector diagram into that of a two-level inverter is studied. By replacing the switching sequence of two-level space-vector PWM with that of CMV-R PWM, the common-mode voltage of the proposed method can be restricted to one-sixth of the dc-link voltage. With the new switching sequences, the neutral-point voltage control by calculating an optimized injected zero-sequence voltage is introduced. Simulation and comparative analysis is given to illustrate the features of the proposed method. The effectiveness and correctness of the proposed method is verified by experiment. | An Improved Simplified PWM for Three-Level Neutral Point Clamped Inverter Based on Two-Level Common-Mode Voltage Reduction PWM | Common-mode voltage;NPC;PWM;three-level | Switches;Inverters;Space vector pulse width modulation;Voltage control;Software
This article studies the rotational movement and charging torque in a new reconfigured on-board charger during the charging process. Recently, the reconfigured on-board charger becomes attractive because the propulsive units are engaged in the charging system to reduce the cost and volume. Since the unbalanced currents flow through the three-phase permanent-magnet synchronous machine, the rotational movement and charging torque are generated. The charging torque may be equal to the rated propulsive torque at some special rotor positions, which is unsafe and may lead to the rotational movement, extra noise, and motor wear. In order to reduce the influence of charging torque and rotational movement during the charging process, the charging torque is analyzed based on the magnetic coenergy. It is found that the charging torque is related to the unbalanced current, differential-mode current, and current ripple in motor windings. Thus, the mutual inductances of motor windings during the charging process are decoupled into the differential-mode and common-mode inductances. Furthermore, a solution is provided to significantly minimize the charging torque based on the control methods of the ac/dc side and dc/dc side. Finally, the experimental results are provided to verify the correctness of the suppression of rotational movement and the charging performance. | A Study of Rotational Movement and Charging Torque of Reconfigured On-Board Charger | Charging torque;electric drive;electric vehicle (EV);on-board charger;permanent-magnet machine;rotational movement;three-phase motor | Windings;Traction motors;Reluctance motors;Torque;Inverters;Rectifiers;Inductors
We present a sensorless efficiency test system with energy recovery for a high-speed permanent magnet synchronous motor (PMSM). In the system, two identical high-speed PMSMs are used as the motor under test (MUT) and the load machine (LM), respectively. A new sensorless vector control (VC) method based on a hypothetical reference frame is presented to control both the MUT and the LM. Also, a regenerating unit is used to implement energy circulation to save energy. Experiments were carried out on a prototype, with a digital controller based on the TMS320F28335, to verify the adequacy of the sensorless VC method. As a result, the efficiency test system achieves the load test at the speed of 21000 r/min without any reduction equipment. During the test, the energy regenerated by the LM could be fed back to the MUT by the regenerating unit, and 81.31% electrical power was saved. In addition, with the proposed sensorless VC method, both the MUT and the LM can work at <tex>$i_{d}=0$</tex> without a position sensor. | A sensorless efficiency test system for a high-speed permanent magnet synchronous motor | Distributed generation;High-speed permanent magnet synchronous motor (PMSM);Sensorless control;Energy saving | Dynamometers;Integrated circuits;Torque;Permanent magnet motors;Rotors;Induction motors;Inverters
In order to improve maximum power point tracking (MPPT) performance, a variable and adaptive perturb and observe (P&amp;O) method with current predictive control is proposed. This is applied in three-phase three-level neutral-point clamped (NPC) photovoltaic (PV) generation systems. To control the active power and the reactive power independently, the decoupled power control combined with a space vector modulation block is adopted for three-phase NPC inverters in PV generation systems. To balance the neutral-point voltage of the three-phase NPC grid-connected inverter, a proportional and integral control by adjusting the dwell time of small voltage vectors is used. A three-phase NPC inverter rated at 12 kVA was established. The performance of the proposed method was tested and compared with the fixed perturbation MPPT algorithm under different conditions. Experimental results confirm the feasibility and advantages of the proposed method. | Adaptive perturb and observe maximum power point tracking with current predictive and decoupled power control for grid-connected photovoltaic inverters | Maximum power point tracking (MPPT);Perturb and observe (P&O);Current predictive control;Decoupled power control;Three-phase neutral-point clamped inverter | Maximum power point trackers;Voltage control;Inverters;Switches;Predictive control;Perturbation methods;Power control
The penetration level of distributed energy resources (DERs) is increasing and has significant impact on the voltage stability of distribution networks. Based on the various types of DERs with distinct reactive power characteristics (RPC), their different contributions to the system voltage stability require classification. Firstly, the features of DERs are reviewed and classified based on their RPC, to investigate different distributed generation technologies for reactive power support in distribution networks. Then, the concept of a relative available transmission capacity index (RATCI), which is based on power transfer margin of the power-voltage curve considering the non-negligible distribution network resistance, is proposed to quantify and evaluate the voltage stability by integrating DERs with the defined reactive power types. Case studies have been conducted for an IEEE 33-bus distribution network to calculate the system RATCI for the mixed integration of DERs. Results show that the multi-type and multi-locational integration of DERs can improve the voltage stability of a distribution network. | Reactive power operability of distributed energy resources for voltage stability of distribution networks | Voltage stability;Distributed energy resources;Distribution networks;Relative available transmission capacity;Reactive power operability;Renewable energy integration | Reactive power;Stability criteria;Power system stability;Indexes;Wind turbines;Inverters
Modern power delivery systems are rapidly evolving with high proliferation of power-electronic (PE)-interfaced distributed energy resources (DERs). Compared to the conventional sources of generation, the PE-inter-faced DERs, e.g., solar and wind resources, are attributed substantially different characteristics such as lower overload capability and limited frequency response patterns. This paper focuses on effective management and control mechanisms for PE-interfaced DERs in power distribution systems with high penetration of renewables, particularly under fault, voltage-sag, load variations, and other prevailing conditions in the grid. Aiming at the solutions to enhance the system performance resilience, we introduce an advanced model predictive control (MPC) based scheme to control the DER units, minimize the impact of transients and disruptions, speed up the response and recovery of particular metrics and parameters, and maintain an acceptable operation condition. The performance of the suggested control scheme is tested on a modified IEEE 34-bus test feeder, where the proposed solution demonstrates its effectiveness to minimize the system transient during faults, with an enhanced grid-edge and system-wide resilience characteristics in voltage profiles. | Advanced control solutions for enhanced resilience of modern power-electronic-interfaced distribution systems | Distributed energy resource (DER);Model predictive control (MPC);Power electronics (PE);Protection;Resilience | Resilience;Voltage control;Inverters;Microgrids;Switches;Energy resources
A 60 GHz CMOS Doherty power amplifier (Doherty PA) is investigated in this work. Due to the absence of ideal current source in CMOS technology, a dual-adaptive biases scheme is utilized to realize Doherty operation. The efficiency enhancement is realized by providing the optimum biases to the carrier and peaking amplifiers according to the input power level. The input matching network is designed using adaptive power distribution network (APDN). Therefore, the RF power loss at low power level is minimized. The load modulation is realized without using phase-offset lines and any bulky impedance inverters such as transformers and inductors. As a result, optimum load impedances are achieved at each power levels while the chip size is very compact. Meanwhile, the layout sensitivity and on-chip EM problems can be mitigated. The proposed Doherty PA is designed and fabricated in 65 nm CMOS process. The measured result reveals 16.8 dBm power at output 1-dB gain compression point (OP1dB). 17.5% and 9.5 % power added efficiency (PAE) are achieved at OP1dB and 6-dB output back-off level. | High Efficiency Doherty Power Amplifier Using Dual-Adaptive Biases | Adaptive power distribution network (APDN);CMOS;Doherty power amplifier (Doherty PA);dual-adaptive biases;power added efficiency (PAE) | Impedance;Logic gates;Detectors;Transistors;Modulation;Circuit faults;CMOS technology
The relative share of renewable energy, specifically the solar photovoltaic (PV), is increasing exponentially in the world electric energy sector. This is a cumulative result of reduction in the cost of solar panels, improvement in the panel efficiency, and advancement in the associated power electronics. Among different types of PV plants, installation of small-scale rooftop PV is growing rapidly due to direct end-user benefits and lucrative governmental incentives. There are various standards developed in regards to grid integration of PVs and other distributed generations (DGs). Different power converter topologies are developed to interface the PV panel with the utility grid. To keep up with the stringent regulations imposed by the standards, various control strategies and grid synchronization methods have been developed. This review article amalgamates and summarizes all of the aforementioned aspects of a grid-integrated PV system including various standards, power stage architectures, grid synchronization methods, operation under extreme events, and control methodologies, pertaining to small-scale PV plants. This article will help freshman researchers to gain some familiarity with the topic and introduce them to some of the key issues encountered in this field. | Grid Integration of Small-Scale Photovoltaic Systems in Secondary Distribution Network—A Review | Current control;dc–ac power converters;distributed power generation;hybrid power systems;inverters;microgrids;photovoltaic (PV) systems;power distribution;pulsewidth modulation (PWM);PV integration;smart grids;solar power generation | Standards;Microgrids;Power electronics;Synchronization;Photovoltaic systems;Batteries
In this article, a single-inductor multiple-output (SIMO) inverter with precise and independent output voltage regulation is presented. This SIMO inverter with controllable output voltage enables each individual transmitting coil in a multicoil wireless power transfer system to be driven by a tightly regulated constant-voltage source. This is especially useful for the wireless charging of rechargeable batteries when they act as a constant-current (CC) load in the CC charging phase. By precisely regulating the source voltage at each transmitting coil, a constant load current at the corresponding receiver can be achieved at a particular resonant frequency and mutual inductance between the transmitting and receiving coil. The closed-form expressions of the sinusoidal-like output voltage and resonant inductor current as a function of the duty ratio of the main switch are also analytically derived. An experimental prototype of a single-inductor three-output inverter with a single time-multiplexed analog-based controller employing the type II compensation is implemented. It is experimentally verified that the individual ac outputs can be accurately and independently controlled. The maximum error between the target and measured peak voltage values is shown to be within 1.14%. | Single-Inductor Multiple-Output Inverter With Precise and Independent Output Voltage Regulation | Analog controller;multicoil wireless power transfer (MC-WPT);single-inductor multiple-output (SIMO);type II compensation | Inverters;Switches;Inductors;Voltage control;Batteries;Electronic mail;Wireless power transfer
The limited and bidirectional fault current of inverter interfaced islanded microgrids make the fault detection and faulty feeder identification the major challenges for conventional overcurrent-based protection systems. To address the first challenge, this article proposes a fault detection strategy based on the modified short-time correlation transform (MSTCT) of feeder current. Using the superimposed component of MSTCT, a new directional element is defined to address the second challenge. The developed strategy relies on an intelligent electronic device in each feeder, making it a cost-effective scheme. The proposed scheme is effective for all types of fault and can differentiate normal switching events from the fault conditions. Also, it properly operates in the presence of nonlinear loads and measurement noises. The reliable performance of the proposed protection scheme is assessed on the MATLAB/Simulink simulation model of the CIGRE benchmark low-voltage microgrid network. | Protection of Converter-Interfaced Microgrids Using Modified Short-Time Correlation Transform | Distributed energy resource;fault detection;microgrid;protection;short-time correlation transform | Microgrids;Circuit faults;Fault detection;Fault currents;Switches;Correlation;Noise measurement
In inductive power transfer systems, impedance matching is critical in obtaining high efficiency. However, since the load impedance is subject to variations in most applications, especially wireless charging, maintaining impedance matching is a challenge. One valid solution is to maintain the equivalent load impedance at the optimal value against load variations by controlling a load-side power converter. Nonetheless, the system overall cost, size, and complexity can be increased. In this article, based on a proper selection between full-bridge and half-bridge modes of the inverter and rectifier, an operation mode selection method is proposed that can achieve semi-impedance-matching with large load variations. In general, with the proposed method, high overall efficiency can be obtained while neither additional power converters nor complicated control is required. A 1-kW prototype has been developed and the experimental results have verified the proposed method. | An Operation Mode Selection Method of Dual-Side Bridge Converters for Efficiency Optimization in Inductive Power Transfer | Bridge converter;efficiency optimization;inductive power transfer;wireless power transfer | Rectifiers;Impedance matching;Inverters;Impedance;Load management;Coils
Information transmission is often required in power transfer to implement control. In this paper, a Dual-Frequency Programmed Harmonic Modulation (DFPHM) method is proposed to transfer two frequencies carrying power and information with the single converter via a common inductive coil. The proposed method reduces the number of injection tightly coupled transformers used to transmit information, thereby simplifying the system structure and improving reliability. The performances of power and information transmission, and the method of information modulation and demodulation, as well as the principles of the control, are analyzed in detail. Then a simulation model is set up to verify the feasibility of the method. In addition, an experiment platform is established to verify that the single converter can transfer the power and information simultaneously via a common inductive coil without using tightly coupled transformers. | A GaN-Based Wireless Power and Information Transmission Method Using Dual-Frequency Programmed Harmonic Modulation | Dual-frequency;full bridge;iteration algorithm;programmed harmonic modulation;wireless power and information transfer | Harmonic analysis;Switches;Resonant frequency;Inverters;Wireless communication;Frequency modulation
In recent years, the domination of power electronics-interfaced renewable energy source (RES) such as solar photovoltaic (PV) system causes grid frequency instability issue. This paper proposes a new machine learning (ML)-based virtual inertia (VI) synthetization in synchronverter topology to integrate the solar PV system and the power grid with high-frequency stability. The proposed ML-based VI is synthetized by amalgamating the action and critic network to decouple active and reactive power control. Therefore, the proposed synchronverter exhibits decoupled control and flexible moment of inertia (J) changes that lead to high stability and fast transient response as compared to the conventional proportional-integral (PI) and fuzzy logic (FL)-based synchronverters. Various case studies in MATLAB/ Simulink simulation have been carried out, and the results proved the feasibility and effectiveness of the proposed ML-based synchronverter. Through the proposed control strategy, the maximum frequency deviation from the nominal value, settling time to reach quasi-steady-state frequency and steady-state error has been reduced by 0.1Hz, 35% and 27% respectively. | Grid Integration of Solar Photovoltaic System Using Machine Learning-Based Virtual Inertia Synthetization in Synchronverter | Synchronverter;virtual inertia;power quality;frequency stability;grid-connected solar photovoltaic system | Mathematical model;Power system stability;Inverters;Reactive power;Stability analysis;Artificial intelligence;Photovoltaic systems
In this article, a fast onboard integrated battery charger that uses the stator windings of an asymmetrical six-phase machine (rewound from an existing three-phase motor) is proposed. The proposed scheme uses the existing three-legged traction inverter for both charging and driving modes. This reduces the total cost of the system compared with the existing battery charging systems for electric vehicles. The leakage inductances of the rewound asymmetrical six-phase machine are used instead of additional inductors as the interface between the grid and the inverter, for charging the battery. During the driving mode, the windings of the six-phase machine are connected in series, i.e., the 30° phase belts are connected in series, making it a three-phase machine. During charging, the windings of the six-phase machine are reconfigured to produce zero electromagnetic torque (a pulsating magnetic field is produced). In addition, different current control schemes, namely PI, PDF, and PR, are implemented and compared in this article. Experimental results for steady-state and transient operations are presented to validate the proposed scheme. | An Integrated EV Battery Charger With Retrofit Capability | Asymmetric six-phase machine;electric vehicle (EV) charging;integrated battery charger (IBC);onboard charging;traction power supplies | Windings;Contactors;Battery chargers;Stator windings;Inverters;Torque
This brief presents an energy-efficient collocated random access memory (CRAM) featuring charge based computing. A 9T bit-cell-based collocated DRAM and SRAM together with a 2-dimensional charge diffusion paths topology is used to store the input binary image data and compute locally. The computing network performs both denoising approximating a nearest-neighbor median filter for background noise and region filling for the fragmented objects. Compared to conventional in-memory computing (IMC) implementations, the proposed prototype achieves better energy efficiency and throughput without any computational burden and bandwidth overhead, due to the natural in-memory analog computations. The prototype structure fabricated in a standard 65nm CMOS technology exhibit error-free read and write operations with VDD down to 400mV and frequency up to 1GHz. The energy efficiency is 233TOPS/W at the normal operating frequency of 200MHz and normal supply voltage of 1.2V. The natural process of charge diffusion makes the process of IMC consuming ≈ 10000× lesser energy and 5.8× lesser area cost than conventional digital implementation in the same process node. | CRAM: Collocated SRAM and DRAM With In-Memory Computing-Based Denoising and Filling for Neuromorphic Vision Sensors in 65 nm CMOS | In memory computing (IMC);neuromorphic;analog computing;charge diffusion;low-power | Computer architecture;Microprocessors;Random access memory;Latches;Transistors;Inverters;Capacitors
Along with the rapid integration of distributed generation units (DGUs) into the power grids is the rise in unconventional and unpredictable patterns of the undesirable cyber–physical intrusions and faults; this drastically increases the risk of islanding possibilities and threatens the sustainability of the energy delivery infrastructure. Classification of cyber–physical events and developing solutions to mitigate their impacts before rising to an islanding situation is a critical monitoring task in DGUs. Passive islanding detection has been widely applied to studying the behavior of voltage signals at the point of common coupling, which is a sophisticated challenge due to cross similarity among fault (event) patterns and their fast dynamics. In this article, a novel quadratic time–frequency decomposition, namely HSS-transform, is applied over an alternative complex representation of three-phase signal defined by the synchronous reference frame transformation. We further exploit the principles of informative sparse representation-based classification (TISC) to develop a comprehensive artificial intelligence framework for fast and reliable classification of DGU islanding and nonislanding events with the focus on practical limitations and requirements of a smart power electronics inviter as the desirable observational site. Different from the state-of-the-art techniques, TISC does not need any training procedure, while due to its linear mathematical formulation acts inherently fast with low computational burden on the inverter processing unit. Moreover, the simultaneous three-phase feature extraction strategy ensures preservation of the between-phase information. | Artificial Intelligence-Based Cyber–Physical Events Classification for Islanding Detection in Power Inverters | Artificial intelligence (AI);cyber-physical events (CPEs);islanding detection;pattern recognition;power electronic inverters;smart grids;sparse classification;time–frequency analysis | Time-frequency analysis;Feature extraction;Inverters;Transforms;Signal resolution;Training
In order to allow a wireless power transfer system to operate in a large-scale space where coupling coefficient has a significant variation due to different air gaps and displacements, a double-side self-tuning LCC/S system using a variable switched capacitor based on parameter recognition is proposed in this article. The main innovation is that the parameter recognition method is able to recognize both mutual inductance and double-side self-inductance with only rms value of sampling signal, phase information and auxiliary circuit being needless. Besides, based on the result of parameter recognition, the double-side use of variable switched capacitors and corresponding control strategy allow the proposed system to operate in a large-scale coupling space and help to improve system efficiency. Experiment results show parameters recognizing error less than 5%. A contrastive simulation verifies that variable switched capacitor can be equivalent to discrete capacitor with the same branch current in the proposed system. System feasibility is testified by a 700-W prototype and the effectiveness of the proposed system is demonstrated by a contrastive experiment with and without pulsewidth modulation (PWM) tuning, efficiency from dc to dc will increase about 3% with PWM tuning. | A Double-Side Self-Tuning <italic>LCC</italic>/S System Using a Variable Switched Capacitor Based on Parameter Recognition | LCC resonant inverter;parameter recognition;variable switched capacitor;wireless power transfer | Capacitors;Switches;Couplers;Inductance;Coils;Couplings;Harmonic analysis
Seven-level packed U-cell (PUC7) is known as a cost-effective low-component multilevel inverter. However, PUC7 challenge is the capacitor voltage balancing; so, it conventionally needs an additional voltage control integrated into the current control loop. Because of extra variables, the control problem is further complicated for the grid-connected PUC7. This article proposes an optimized sliding-mode control (OSMC) based on the current dynamical model to track the load current reference and to self-balance the capacitor voltage in both grid-connected and stand-alone operations. By optimizing the OSMC control factor using a visual-based optimization method, PUC7 switching operation is controlled to self-balance the capacitor voltage while any extra voltage controller is needed. An adaptive control law has been also proposed for self-tuning of the PUC7 current reference to track the load and dc source variations. Experimental and simulation results of PUC7 prove the excellent performance of the proposed OSMC in achieving capacitor self-voltage balancing operation. | Switching-Based Optimized Sliding-Mode Control for Capacitor Self-Voltage Balancing Operation of Seven-Level PUC Inverter | Capacitor self-voltage balancing;current-based control;grid-connected multilevel inverter;Lyapunov control theory;seven-level packed U-cell (PUC7) inverter;sliding-mode control;visual-based optimization (VBO) method | Capacitors;Voltage control;Inverters;Switches;Topology;Cost function
With the rapid development of wind power generation technology worldwide, the influence of intermittent and fluctuating characteristics of wind power generation on the microgrid and load is attracting a lot of attention along with its increasing penetration. Aimed at solving the problem that only wind speed variation is considered in the generation plan of traditional small-scale wind power generation applications, this article presents a set of control schemes for the switched-reluctance-generator-based small-scale wind power generation system with the integrated energy storage system. Considering the possibility of off-grid operation of small-scale wind power generation systems in the areas where the grid is weak or even uncovered, the proposed control scheme increases the consideration of dynamic changes in load and energy storage unit. To improve the utilization efficiency of small-scale wind power generation, a step control scheme is proposed combining maximum power tracking control with power balance control. The two-stage inverter is established to generate ac 110V/60Hz outputs by voltage closed-loop control in boost circuit of front stage and proportional integral (PI) control in the inverter circuit of the second stage. Finally, the effectiveness of the proposed control schemes is verified experimentally. | Control for Power Converter of Small-Scale Switched Reluctance Wind Power Generator | Maximum power point tracking (MPPT);power balance;switched reluctance generator (SRG);wind power generation | Wind power generation;Generators;Inverters;Batteries;Control systems;Wind turbines
The surface electromyogram (sEMG) signals produced by living bodies play a significant role in biological applications. However, an active multielectrode array (MEA) having a high spatiotemporal resolution, flexibility, and high gain is still an enormous challenge for accurate sEMG detection. Here, a flexible active MEA based on the diode-connected load inverter is proposed and fabricated for collecting sEMG signals using amorphous indium–gallium–zinc oxide (a-IGZO) thin-film transistors (TFTs) technology on the polyimide (PI) substrate. To obtain the good gain effect and low-noise active MEA, the width–length ratio of the transistors and the suitable impedances are systemically designed. Moreover, the optimized circuit exhibits good bias stability, excellent uniformity in electrical performance, and outstanding mechanical durability, which can ensure reliable sEMG detection. With the combination of the a-IGZO TFTs, the active MEA has an approximate 15-dB signal gain under a low driving voltage of 5 V. Measuring the sEMG of the muscle groups below the thumb with our developed flexible active MEA, the amplitude value of sEMG signals is successfully amplified and the noise fluctuation is obviously reduced. Thus, the active MEA has certain advantages in large-area preparation, stability, flexibility, and high gain, which opens a new avenue for the accurate sEMG signal measurements. | An Active Multielectrode Array for Collecting Surface Electromyogram Signals Using a-IGZO TFT Technology on Polyimide Substrate | Amorphous indium–gallium–zinc oxide thin-film transistor (a-IGZO TFT);flexible active electrode;surface electromyogram (sEMG);TFT amplifier circuit | Thin film transistors;Electrodes;Resistance;Logic gates;Surface impedance;Substrates
This article proposes a common-mode voltage (CMV) attenuation method for the three-phase current source inverter (CSI)-fed permanent-magnet synchronous machine drive. The key of this method is to introduce an auxiliary circuit branch connected in parallel with the dc link. Based on the dedicated switching strategy, the zero-voltage-switching conditions are provided for the main switches in the CSI. In particular, the zero current vector is newly constructed without utilizing shoot-through operation in the CSI. Thus, the CMV in the traditional CSI drives is attenuated significantly. Compared with the existing research on CMV suppression, the proposed method will not compromise the modulation index range or increase output current harmonics. Meanwhile, the overshoot voltage can be clamped by the auxiliary power circuit in the dc link under open-circuit fault in the power switches. The system configuration, operating principle, analysis of operation modes, as well as the control scheme are described in detail. Both simulation and experimental results are presented to verify the performance of the proposed method. | A Soft-Switching Current-Source-Inverter-Fed Motor Drive With Reduced Common-Mode Voltage | Common-mode voltage (CMV);current source inverter (CSI);motor drives;soft switching;space vector modulation (SVM) | Switches;Inductors;Motor drives;Silicon carbide;Capacitors;Pulse width modulation
The integration of nine-phase permanent magnet synchronous machines (nine-phase PMSMs), employed in on-board integrated battery charger for electric vehicles (EVs), into three-phase grid generates an inevitable torque fluctuation in charging and vehicles to grid (V2G) modes. This undesirable torque, which is the source of motor vibration and noise, is due to the interaction among the zero-sequence current, triplen harmonics (third and ninth) of induced back electromotive force, and rotor position. In this article, a new solution for nine-winding integrated battery chargers of EVs is considered. A segmented three-phase PMSM with nine windings is used to replace the nine-phase PMSMs. With this configuration, the system has the advantage of torque-free in charging/V2G mode, low core loss, and simple control (based on the three-phase control) in both traction and charging/V2G modes, with the privilege of employing the reduced number of sensor and with no additional new elements. Through proper three-phase control strategy, the system operates under unity power factor with total harmonic distortion below 5%. Control strategies for charging, V2G, and motoring are given; moreover, the simulation and experimental results are provided to validate the theoretical analysis. | Integration of Battery Charging Process for EVs Into Segmented Three-Phase Motor Drive With V2G-Mode Capability | Electric vehicles (EVs);embedded coder;integrated charger;segmented three-phase machine;vehicles to grid (V2G) | Torque;Batteries;Vehicle-to-grid;Battery chargers;Inverters;Stator windings;Windings
On account of that nine-switch inverter (NSI) cannot supply symmetrical voltages to unbalanced loads, based on the NSI, N-phase leg is added to the neutral points of the loads, which forms a four-leg nine-switch inverter (FLNSI). The neutral point voltages under unbalanced loads are analysed and derived by space vector pulse width modulation (SVPWM) strategy for calculating the duty ratio of N-phase leg. While the calculations of other three-phase legs duty ratios of SVPWM method remain unchanged. Although SVPWM method can realize FLNSI outputs symmetrical voltages for unbalanced loads, it needs trigonometric function calculation and sector judgements. The carrier-based pulse width modulation (CBPWM) strategy is proposed for the sake of simplifying SVPWM. All of the duty ratios are used to calculate modulation waves of FLNSI. Compare the modulation waves with a carrier, which can control the neutral point voltages as corresponding zero-sequence voltages. Therefore, two groups of three-phase symmetrical sinusoidal voltages are obtained under both balanced loads and unbalanced loads. Finally, the experimental results are given to show the advantages of FLNSI topology and to validate of the effectiveness of the applied modulation strategy. | Control Strategy for Four-Leg Nine-Switch Inverter Under Unbalanced Loads | Carrier-based pulse width modulation (CBPWM);four-leg nine-switch inverter (FLNSI);space vector pulse width modulation (SVPWM);unbalanced loads | Inverters;Legged locomotion;Space vector pulse width modulation;Topology;Switches;Voltage control
In this article, an in situ SiC mosfet degradation monitoring method using readily available converter sensors is presented. Device's drain-source resistance in saturation and ohmic regions are employed as aging precursors to, respectively, indicate die and package-related degradations. The presented findings in this article are essential for low-cost and practical early warning systems in power electronics applications. To verify the effectiveness of the proposed method, a number of power-cycling tests are conducted to analyze aging process and fatigue mechanism. Device static parameters are measured throughout accelerated aging tests and the physical causes behind them are discussed in detail. It is shown that the drain-source resistance within saturation region at low gate bias can be used to indicate die-related degradation. Similarly, at full positive gate bias, device on-state drain-source resistance can be used to detect package-related degradation. In order to find out optimal variables such as applied gate bias, pulse duration, etc., a comprehensive single pulse test is conducted and the results are reported. Finally, the proposed degradation monitoring method is experimentally validated in the context of a three-phase inverter considering different sensor configurations and load types. | A Practical On-Board SiC MOSFET Condition Monitoring Technique for Aging Detection | Accelerated aging;condition monitoring;early warning systems;fault detection;silicon carbide (SiC) $\\scriptstyle{\\text{MOSFET}}$ s | Aging;Silicon carbide;Degradation;MOSFET;Logic gates;Sensors;Monitoring
Comprehensive parameters testing and analysis are critical to high-performance modeling and control of permanent magnet synchronous machines (PMSMs). In this article, a novel decoupled approach for dual three-phase PMSM parameter estimation including winding resistance, machine inductances, and PM flux linkage is proposed for comprehensive parameter testing. An improved machine model considering magnetic saturation and inverter nonlinearity is proposed at first, in which a quadratic equation is employed to model the nonlinear variation of machine inductances and inverter voltage distortion is also modeled. Thereafter, a novel decoupled estimation model is proposed to decouple multiparameter estimation into four simplified estimations using least squares method. This decoupled model can effectively reduce the cross influences between parameters and improve the computation efficiency. Moreover, it is capable of dealing with massive redundant measurements for accurate and computation-efficient parameter estimations, which is especially suitable for obtaining machine parameters over a wide operation range during machine testing, such as inductance maps under different operating conditions. | Computation-Efficient Decoupled Multiparameter Estimation of PMSMs From Massive Redundant Measurements | Decoupled parameter estimation;dual three-phase permanent magnet synchronous machines (dual-3P-PMSMs);inverter nonlinearity;least squares;magnetic saturation | Estimation;Parameter estimation;Inverters;Mathematical model;Computational modeling;Distortion;Windings
This article proposes a reduced-order small-signal closed-loop transfer function model based on Jordan continued-fraction expansion to assess the dynamic characteristics of the droop-controlled inverter and provide the preprocessing method for the real-time simulation of power systems. Firstly, dynamic phasors, time delay and zero-order hold are embedded into the small-signal model at the same time, then the closed-loop transfer function of the droop-controlled inverter is built. Compared with the existing closed-loop transfer function approaches, the accuracy of the built transfer function model is dramatically enhanced. Meanwhile, the inner cascaded voltage/current controller parameters are also designed. In order to directly obtain and preserve the maximum overshoot and settling time, which are main features to evaluate the system input-output dynamic response characteristics, the reduced second order closed-loop transfer function is proposed through the continued-fraction expansion regarding arbitrary points on the real frequency axis. Therein, this second order closed-loop transfer function with dynamic response of the original inverter is reduced to the lowest order. Furthermore, combined with the impedance-based approach, the proposed stability assessment approach is utilized to analyze the stability of the microgrid with multiple converters. Finally, simulations and experimental results demonstrate the convenience and accuracy of the proposed approach. | Reduced-Order Transfer Function Model of the Droop-Controlled Inverter via Jordan Continued-Fraction Expansion | Reduced-order;Jordan continued-fraction expa-nsion;dynamic response;droop-controlled inverter | Inverters;Power system stability;Transfer functions;Stability criteria;Power system dynamics;Voltage control
A multiwinding transformer for ac–dc converter with multilevel inverter fed induction motor drive (IMD) is presented in this article. An 18 pulse ac–dc conversion is used on input side of the IMD, to meet the power quality requirement as per the IEEE-519 standard. At IM side, a ternary configured nine-level cascaded H-bridge (CHB)-inverter is used to enhance the response of the IMD. A simple online calculation of switching angles and its implementation of selective harmonic elimination strategy, are proposed to control a nine-level CHB-inverter. In this article, a nine-level CHB-inverter is operated at fundamental frequency switching for reducing the losses and suppressing the lower order harmonics (fifth, seventh, and eleventh) to a negligible value and to enhance the torque profile of the IMD. The performances of IMD are evaluated in MATLAB-Simulink environment and then simulated results are verified by test results taken from developed prototype in the laboratory to show its effectiveness for medium power applications. | Multiwinding Transformer Fed CHB Inverter With On-Line Switching Angle Calculation Based SHE Technique for Vector Controlled Induction Motor Drive | Cascaded H-bridge (CHB) inverter;induction motor drive (IMD);modulation technique and power quality;multipulse AC-DC conversion | Switches;Harmonic analysis;Inverters;Modulation;Windings;Induction motor drives;Multichip modules
Magnetic tunnel junction is first integrated into Loop Replica Bit-Line for robust MRAM sensing. The replica bit-line with the replica bit-cells is used to generate sensing enable signal for bit-line delay tracking. As a realization of MTJ device and MRAM circuit interaction, a tunable MTJbased loop structure with a group of replica cells is applied to control the timing of STT-MRAM, using optimal MTJ resistance at either parallel or anti-parallel state. The logic delay among the discharging groups is compensated for removing its impact on the target timing. The proposed MTJ-LRB structure was implemented with 28-nm CMOS process and 40nm×40nm spin-transfer-torque MTJ device, and evaluated in a 512×512 MRAM array. Simulation results show that the sensing latency variation can be reduced by 87.8% and 76.2% compared with the traditional inverter chains and a previous replica BL technique. The proposed MTJ-LRB achieves enhanced timing scheme and process-voltage-temperature tracking ability, which could be applied to future non-volatile memory design. | MTJ-LRB: Proposal of MTJ-Based Loop Replica Bitline as MRAM Device-Circuit Interaction for PVT-Robust Sensing | Magnetic tunnel junction;replica bit-line;device-circuit interaction design;process-voltage-temperature tracking;MRAM yield enhancement | Delays;Magnetic tunneling;Inverters;Sensors;Discharges (electric);Resistance
The papers in this special section focus on position sensorless AC motor drives. Rotor position and speed information is crucial for highperformance ac machine drives. Since the merits, such as cost reduction, system downsizing, and reliability enhancement can be achieved through position sensorless (also noted as self-sensing) control, many techniques for a wide range of rotor speed from standstill to high speed have been developed in the last few decades. Sensorless control techniques have been commercialized and widely used in industrial applications. However, there are still a large number of unresolved issues, which limit the applications of sensorless ac motor drives. The extreme speed sensorless control is still a big challenge. Besides, the robustness of the position estimation scheme against timevarying parameters, inverter nonlinearities, multisaliency, etc., also aggravate the control performance in some applications. This Special Section on “Position Sensorless AC Motor Drives” in the IEEE TRANSACTIONS ON INDUSTRIAL ELECTRONICS provides an insight into some of the newly emerging challenges and potential solutions to overcome those aforementioned issues. It will be timely and of great interest for all those working in this area and, of course, for industry. | Guest Editorial: Position Sensorless AC Motor Drives |  | Special issues and sections;Sensorless control;Rotors;AC motors;Position control;Switches;AC motors;Motor drives
Battery energy storage system (BESS) has already been studied to deal with uncertain parameters of the electrical systems such as loads and renewable energies. However, the BESS have not been properly studied under unbalanced operation of power grids. This paper aims to study the modelling and operation of BESS under unbalanced-uncertain conditions in the power grids. The proposed model manages the BESS to optimize energy cost, deal with load uncertainties, and settle the unbalanced loading at the same time. The three-phase unbalanced-uncertain loads are modelled and the BESSs are utilized to produce separate charging/discharging pattern on each phase to remove the unbalanced condition. The IEEE 69-bus grid is considered as case study. The load uncertainty is developed by Gaussian probability function and the stochastic programming is adopted to tackle the uncertainties. The model is formulated as mixed-integer linear programming and solved by GAMS/CPLEX. The results demonstrate that the model is able to deal with the unbalanced-uncertain conditions at the same time. The model also minimizes the operation cost and satisfies all security constraints of power grid. | Stochastic Linear Programming for Optimal Planning of Battery Storage Systems Under Unbalanced-uncertain Conditions | Battery energy storage system (BESS);single-phase storage planning;unbalanced loading;uncertainty | Batteries;Inverters;Power grids;Load modeling;Loading;Uncertainty;Linear programming
This article proposes a new type of load redistribution attack on a closed-loop conservation voltage reduction (CVR) in an unbalanced three-phase distribution network having voltage regulators (an on-load tap changer (OLTC) and capacitor bank), smart inverters for solar photovoltaic and energy storage systems, and smart meters. The objective of the proposed attack strategy using a bilevel optimization problem is to maximize three-phase active power flow from the substation (upper level) while guaranteeing normal CVR operation (lower level) through the injection of malicious data into smart meters. The bilevel optimization problem is finally transformed into a single-level optimization problem based on Karush-Kuhn-Tucker conditions of the lower level optimization problem. An IEEE 13-node distribution feeder is used to quantify the performance of the proposed attack in terms of voltage level, OLTC tap position, PV penetration rate, and attack effort. | Vulnerability Assessment of Conservation Voltage Reduction to Load Redistribution Attack in Unbalanced Active Distribution Networks | Active distribution network;bilevel optimization;conservation voltage reduction;load redistribution attack | Optimization;Voltage control;Smart meters;Load modeling;Inverters;Reactive power;Distribution networks
This paper considers the day-ahead operational planning problem of radial distribution networks hosting Distributed Energy Resources, such as Solar Photovoltaic (PV) and Electric Vehicles (EVs). We present an enhanced AC Optimal Power Flow (OPF) model that estimates dynamic Distribution nodal Location Marginal Costs (DLMCs) encompassing transformer degradation as a short-run network variable cost. We decompose real/reactive power DLMCs into additive marginal cost components representing respectively the costs of real/reactive power transactions at the T&amp;D interface, real/reactive power marginal losses, voltage and ampacity congestion, and transformer degradation, capturing intertemporal coupling. Decomposition is useful in identifying sources of marginal costs and facilitating the employment of distributed AC OPF algorithms. DLMCs convey sufficient information to represent the benefit of shifting real/reactive power across time and achieve optimal Distribution Network and DER operation. We present and analyze actual distribution feeder based numerical results involving a wealth of future EV/PV adoption scenarios and illustrate the superiority of our approach relative to reasonable conventional scheduling alternatives. Overwhelming evidence from extensive numerical results supports the significant benefits of internalizing short-run marginal asset-primarily transformer-degradation. | Distribution Network Marginal Costs: Enhanced AC OPF Including Transformer Degradation | Distribution locational marginal costs;distributed energy resources;marginal transformer degradation | Degradation;Reactive power;Distribution networks;Power transformer insulation;Inverters;Aging;Planning
To eliminate the weighting factor, suppress the zero-sequence current, and reduce the computation burden in the conventional model predictive torque control (MPTC) of the open-winding permanent magnet synchronous motor (OW-PMSM) system with a common dc bus, a vector partition selection-based full-torque control is proposed. The instantaneous power theory is introduced to make the control of the torque, the flux linkage, and the zero-sequence current, which is equivalent to the control of the real torque, the virtual torque, and the zero torque. Then, the full-torque-based cost function is designed to avoid the weighting factor in the proposed method. In addition, to reduce the calculation burden caused by the large number of candidate voltage vectors, a vector partition selection strategy in 3-D space is presented. Then, the candidate vectors are reduced from 27 to 6 or 7 in every control period. Finally, the experimental results verify the effectiveness of the proposed method. | Model Predictive Full-Torque Control for the Open-Winding PMSM System Driven by Dual Inverter With a Common DC Bus | Common dc bus;dual inverter;permanent magnet synchronous motor (OW-PMSM);torque control | Torque;Couplings;Permanent magnet motors;Stators;Inverters;Predictive models
Ring-Oscillator (RO) are most suitable to investigate the reliability of digital CMOS circuits operating up to GHz frequencies as a good correlation has been observed between RO degradation and Product Fmax degradation. In addition, the RO degradation testing can be performed with similar equipment used for discrete device reliability characterization. In this work, we discuss the role of BTI/HCI contribution in RO degradation and compare the contributions of NFET and PFET devices. To decouple BTI/HCI contribution, AC characterization on discrete devices is conducted and correlated to the RO degradation under diverse testing conditions. Additionally, specially designed reliability RO are used to quantify device type contribution under RO stress. | Reliability Characterization of Ring Oscillator Circuits for Advanced CMOS Technologies | Ring oscillator;bias temperature instability;hot carrier injection;CMOS | Logic gates;Degradation;Human computer interaction;Stress;CMOS technology;Inverters;Reliability
Hierarchical linear control scheme is widely used in ac microgrids. However, its transient response is slow and parameter tuning is time-consuming. Finite Control Set-Model Predictive Control (FCS-MPC) strategy has desired dynamic performance. Nevertheless, it requires an additional sensor to measure the inductor current. This article aims to mitigate these problems by introducing an improved FCS-MPC strategy for paralleled Voltage Source Inverters (VSIs). A capacitor current estimator is employed to reduce the extra current sensor in each VSI. The proposed control scheme consists of two loops: voltage reference generation loop and voltage tracking loop. The voltage reference generation loop achieves accurate load power sharing using virtual impedance-based droop control. Thus, communication is unnecessary among parallel VSIs. The voltage tracking loop utilizes a modified FCS-MPC block with capacitor current estimator to regulate the VSI output voltage. In order to verify the concept of the proposed control strategy, an ac microgrid consisting of two paralleled VSIs is implemented in dSPACE DS1202 hardware-in-the-loop platform. Then a single VSI hardware prototype is implemented and tested experimentally. The proposed method has the merits of good extensibility, low system cost and compact structure. Its steady-state performance is competitive with hierarchical linear control, while the transient response is significantly improved. | An Improved Finite Control Set-MPC-Based Power Sharing Control Strategy for Islanded AC Microgrids | AC microgrids;current estimator;finite control set;model predictive control;power sharing control | Microgrids;Voltage control;Switches;Inverters;Capacitors;Voltage measurement;Cost function
Recently, the integration of inverter-based wind turbine generation systems (WTGS) and plug-in electric vehicles (PEV) has remarkably been expanded into distribution systems throughout the world. These distributed resources could have various technical benefits to the grid. However, they are also associated with potential operation problems due to their stochastic nature, such as high power losses and voltage deviations. An optimization-based approach is introduced in this paper to properly allocate multiple WTGS in distribution systems in the presence of PEVs. The proposed approach considers 1) uncertainty models of WTGS, PEV, and loads, 2) DSTATCOM functionality of WTGS, and 3) various system constraints. Besides, the realistic operational requirements of PEVs are addressed, including initial and preset conditions of their state of charge (SOC), arriving and departing times, and various controlled/uncontrolled charging schemes. The WTGS planning paradigm is established as a bi-level optimization problem which guarantees the optimal integration of multiple WTGS, besides optimized PEV charging in a simultaneous manner. For this purpose, a bi-level metaheuristic algorithm is developed for solving the planning model. Intensive simulations and comparisons with various approaches on the 69-bus distribution system interconnected with four PEV charging stations are deeply presented considering annual datasets. The results reveal the effectiveness of the proposed approach. | Optimal Allocation of Inverter-Based WTGS Complying With Their DSTATCOM Functionality and PEV Requirements | Distribution systems;PEV charging;energy losses;system constraints;WTGS allocation | State of charge;Batteries;Resource management;Planning;Optimization;Reactive power;Energy loss
Parallel operation of voltage source inverters is useful to achieve larger power capacity and improve the system reliability, which has become the trend of power system design. However, the current harmonic of the parallel system is the same as that of every inverter when synchronized pulses are used for the paralleled inverters. The interleaved operation is helpful to reduce the current distortion, though the space left for improvement is limited, and high-frequency circulating current inevitably emerges. A novel parallel operation scheme based on five-level space vector modulation applied on two parallel three-level inverters is proposed in this article, which can provide reduced line current distortion, smaller zero-sequence circulating current, and less switching transitions. Theoretical analysis reveals that it is viable to operate the parallel three-level inverters as a single five-level system, and specific criteria of switching sequences design are presented to ensure the simple implementation. A neutral point balancing algorithm is also developed based on the specific switching sequences of the proposed modulation process, which is essential to the normal function of the system. The simulation and experimental results verify that the proposed scheme has superior performance compared with the synchronized and the interleaved operation. | A Five-Level Space Vector Modulation Scheme for Parallel Operated Three-Level Inverters With Reduced Line Current Distortion |  | Inverters;Switches;Inductors;Redundancy;Support vector machines;Pulse width modulation
The letter reveals two additional basic compensation topologies for resonant inductive wireless power transfer links (supplementary to the existing four) created by placing both compensation capacitors either on primary or secondary side, leaving the opposite coil uncompensated. This produces parallel-series/none and none/series-parallel topologies, with the latter being more practical due to its suitability to operation with typically utilized voltage-source inverters. | Additional Two-Capacitor Basic Compensation Topologies for Resonant Inductive WPT Links | Resonant inductive wireless power transfer;two-capacitor compensation;load-independent operation | Topology;Capacitors;Inverters;Rectifiers;Wireless power transfer;Inductors;Magnetic cores
In this article, a multilevel inverter (MLI) scheme is proposed for four-pole (4-pole), nine-phase (9-phase) induction motor (IM) drives with improved dc bus utilization as well as reduced device count. The proposed MLI is realized with nine three-switch inverter legs (3-SIL) and a single dc source. In the proposed MLI, each 3-SIL is utilized for exciting the two identical voltage profile coils/phase of the four-pole (4-pole) stator winding, which means each leg has to be modulated with two references. These two independent references/leg will limit the modulation index (M.I) of 3-SIL-based proposed MLI. This lower M.I will result in a requirement of the higher magnitude of dc-link voltage to achieve the rated load voltage requirement. In this article, an effective phase reconfiguring concept is proposed for reducing the dc-link voltage requirement of the proposed MLI. In addition, all the possibilities of phase reconfiguring details for proposed MLI-fed 9-phase IM drive are also presented. A three-phase carrier-based space vector pulsewidth modulation is implemented for improving the linear modulation range of proposed MLI configuration further. In contrast with existing 9-phase three-level inverters, like NPC and FC, the proposed MLI configuration requires only one dc link (with half of the magnitude) and lesser number of semiconductor devices. The proposed MLI-fed, 5 hp, 9-phase, 4-pole IM drive is validated by using Ansys Maxwell FEM simulation and experimental prototype for entire modulation range. | Phase Reconfiguring Technique for Enhancing the Modulation Index of Multilevel Inverter Fed Nine-Phase IM Drive | Multilevel inverters (MLIs);nine-phase induction motor (IM) drives;open-end winding;three-switch inverter legs | Windings;Inverters;Space vector pulse width modulation;Legged locomotion;Topology;Harmonic analysis
The existing methods for improving the control performance of permanent magnet synchronous motors (PMSMs) do not consider the effect of sideband harmonics during the intrinsic switching process in inverters. Undesirable sideband harmonics increase when the switching frequency of inverters is not sufficiently high compared to the fundamental frequency. These large sideband harmonics lead to torsional oscillations, which may severely damage motion control systems. In this article, we propose velocity control to reduce sideband harmonics in PMSMs with a low switching frequency inverter. The proposed method consists of a velocity controller and a sideband harmonics compensator. The desired dynamics for velocity tracking are developed via a PMSM model. The velocity controller is developed to improve velocity control performance using the desired dynamics. The sideband harmonics compensator is designed by utilizing sideband harmonics dynamics, which are proposed to suppress the main components of the sideband harmonics. First, a sideband harmonics observer is developed to estimate the sideband harmonics using sideband harmonics dynamics. Then, the sideband harmonics are rejected by the sideband harmonics compensator. The stability of the closed loop is proven by employing the input-to-state stable property. The performance of the proposed method is validated via experiments. | Velocity Control for Sideband Harmonics Compensation in Permanent Magnet Synchronous Motors With Low Switching Frequency Inverter | Low-frequency inverter;permanent magnet synchronous motor (PMSM);sideband harmonics reduction;velocity control | Harmonic analysis;Amplitude modulation;Inverters;Switching frequency;Velocity control;Torque
Low voltage stress on the impedance source network devices is the main reason for the advent of DC-linked type quasi-switched boost inverters (DqSBIs). However, the DqSBI has become less attractive due to its low voltage gain. This paper presents a novel PWM control strategy for the DqSBI and its comparative performance evaluation to the conventional inverters. The modified PWM control strategy based DqSBI improves the voltage gain and reduces the conduction loss and the inductor current ripple. Circuit analysis and comparison study between the DqSBI, the quasi-Z-source inverters, and the two-stage inverter with a boost DC-DC converter are presented. 1-kVA three-phase inverter prototypes were set up to compare and evaluate the performance of the DqSBI with the improved PWM method for voltage gains of 0.85 to 1.6. The measured efficiency and total harmonic distortion (THD) values are also presented. | DC-Link Quasi-Switched Boost Inverter With Improved PWM Strategy and its Comparative Evaluation | Quasi-switched boost inverter;quasi-Z-source inverter;two-stage inverter;shoot-through;DC-linked type | Inverters;Pulse width modulation;Topology;Stress;Inductors;Capacitors
Due to the continuous switching action of the inverter in the motor drive system, an electromagnetic interference (EMI) is generated in the system. Active EMI filter has a smaller volume and higher power density compared with the widely used passive EMI filter. However, for the conventional voltage-sensing voltage-compensating active filter and the current-sensing current-compensating active EMI filter, the active EMI filter itself needs a transformer to compensate or to sense the EMI noise and this will increase the volume of the active EMI filter. In order to save the sensing or the compensating transformer required by the active EMI filter itself, a voltage-sensing current-compensating active EMI filter for the motor drive system is designed. Combining the sensed common-mode (CM) voltage with the artificially fitted ac-side CM impedance network, the adverse CM current can be generated that can be used to suppress the dc-side CM EMI. This active EMI filter itself does not need any transformer in principle. Experimental results have validated the effectiveness of the proposed active EMI filter. It is shown that using this active EMI filter can simplify the structure of the active EMI filter and effectively suppress the dc-side EMI. | A Motor CM Impedance Based Transformerless Active EMI Filter for DC-Side Common-Mode EMI Suppression in Motor Drive System | Active electromagnetic interference (EMI) filter;artificially fitted CM impedance;common-mode (CM) noise;motor drive;voltage-sensing current-compensating (VSCC) | Electromagnetic interference;Active filters;Motor drives;Impedance;Passive filters;Sensors;Capacitors
When a three-phase stand-alone inverter feeds several loads simultaneously, to ensure high reliability and continuity of power supply for the large load network, the inverter needs to operate continuously, even during faulty conditions. Moreover, the inverter should provide large enough current by switching from the voltage control mode (VCM) to the current control mode (CCM) to trigger the circuit breaker connecting the short-circuit fault branch to recover the power supply. Therefore, when a load short-circuit fault occurs, the inverter will switch from VCM to CCM. In CCM, the short-circuit currents can be controlled by the current-limiting strategy. Once the fault is cleared, to quickly supply the remaining loads, the output voltages should be restored to the rated voltage as soon as possible. However, the fast recovery process from the load short-circuit fault may cause significant voltage overshoot and oscillation. The voltage overshoot may lead to load damage, and the voltage oscillation may extend fault recovery time. To effectively solve the above problems, the voltage overshoot introduced by large fault current and postfault load impedance after fault clearance is first analyzed in this article, and then the suppression strategy based on the parallel virtual impedance is proposed. Second, the voltage oscillation introduced by the initial phase difference between the voltage references and the output voltages when the inverter switches from CCM to VCM is analyzed, and then the effective suppression strategy which can achieve seamless mode switching after fault clearance is proposed. The experimental results have been carried to verify the effectiveness of the proposed strategies. | The Suppression of Voltage Overshoot and Oscillation During the Fast Recovery Process From Load Short-Circuit Fault for Three-Phase Stand-Alone Inverter | Suppression;the fast recovery process;three-phase stand-alone inverter;voltage oscillation;voltage overshoot | Inverters;Circuit faults;Switches;Voltage control;Impedance;Oscillators;Power supplies
We experimentally demonstrate all-optical flip-flop and inverter operations using two adjacent lasing wavelengths in a quantum-well microring laser, and that the state is switched between the flip-flop and inverter operations by changing the phase in the outer cavity composed of busline waveguides. We also propose multimodal rate equations for a microring laser taking into account clockwise and counter-clockwise light propagations. By comparing experimental results and simulated results based on the rate equations, the principle of the switching between the flip-flop and inverter operations is clarified. | Switchable All-Optical Flip-Flop and Inverter Operations in Quantum Well Microring Laser | All-optical logic;microring resonator;quantum well laser;semiconductor laser;flip-flop;inverter | Flip-flops;Inverters;Waveguide lasers;Optical switches;Laser modes
A Class-E<sup>2</sup> dc-dc converter with basic Class-E inverter and Class-E ZCS rectifier for capacitive power transfer (CPT) is proposed. The proposed circuit partially absorbs the secondary-side compensation resonance inductance into the equivalent inductance of the Class-E ZCS rectifier. The ZVS operation of the inverter is maintained in wide range of the plates distance without any control owing to the π1a impedance matching topology. The observed waveforms in circuit experiment were agreed well with the theoretical waveforms. The dc-dc power conversion efficiency was maintained about the same level of the maximum efficiency in wide range of the plates distance by keeping soft-switching on both the inverter and the rectifier stages. | Class-E<sup>2</sup> DC-DC Converter With Basic Class-E Inverter and Class-E ZCS Rectifier for Capacitive Power Transfer | Class-E;capacitive power transfer;DC-DC converter | Inverters;Capacitance;Couplings;DC-DC power converters;Zero current switching;Zero voltage switching;Inductance
The effects of distribution-connected solar farms on the transmission and distribution systems are studied in this paper using a practical power system network. Both the transmission and distribution networks are modeled and co-simulated for intermittent effects of solar power and changing load profiles. These effects include flicker in both the transmission and the distribution systems, operation of the substation Load Tap Changer (LTC) and feeder regulators, and distribution feeder voltage profiles. The results of the study show a potential hunting effect causing excessive LTC operation especially during periods of high reverse power flow condition and a significant visible flicker in the distribution system but lower levels of flicker at the transmission level. It is shown that the hunting behavior of the LTC can be mitigated and downstream feeder voltage profiles can be improved via enhanced bandwidth, block operation mode, and adjusting time delay of the substation LTC controller. In addition, the inverter Volt-Var control can be used to effectively diminish excessive LTC operation based on IEEE Std 1547-2018 Volt-Var characteristics with modified settings. Finally, an enhanced load-flow algorithm with modified Jacobian is presented that incorporates the Distributed Energy Resource (DER) Volt-Var characteristics in the conventional Newton-Raphson method. | Interaction of Transmission-Distribution System in the Presence of DER Units–Co-simulation Approach | Distributed Energy Resource (DER);Flicker;Load Tap Changer (LTC);Volt-Var control | Substations;Voltage control;Load modeling;Reactive power;Regulators;Reactive power control;Capacitors
This paper presents a modular grid-connected single-phase system based on series-connected current-source module integrated converters (MICs). The modular configuration improves the reliability, redundancy and scalability of photovoltaic (PV) distributed generators. In this system, each PV panel is connected to a dc/ac inverter to permit individual Maximum Power Point Tracking (MPPT) operation for each panel. Thus, the harvested power from the PV system will increase significantly. There are four different inverter topologies suitable to be used as MICs with different performances in terms of filtering elements size, power losses, efficiency, output voltage range, and high frequency transformers' size. For the MPPT control, the oscillating even order harmonic components should be eliminated from the inverter's input side otherwise the maximum power cannot be extracted. The proposed modulation scheme in this paper will ease the control of inverter's input and output sides. Therefore, the 2<sup>nd</sup> order harmonic in the input current can be eliminated without adding new active semiconductor switches. A repetitive controller coupled with proportional-resonant controllers are employed to achieve accurate tracking for grid side as well as input side currents. Comparisons and performance evaluations for the proposed MICs are presented and validated with 1 kVA prototype controlled by TMS320F29335 DSP. | Current-Source Single-Phase Module Integrated Inverters for PV Grid-Connected Applications | Photovoltaic generation;series-connected;power decoupling;Cuk converter;Sepic converter | Inverters;Maximum power point trackers;Harmonic analysis;Capacitors;Microwave integrated circuits;Reliability;Modulation
Power semiconductor switches are usually connected in series to achieve higher blocking voltage. However, the series-operation of semiconductor devices is not easy due to unequal voltage sharing. In comparison with silicon (Si) devices, series-connecting silicon carbide (SiC) devices are even more challenging due to their ultrafast switching speed. In this article, a novel snubber circuit topology with energy recovery capability is proposed to control the voltage sharing of series-connected SiC mosfets. The snubber circuits operate with a self-balancing technique; thus, the required control and sensing circuits are simple. The proposed method maintains the snubber capacitor voltage nearly constant, so the snubber capacitors are not fully discharged during the devices on-state. Besides, excess snubber energy can be transferred back to the dc bus, so the induced snubber loss is minimal. Experimental results show the effectiveness of the proposed snubber circuit topology in a half-bridge inverter with four SiC mosfets connected in series. | Voltage Balancing Control of Series-Connected SiC MOSFETs by Using Energy Recovery Snubber Circuits | Energy recovery;series-connection;silicon carbide (SiC) mosfet;snubber circuit | Energy consumption;Job shop scheduling;Mathematical model;Biological system modeling;Power demand;Linear programming
In this article, topology transformations of power converters are realized through the dual and isomorphic principles for both the planar and nonplanar circuits. The topology cycling phenomenon is discovered in the topology transformation process and investigated in the power electronics field for the first time. It fills the gap between the dual converter and isomorphic converter and reveals the fundamental relationships among various power converters (existing and/or future ones). By utilizing this new discovery, the operation analysis, modulation/control design, topology derivation can be facilitated in a more comprehensive way. Numerous examples with both theoretical and experimental verifications show the feasibility and versatility of this work. | Power Converters Topological Transformation Using Dual and Isomorphic Principles | Power converter;topological transformation;duality;isomorphism;planar circuit;nonplanar circuit;graph theory | Topology;Switching circuits;Switches;Inverters;Inductance;Junctions
We investigated a low-power microwave annealing (MWA) process for improving the electrical characteristics of random carbon nanotube (CNT) network-based thin-film transistors (TFTs) and diode-load inverter circuits without thermal damage. The low-power MWA process was applied to post-deposition annealing for removing defects and charge traps in CNT TFTs and compared with conventional thermal annealing (CTA). The results indicated that the low-power MWA-processed devices had better electrical characteristics and process yields than the CTA-processed devices, at the same process temperature. As the annealing temperature of the CTA-processed device increased, thermal damage occurred in the CNT channel layer, leading to a reduction in the device yield and deterioration of the electrical characteristics. A diode-load inverter circuit was fabricated using CNT TFTs, and the inverter output characteristics were improved by the defect reduction owing to the low-power MWA processing. | Low-Power Microwave Annealing Effect for Random Carbon Nanotube Network-Based Thin-Film Transistors and Inverter Circuits | Microwave annealing (MWA);carbon nanotube (CNT);thin-film transistor (TFT);inverter | Thin film transistors;Inverters;Electric variables;Annealing;Microwave devices;Electromagnetic heating;Microwave circuits
Recent advances in data sensing and processing technologies enable data-driven control of high-voltage direct-current (HVDC) systems for improving the operational stability of interfacing power grids. This paper proposes an optimal data-driven control strategy for an HVDC system with line-commutated converters (LCCs), wherein the dc-link voltage and current are optimally regulated at distinct HVDC terminals to improve frequency regulation (FR) in both rectifier- and inverter-side grids. Each HVDC converter is integrated with feedback loops for regulation of grid frequency and dc-link voltage in a localized manner. For optimal FR in both-side grids, a data-driven model of the HVDC-linked grids is then developed to design a data-driven linear quadratic Gaussian (LQG) regulator, which is incorporated with the converter feedback loops. Case studies on two different LCC HVDC systems are performed using the data-driven models, which are validated via comparisons with physics-based models and comprehensive Matlab/Simulink models. The results of the case studies confirm that the optimal data-driven control strategy successfully exploits the fast dynamics of HVDC converters; moreover, cooperation of the HVDC system and synchronous generators in both-side grids is achieved, improving real-time FR under various HVDC system specifications, LQG parameters, and inertia emulation and droop control conditions. | Optimal Data-Driven Control of an LCC HVDC System for Real-Time Grid Frequency Regulation | Data-driven control;dc-link voltage and current;high-voltage direct-current systems;line-commutated converters;linear quadratic Gaussian;real-time frequency regulation | HVDC transmission;Inverters;Real-time systems;Voltage control;Frequency control;Synchronous generators;Mathematical model
This article presents a multiple load parameter joint identification method, adopting only the measured dc input current and inverter phase-shift angle of the wireless power transfer (WPT) system. First, a WPT fundamental-harmonic model is established, considering the effects of the battery and rectifier load. This model can quantitatively describe WPT characteristics and parameter relationships according to the linear superposition of fundamental and harmonic components. Then, the identification method is proposed through the model, which can achieve the joint identification of multiple important load parameters, including battery voltage, equivalent resistance, charging current, and WPT equivalent load impedance. Furthermore, on the basis of the developed WPT prototype, the effectiveness of the proposed fundamental-harmonic model is proved and the parameter sensitivity is discussed. Finally, the proposed identification method is experimentally studied, and the results show that it can achieve high accuracy on the conditions of battery voltage change, phase-shift angle variation, and coil misalignment. | Load Parameter Joint Identification of Wireless Power Transfer System Based on the DC Input Current and Phase-Shift Angle | Harmonics;parameter identification;rectifier load;sensitivity;wireless power transfer (WPT) | Rectifiers;Batteries;Inverters;Harmonic analysis;Impedance;Load modeling;Resistance
In this paper a fourth-order Passive Resonant Tank (PRT) is introduced using a topological modification in LLC tank for current-source output applications of Load Resonant Converters (LRCs). The design procedure is based on the output current/input voltage ratio decoupling from the load coefficient. Therefore, output current can be independent of load variation topologically. In this condition, new criterions are applied on the operational frequency and PRT components ratio. Moreover, kVA/kW ratio of the LRC is considered as a comparing index, to optimize the converter size as well as reduction of voltage/current stresses on the PRT components. To reduce the discrete components number, transformer parasitic inductances and bridge capacitors are used as the PRT components. Also, a simple and accurate PWM-based Quasi-Proportional Controller (QPC) is designed to maintain the output current constant against input voltage variations. Minimum reactive power, low circulating and turn-off current, and ZVS of the inverter switches in a wide loads range are obtained as the advantages of the designed LLCC-LRC. Moreover, sinusoidal shape of the PRT input current and minimum switching losses on the rectifier are maintained. Finally, an experimental prototype with 3.5A output current and 93.9% efficiency is presented for results verification. | Analysis and Design of a New Current-Source Output Load Resonant Converter With High Capability in Line and Load Regulation | Current-source output;line regulation;load regulation;load resonant converter (LRC);quasi-proportional controller (QPC);zero-voltage switching (ZVS) | Regulation;Resonant frequency;Capacitors;Resonant converters;Frequency control;Zero voltage switching;Circuit faults
Three-phase grid-connected inverter with the LCL filter is commonly controlled in synchronous frame in order to independently control active power and reactive power. And proportional-integral controller is usually adopted in synchronous frame to achieve zero steady error of inverter fundamental current. However, d-q axes cross-coupling issue may deteriorate the dynamic and steady-state performance. Moreover, the weak damping characteristic of the LCL filter will lead to resonance issue. Both issues are analyzed by the established complex-vector model of the inverter in this article. A novel multicell network control structure is proposed to address both coupling and resonance problems. To design all parameters of the multicell network controller, a multiple parameter design method is proposed. Moreover, this design method can adapt to weak grid well. Based on the proposed control structure and design method, d-q axes cross-coupling issue can be addressed thoroughly, and the damping performance is also improved obviously. Besides, the excellent steady-state and dynamic performances are realized simultaneously. Finally, the superior performances of the proposed control are verified by simulation and experimental results. | A Multicell Network Control and Design for Three-Phase Grid-Connected Inverter | Control parameters design;decoupling;grid-connected inverter;LCL filter;multicell network control;response performances | Inverters;Damping;Active filters;Transfer functions;Design methodology;Power harmonic filters;Reactive power
The permanent magnet synchronous motor (PMSM) has become a core component of electromechanical energy conversion in the modern industrial field. In order to expand the application of the PMSM in the field of high-power traction, a robust predictive torque control (R-PTC) strategy for the N-segment three-phase PMSM (N*3-phase PMSM) is proposed in this article. First, the output characteristics of the N*3-phase PMSM are illustrated with the finite-element analysis method, and the mathematical model is established. Then, the six-segment three-phase PMSM predictive control system driven by six parallel inverters is designed to generate the required torque. Furthermore, the influence of the parameter mismatch on the predicted torque and stator flux is taken into consideration based on the conventional predictive torque control (PTC). Finally, a novel R-PTC method with the proportional controller is developed for the N*3-phase PMSM, which can effectively improve the accuracy and robustness of predictive control performance under the parameters mismatch. The simulation and experimental results verify that, compared with the conventional PTC, the proposed R-PTC method can make the predicted stator flux and torque value accurately track its reference values while achieving lower stator flux and torque ripple. | Robust Predictive Torque Control of <italic>N</italic>*3-Phase PMSM for High-Power Traction Application | High-power traction;multiphase;N-segment three-phase PMSM (N*3-phase PMSM);parameters mismatch;predictive torque control (PTC) | Torque;Stator windings;Mathematical model;Inverters;Torque measurement;Torque control
Symmetrical and asymmetrical multilevel inverters (MLIs) have demonstrated its usefulness in a wide range of applications. This is accomplished due to the ongoing improvement by reducing the converter size and enhancement in the voltage quality. In this article, a generalized cascaded MLI structure is developed, which can operate in both symmetric and asymmetric modes. Comparative assessment in terms of the number of components and voltage stress warrants the design superiority. A new selective harmonic elimination (SHE) control using flower pollination algorithm (FPA) is investigated for the developed asymmetrical MLI. The salient features of the FPA such as less burdensome compilation and ability tos single-stage local and global search ascertain the elimination of the targeted harmonics through optimum angles computation. Moreover, the competence of the FPA is verified by comparing it with well-known SHE algorithms. Simulation analysis is carried out in MATLAB/Simulink environment, which validates the workability of the developed system. Experimental tests using fundamental and high switching frequency control techniques are further conducted under a dynamic environment to demonstrate the efficacy of the proposed methodology. | FPA Optimized Selective Harmonic Elimination in Symmetric–Asymmetric Reduced Switch Cascaded Multilevel Inverter | Flower pollination algorithm (FPA);reduced components;selective harmonic elimination (SHE);switched-diode multilevel inverter (SMLI);symmetric–asymmetric multilevel inverter (MLI) | Switches;Harmonic analysis;Through-silicon vias;Inverters;Topology;Capacitors
Modern distribution systems energized by inverter-interfaced distributed generators (DGs) operate as coupled cyber-physical networks (C/P-networks), where the controllable components in the P-network are coordinated through the C-network. The concept of dynamic microgrids (MGs) operation has been adopted to enable distribution system autonomous operation with varying electric boundaries. To further enhance the system operation resiliency and flexibility, dynamic MGs operation with reconfigurable C/P-networks is discussed in this article. An evaluation framework is proposed to assess the operational feasibility of distribution feeders with multiple inverter-based dynamic MGs and come out with possible restoration solutions in the context of cross-layer C/P-network reconfiguration. Furthermore, distributed controllers are developed for components with different operating characteristics to realize seamless system topology variations and provide coordinated secondary regulation in various operation modes. The proposed evaluation framework, along with the developed distributed controller, has been validated using a hardware-in-the-loop (HIL) real-time CPS testbed. | Dynamic Microgrids in Resilient Distribution Systems With Reconfigurable Cyber-Physical Networks | Cyber-physical system (CPS);distributed control;dynamic microgrids (MGs);network reconfiguration | Network topology;Topology;Peer-to-peer computing;Decentralized control;Power system dynamics;Transmission line matrix methods;Power electronics
The three-level active-neutral-point-clamped (ANPC) grid-connected inverter is a promising alternative for photovoltaic (PV) power generation, thanks to its capability of balancing the losses of power devices. This paper proposes a multi-objective optimal model predictive control (MO<sup>2</sup>-MPC) algorithm for three-level ANPC grid-connected inverter, and thus the number of rolling optimizations of the model can be reduced by eliminating the switching states of the three-level output that violate the unit level jump principle. The power loss of each switch was calculated in real time by the linear fitting of the turn-on and turn-off losses of the switches, and the imbalanced losses were added to the target cost function to minimize imbalance losses. Finally, the proposed control method was proved correct and effective through an experiments prototype. | Multi-Objective Optimal Model Predictive Control for Three-Level ANPC Grid-Connected Inverter | Three-level active-neutral-point-clamped (3L-ANPC);grid-connected inverter;multi-objective optimal model predictive control (MO²-MPC);balancing the losses of power switches | Inverters;Switches;Optimization;Switching loss;Predictive models;Predictive control;Mathematical model
Coupled-inductor-based impedance-source inverters have been suggested as a solution for improving the voltage boost capability. However, large voltage spikes can sometimes appear across the switch bridge if the leakage inductance of the coupled inductor cannot be nullified. Higher voltage-rated switches are, therefore, necessary for implementing each inverter with generally lower efficiency anticipated. To solve the above issues, this article proposes a high-efficiency T-source inverter (HE-TSI) with leakage energy recycled through several passive elements and, hence, avoided voltage spikes across the switch bridge. To reveal the prominent characteristics of the HE-TSI, it has been compared with the traditional T-source inverter in the terms of extents of voltage spikes across the switch bridge, voltage stresses, current stresses, and efficiency. The simulation and experimental results have verified the validity of the proposed HE-TSI. | High-Efficiency T-Source Inverter With Low Voltage Spikes Across the Switch Bridge | Impedance-source inverter;leakage inductance;T-source inverter;voltage spikes | Switches;Inverters;Inductors;Bridge circuits;Inductance;Windings;Capacitors
Reliability prediction in power electronic converters is of paramount importance for converter manufacturers and operators. Conventional approaches employ generic data provided in handbooks for random chance failure probability prediction within useful lifetime. However, the wear-out failures affect the long-term performance of the converters. Therefore, this article proposes a comprehensive approach for estimating the converter reliability within useful lifetime and wear-out period. Moreover, this article proposes a wear-out failure prediction approach based on a structural reliability concept. The proposed approach can quickly predict the converter wear-out behavior unlike conventional Monte Carlo-based techniques. Hence, it facilitates reliability modeling and evaluation in large-scale power electronic-based power systems with huge number of components. The proposed comprehensive failure function over the useful lifetime and wear-out phase can be used for optimal design and manufacturing by identifying the failure prone components and end-of-life prediction. Moreover, the proposed reliability model can be used for optimal decision-making in design, planning, operation, and maintenance of modern power electronic-based power systems. The proposed methodology is exemplified for a photovoltaic inverter by predicting its failure characteristics. | A Guideline for Reliability Prediction in Power Electronic Converters | Catastrophic failure;constant failure rate;converter reliability;failure rate;reliability modeling;systematic failure;wear-out failure | Power system reliability;Reliability engineering;Power electronics;Maintenance engineering;Planning
A 3.3-kV diode-less (D-less) SiC power module adopting a “next high power density dual package” (named nHPD<sup>2</sup>) was developed. Configuring the module with SiC metal-oxide-semiconductor field-effect transistors (MOSFETs) only resulted in the ultrahigh power density. Its rated current of 800 A and power density of 37.7 kVA/cm<sup>2</sup> are the highest value achieved among high power modules so far. As a countermeasure against bipolar degradation related to the body diode in the MOSFET structure, a high-throughput screening process was utilized for the first time. To clarify the advantageous features of this module, its characteristics an in comparison with those of a full-SiC module and a conventional silicon module in the same nHPD<sup>2</sup> package. In addition, system-level impacts on actual traction inverter operations were simulated by using the evaluated characteristics. To accurately calculate the impacts, the temperature dependence of the SiC modules, which is a remarkable feature of high-voltage SiC devices, was taken into account. The superior performance of the developed D-less SiC power module, namely, low loss, low junction temperature, and high power density capability, was confirmed. | Diode-Less SiC Power Module With Countermeasures Against Bipolar Degradation to Achieve Ultrahigh Power Density | Bipolar degradation;diode-less (D-less);high power module;power density;silicon carbide (SiC);traction inverter | Silicon carbide;Multichip modules;Degradation;Silicon;Density measurement;Power system measurements;Inverters
Grid-connected inverters based on active front end technology are of the most important components in renewable energy systems. In large scale solar farms, a set of parallel grid-connected inverters are used to scale up the amount of injecting current to the network. Contrary to a single grid-connected inverter, each inverter based on its impedance consumes other inverters output current. Therefore, the main challenge in multi-parallel grid-connected inverters is to analyze the interaction between the inverters. The harmonic rejection ability of an inverter in a set of parallel grid-connected inverters differs from that of a single grid-connected inverter. In this paper, the harmonic behavior of a set of parallel grid-tied inverters equipped with LCL filter against the background voltage of the grid is investigated. The main aim of this paper is to find the harsh circumstances of the multi-parallel grid-connected inverters from the viewpoint of power quality. For this purpose, the electrical model of an inverter is initially derived. Then, the grid current is calculated based on the share of each inverter. The investigations are performed for two main case studies including identical and different types of inverters. The mentioned case studies are examined by using three different typical inverters to justify the achievements in this paper. Besides, for each case the effect of grid condition, i.e., the value of grid impedance is studied. Finally, using the grid current frequency response, the harmonic and power quality assessment of the inverters are analyzed. | Harmonic Analysis of Multi-Parallel Grid- Connected Inverters in Distribution Networks: Emission and Immunity Issues in the Frequency Range of 0-150 kHz | Grid-tied inverter;filter resonance;LCL filter;power quality;background voltage of grid;distortion;harmonic rejection ability | Inverters;Harmonic analysis;Power system harmonics;Power quality;Damping;Harmonic distortion
Switched Reluctance Machines (SRM) are emerging as a possible alternative in terms of cost and supply stability to rare earth based electric vehicle traction systems. However, because of the huge amounts of energy stored and transferred back and forth between the DC source and the SRM, large DC-link capacitors must be used as buffers, which increases overall costs and size. This paper proposes a novel modulation technique which forces the exchange of energy between phases while decreasing the energy transfer between the DC bus and the SRM. This means lower DC bus currents (capacitor size and cost reduction) and lower Joule-effect conduction losses (better efficiency). The proposed modulation has been validated experimentally in a test bench and compared with the conventional torque-sharing function. | Synchronized Switching Modulation to Reduce the DC-Link Current in SRM Drives | Switched reluctance motors;motor current control;inverter modulation;capacitor current reduction | Reluctance motors;Switches;Capacitors;Torque;Synchronization;Modulation
As awareness of human footprint grows, solutions are investigated to reduce greenhouse gas emissions (GHG). To reduce the carbon intensity of electricity production, a massive deployment of renewable energy sources (RESs) has become a mandatory goal. A significant challenge behind the deployment of RESs is the frequency regulation of such systems due to the high penetration of inverters based on energy storage systems (ESS). To overcome this issue, this manuscript proposes, as the main contribution, to use a virtual inertia emulator-based model predictive control. MPC is an optimization-based control strategy that aims at finding the optimal control actions of a system by predicting its future behaviors. This control solution is compared to a proportional (P) and a proportional integrator (PI) controller. The results of this study show that the MPC controller reduce the minimum ESS capacity by 55% and 2%, and the ESS energy throughput by 86% and 36% compared to a P and PI controller. Those results suggest that the MPC controller can help to diminish the CAPEX and ESS aging compared to a P or PI controller. | Virtual Inertia Emulator-Based Model Predictive Control for Grid Frequency Regulation Considering High Penetration of Inverter-Based Energy Storage System | Grid frequency control;model predictive control;microgrid;renewable energy sources;proportional integrator control;virtual inertia emulator;energy storage system | Frequency control;Microgrids;Predictive control;Energy storage;Power system stability;Renewable energy sources;PI control
Mass adoption of electric vehicles (EVs) is contingent on the availability of charging infrastructure. One solution to this issue is the introduction of on-board fast chargers, but such solutions typically require the installation of additional magnetic components that increase EV mass. An alternative approach is the dynamic redeployment of drivetrain components for charging when the vehicle is stationary. This article proposes an on-board single-phase charger that reuses the traction inverter and motor. The system consists of a dual-inverter drivetrain, which affords higher voltage charging compared to conventional systems. In addition, the system is able to operate bidirectionally and operate at any power factor for grid support services with real and reactive power exchange without subjecting the motor to low frequency harmonic currents. Experimental tests demonstrated operation at 19.2 kW using a 110-kW EV motor and a full-scale, state-of-the-art, dual-inverter drive prototype. Measured peak efficiencies of over 97% demonstrate the viability of integrated charging in a real-world scenario. | On-Board Single-Phase Integrated Electric Vehicle Charger With V2G Functionality | Battery chargers;dual-inverter drive;electric vehicles;integrated on-board chargers;motor drives | Inverters;Batteries;Traction motors;Reactive power;Modulation;Harmonic analysis;Electric vehicles
Inverter connected single-phase AC loads cause second-order oscillations in source currents and DC bus voltage. These oscillations degrade the efficiency and reliability of the DC microgrid. In this paper, an adaptive sliding mode control based output impedance shaping (ASMC-OIS) methodology is proposed for voltage regulation, proportional load sharing, and second-order ripple management in a DC microgrid. By using the proposed control method, the magnitude of the output impedance of the source interfacing converter is increased at 2f<sub>ac</sub> programmably, which results in the reduction of second-order ripple currents propagating through the converter. Instead, it is propagated to the DC-link capacitor or towards the nodes which consists of some ripple absorption active or passive filter. This leads to an increase in the energy density of the ripple filters. The dynamic consensus-based secondary control is incorporated to ensure proportional load current sharing. A graph theoretical analysis is presented to analyze per unit load sharing among all the nodes. Stability of the proposed controller is analyzed considering multiple source nodes using Lyapunov's approach. A DC microgrid consisting of parallel-connected DC-DC boost converters, DC load, and inverter load is simulated to verify the proposed control strategy. The proposed ASMC-OIS methodology is validated through experimentation. | Adaptive-SMC Based Output Impedance Shaping in DC Microgrids Affected by Inverter Loads | Second order ripple reduction;adaptive voltage control;dc microgrid;hybrid microgrid;dynamic droop control;proportional current sharing | Voltage control;Impedance;Microgrids;Inverters;Wind turbines;Batteries;Sliding mode control
To investigate the electromagnetic characterization of a high temperature superconducting (HTS) coil when subjected to travelling magnetic fields, a no-insulation (NI) racetrack coil was wound with YBCO coated tapes. For comparison, another HTS coil which has the same geometric and structural parameter was wound with insulated tape between the layers. The charge-discharge performance and other typical characteristics were investigated first. The terminal voltage fluctuation of the insulation (INS) coil during the critical current test proved that the NI coil has a better electrical stability. In addition, a flat stator which has traditional copper windings and a controllable three-phase inverter were introduced to provide travelling magnetic field. The HTS coils were injected with DC current and exposed to the external field generated from the stator, respectively. Different terminal voltage and current responses of the coils were measured by experiments. The INS coil burned out when the AC current in the stator rose up to 20 A @30 Hz but the NI coil kept stable during and after all the experiments even with excessive current in the coil. The terminal voltage and current results indicated that the NI coil, which is potentially going to perform as the field magnet of a HTS linear synchronous motor (LSM), has better electromagnetic stability when subjected to the external field from the stator and thus it shows better application prospects in the LSM. | Experimental Characterization of a No-Insulation HTS Racetrack Coil Subjected to Travelling Magnetic Fields | HTS magnet;electromagnetic characterization;no-insulation magnet;travelling magnetic field | Superconducting magnets;High-temperature superconductors;Magnetic levitation;Critical current density (superconductivity);Stator windings;Windings
An inverter-fed six-pole radial hybrid magnetic bearing (HMB) has the characteristics of compact structure, high support speed, long service life, and so on. However, using displacement sensors to detect rotor displacements leads to the problems of large volume, high cost, and low reliability. In this article, a self-sensing method using improved particle swarm optimization (IPSO) least square support vector machine (LS-SVM) is proposed, which eliminates the influences of displacement sensors fundamentally. The structure and working principle of six-pole radial HMB are introduced, and the mathematical model of its radial suspension force is deduced according to the equivalent magnetic circuit method. Based on the regression principle of the LS-SVM, the prediction model between the currents in control coils and the rotor displacements is established. Also, the performance parameters of LS-SVM are optimized by the IPSO algorithm, which realizes self-sensing modeling of rotor displacement. The simulation system for self-sensing modeling of rotor displacement for six-pole radial HMB is constructed, and floating experiment, static suspension experiment, dynamic suspension experiment, and disturbance experiment of the rotor are carried out, which verify the robustness and stability of the self-sensing method proposed. | Rotor Displacement Self-Sensing Modeling of Six-Pole Radial Hybrid Magnetic Bearing Using Improved Particle Swarm Optimization Support Vector Machine | Improved particle swarm optimization (IPSO);least squares support vector machine (LS-SVM);prediction model;self-sensing modeling;six-pole radial hybrid magnetic bearing (HMB) | Magnetic levitation;Rotors;Magnetic flux;Coils;Mathematical model;Stator windings
This letter proposes a closed-loop scheme for global synchronous pulsewidth modulated voltage source inverters with round perturbation and observation (R-P&amp;O) algorithm to immunize the parameters uncertainty, e.g., line impedance and filter impedance variation. In specific, the rms value of measured total current harmonics at point of common coupling will be periodically sent to each inverter as feedback signal using the low-cost narrowband communication system. Then, the inverters will assume the R-P&amp;O scheme to correct the phase shift angles among pulsewidth modulation carriers for intentionally minimizing the total current harmonics. Doing so, the closed-loop scheme can achieve the expected performance even under the severe parameters' variation. The experimental results verified the performance of the proposed method. | Parameters Uncertainty Immunization of Global Synchronous Pulsewidth Modulated VSIs With Round P&amp;O Algorithm | Closed-loop control;global synchronous pulsewidth modulation (GSPWM);parallel-connected inverters;parameters uncertainty immunization | Inverters;Power harmonic filters;Harmonic analysis;Impedance;Pulse width modulation;Perturbation methods
In the above-named work, T. Deepa should have been listed as the second co-author of the article with the affiliation of (1): School of Electrical Engineering, Vellore Institute of Technology, Chennai 600127, India. The author's biography is also provided within this correction. Additionally, the correct zip code of affiliation (1) should be 600127, and the correct statement on financial support acknowledgement should be as follows: "This work was funded by the Renewable Energy Laboratory, Department of Communications and Networks Engineering, Prince Sultan University, Riyadh, Saudi Arabia." It is necessary to mention the nature of funding provided by Prince Sultan University and to note the correction in the spelling of the university in the same statement in the published manuscript. | Corrections to “An Improved Harmonics Mitigation Scheme for a Modular Multilevel Converter” [2019 147244-147255] |  | Switches;Inverters;Topology;Harmonic analysis;Switching frequency;Frequency modulation
This paper develops a recent methodology based on social spider optimizer (SSO) to determine the optimal sizing of a hybrid renewable energy sources (RESs) integrated microgrid (MG). It comprises photovoltaic (PV), wind turbine (WT), battery, diesel generator (DG), and inverter. The cost of energy (COE) is proposed as fitness function. The objective of the proposed SSO is to determine three design variables which are number of PV panels, number of WT, and number of battery autonomy days such that COE is minimized. Additionally, an energy management strategy is presented. Loss of power supply probability (LPSP) is considered to confirm the reliability of operation. The selection of SSO is due to its simplicity in construction and requiring less controlling parameters. The proposed MG is installed in a remote area at Aljouf region in the northern of Kingdom of Saudi Arabia. Annual data of irradiance, wind speed, and temperature are recorded. The SSO results are compared to Harris Hawks optimizer (HHO), Grey Wolf Optimizer (GWO), Multi-Verse Optimizer (MVO), Antlion Optimizer (ALO), and Whale Optimization Algorithm (WOA). The results obtained show that the proposed approach provides the best optimal configuration of hybrid RESs compared to HHO, GWO, MVO, ALO and WOA with COE of 0.1349 $/kWh and LPSP of 0.01714. Moreover, sensitivity analysis with sizing different topologies of MG including PV/Battery/DG, WT/Battery/DG, and PV/WT/Battery/DG is presented. The best COEs are obtained via SSO achieving 0.2180 $/kWh for the first topology and 0.2161$/kWh for the second architecture. Furthermore, sensitivity analysis is also presented to investigate the effect of design variables on COE. The experimental results confirm the superiority of the proposed approach in designing reliable and costless microgrid. | Recent Approach Based Social Spider Optimizer for Optimal Sizing of Hybrid PV/Wind/Battery/Diesel Integrated Microgrid in Aljouf Region | Optimal sizing of hybrid RESs;microgrid;social spider optimization | Microgrids;Batteries;Load modeling;Generators;Energy management;Reliability;Wind speed
A novel frequency-domain EMC modeling technique is proposed to predict the conducted electromagnetic interference (EMI) in a three-phase inverter system. On the basis of the frequency-domain model, a three-terminal behavior model for analyzing mixed-model (MM) noise is derived. Different from the traditional model, the CM and DM noise sources are independent of each other, thus help to understand the MM phenomenon directly. It is shown that three stray capacitors in the IGBT module determine the amplitude of the MM noise, and the influence of the load current on the traditional CM and DM noise sources can be used for the MM noise observation. The simulation and experimental results are illustrated to verify the prediction technique and the MM noise analysis is confirmed. | A New EMI Modeling Method for Mixed-Mode Noise Analysis in Three-Phase Inverter System | Conducted electromagnetic interference (EMI);EMI modeling;mixed-mode (MM) noise;three-phase inverter | Electromagnetic interference;Integrated circuit modeling;Inverters;Analytical models;Capacitors;Frequency-domain analysis;Load modeling
A new three phase multilevel inverter with reduced number of components count is proposed in this paper. This inverter is designed using a single DC source per phase to generate multiple level output voltage which makes it suitable for low and medium voltage applications, including ac-coupled renewables or energy storages. A generalized circuit configuration is shown in this paper following which the number of output voltage level can be increased as per expectation. Although, each element endures the voltage stress equivalent to the input DC voltage, the value of total standing voltage (TSV) is reduced by the utilization of minimized number of components with respect to the number of series connected capacitors. Further, staircase modulation scheme is used to generate the switching signals. Hence, the proposed inverter can be operated at low switching frequency with optimal output current harmonic distortion which decreases switching losses and suppresses power factor falling. In order to validate the theoretical explanations and practical performances of the proposed inverter, the hypothesis is simulated for 9, 13 and 39 output voltage level inverters for three phase with a line voltage total harmonic distortion (THD) of 6.06%, 4.16% and 2.10% respectively in MATLAB/Simulink and a 5-level single phase laboratory prototype is implemented in the laboratory. | Compact Three Phase Multilevel Inverter for Low and Medium Power Photovoltaic Systems | Pulse width modulation inverters;multilevel inverters;total harmonic distortion;total standing voltage;photovoltaic systems;energy storage | Inverters;Topology;Capacitors;Switches;Energy storage;Through-silicon vias;Photovoltaic systems
The precise information of initial rotor position is very important to high performance Interior Permanent Magnet Synchronous Machine (IPMSM) adopting incremental encoder, which can normally be obtained by the high-frequency (HF) rotating or pulsating voltage injection methods. However, the demodulation procedure may confront with the challenge of constrained stability and limited accuracy. For improving estimation accuracy, an improved impulse injection method with merits of simple and fast is proposed. It is carried out by generating a series of phase-axial injections to calculate the probable rotor position, then injecting two reciprocal voltage pulses to obtain the rotor polarity, and finally injecting iterative voltage vectors to obtain the real position rapidly. During the estimation process, the filters to extract the high frequency current signals are not needed. The method effectiveness is validated by the measured results of IPMSM test platform. In the same time, its application limitation is deduced by comparison with the measured results between IPMSM and surface-mounted PMSM (SPMSM). It is shown that the estimation algorithm is compatible with motor parameter differences and can reduce the influence of inductance saturation and nonlinear voltage error. Therefore, the proposed method not only improves the accuracy and robustness of the PMSM sensorless startup control, but also ensures the fast response. | Improved Fast Method of Initial Rotor Position Estimation for Interior Permanent Magnet Synchronous Motor by Symmetric Pulse Voltage Injection | Permanent magnet synchronous machine;initial rotor position estimation;symmetric pulse injection;inductance saturation;inverter voltage error | Rotors;Inductance;Estimation;Permanent magnet motors;Demodulation;Stator windings
The single-phase hybrid nine-level boost inverter (H9LBI) with single input is presented to simplify the control and reduce the active devices. The proposed H9LBI includes only four complementary power transistor pairs to realize twofold voltage gain, requiring only four independent control signals from the controller. The voltages of the capacitors in the proposed topology can get inherent balance without auxiliary sensors or methods. The switched capacitors C<sub>1</sub> and C<sub>2</sub> of the proposed topology can naturally maintain at V<sub>in</sub>; the floating capacitor C<sub>3</sub> inherently balances at 0.5 V<sub>in</sub>. Therefore, the simplified control of the proposed topology is reflected in the greatly few independent control signals and the capacitors' inherent voltage balance without sensor or complex balancing algorithm. The mentioned features show its suitability for distributed generation applications. The operation principles are fully illustrated in this article. The inherent balance of the proposed topology has been deduced in detail. Moreover, the comparative assessment containing multiple nine-level inverters indicates the merits of the proposed H9LBI on fewer devices, simplified control, reduced total voltage stress, and lower power loss. The cost function (CF) is also used to evaluate different multilevel inverters in a comprehensive way. The result of CF shows that the proposed H9LBI has the advantage of reduced overall cost for design. Finally, the simulation and experimental prototype are implemented to verify the steady and transient performance of the proposed topology. | Hybrid Nine-Level Boost Inverter With Simplified Control and Reduced Active Devices | Boost;cost function (CF);fewer devices;inherent balance;nine levels;switched capacitor (SC) | Capacitors;Inverters;Topology;Switches;Voltage control;Sensors
It is a difficult to accurately estimate the rotor position in a surface permanent magnet synchronous motor (SPMSM), especially for low speed conditions because the back electromotive force (EMF) is almost zero. In this paper, an improved sliding mode observer (SMO) with a continuous sliding mode switching function (which could reduce the chattering effect) is proposed to estimate the real-time rotor position at a low speed. Through the introduction of an intermediate variable H, the back EMF is extended at low speed, which could improve the estimation accuracy for the rotor position. In addition, the chattering phenomenon is reduced by redesigning the sliding switching function. On the other hand, inverter nonlinearity also results in torque ripple and deteriorates the drive performance because of the harmonic components in the three-phase stator current. Here, a generalized sliding discrete Fourier transform (GSDFT) strategy is studied to extract the harmonic components, which can then be compensated with the corresponding compensation voltage calculated from the motor mathematical model. With the proposed strategy, the estimation accuracy can be apparently restricted when the rotor speed is lower than 50 rpm, while the chattering effect is also improved. With the nonlinearity compensation, the total harmonic distortion obviously decreases, which can improve the rotor estimation and the torque performance. In addition, the GSDFT algorithm executes in approximately half the time of the SDFT compensation method. | Low Speed Sensorless Control Based on an Improved Sliding Mode Observation and the Inverter Nonlinearity Compensation for SPMSM | Surface permanent magnet synchronous motor (SPMSM);low speed;sliding mode observer (SMO);inverter nonlinearity compensation;generalized sliding discrete fourier transform (GSDFT) | Rotors;Harmonic analysis;Estimation;Discrete Fourier transforms;Sensorless control;Stators;Inverters
The growing number of consumer-grade network-enabled Distributed Energy Resources (DER) installations introduces new attack vectors that could impact grid operations through coordinated attacks. This work presents a cyber-physical model and risk assessment methodology for analyzing the emerging nexus between Internet of Things-based energy devices and the bulk transmission grid. The cyber model replicates the device-level interconnectivity and software components interaction found within these architectures to understand the feasibly of coordinated attacks, while the physical model is used to assess the attack's impacts on the grid. The manuscript questions the validity of previous papers' claims regarding IoT-based grid attacks by addressing key limitations in both the power grid and cyber infrastructure models of those works. The resulting methodology is then evaluated using the Western Electricity Coordinating Council (WECC) electrical model coupled with DER's operational statistics from California. The results suggest that current DER penetration rates are not yet significant enough to present serious risk, but continued DER growth may be problematic. Furthermore, the work identifies policies that mitigate these risks through increased device diversity and cybersecurity requirements. | Assessing Cyber-Physical Risks of IoT-Based Energy Devices in Grid Operations | Cybersecurity;distributed energy resources;Internet of Things | Software;Computer security;Tools;Inverters;Energy resources;Internet of Things
Four-level neutral-point-clamped (NPC) inverter suffers from the neutral-point (NP) voltage-balancing problem, which seriously hinders its application in the industry. Carrier-overlapped pulsewidth modulation (COPWM) is a newly proposed carrier-based modulation method which can solve this problem. However, the total switching transitions under this modulation method are doubled, and hence the switching losses are increased. In order to alleviate this problem, a composite modulation and voltage-balancing method is proposed in this article. For a low modulation index range under 0.5, phase-disposition pulsewidth modulation (PDPWM) is utilized and the relationship between the NP currents and the reference phase voltage is derived. A zero-sequence voltage injection-based NP voltage balancing method is proposed. For a high modulation index range more than 0.5, a decoupled voltage-balancing method based on COPWM is used. By combining the two modulations and voltage-balancing methods, the NP voltages can be balanced under the full modulation index range with reduced switching losses. Simulation and experimental results are presented to confirm the validity of this method. | A Composite Voltage-Balancing Method for Four-Level NPC Inverters | Carrier-overlapped pulsewidth modulation (COPWM);multilevel converter;neutral-point clamped (NPC);phase-disposition pulsewidth modulation (PDPWM);zero-sequence voltage (ZSV) | Inverters;Pulse width modulation;Switches;Switching loss;Capacitors;Multilevel converters
This paper addresses a methodology to optimize PV panel cleaning schedule. PV system yield is impacted due to soiling on panel surface. This soiling changes during the system operation as a consequence of environmental conditions. In order to reduce the impact of soiling accumulation, the panel surface must be cleaned. However, cost and frequency of cleaning can affect plant revenue. Therefore, to enhance financial performance, an optimal cleaning strategy must be selected. This strategy depends mostly on energy cost, soiling rate, cleaning costs, and system efficiency. Hence, the model proposed in this work takes into account these variables in order to support the decisions during the assessment of PV yield. The methodology was evaluated through two irradiation profiles with different associated costs. As a result, the methodology made it possible to estimate a cleaning strategy optimizing the incomes under different scenarios. | Estimation of an Optimal PV Panel Cleaning Strategy Based on Both Annual Radiation Profile and Module Degradation | Cleaning schedule optimization;fourier series;solar energy yield;soling ratio | Cleaning;Degradation;Planning;Estimation;Optimization;Inverters;Maximum power point trackers
Decreasing the rise time of pulse width modulated waveforms (PWM) has been observed to reduce the life length of high voltage motors. To solve this problem, the advantages of employing multilevel PWM waveforms with adjustable rise times operating above partial discharge inception are discussed in this paper. Examples of how the voltage supply circuits can be designed to enable investigation of this well as measured results are presented. To elucidate this approach, it is investigated what influence the choice of inverter levels has on the partial discharge (PD) characteristics within motor winding material applying adjustable rise times. The test objects were fed from either three- or four level inverter voltage waveforms to resemble realistic stress conditions as in field application. Presented experimental results show that the total peak and summed PD magnitude (exposure) drops considerably when applying a longer rise time at the critical voltage flanks and is shown to reduce the wear of the winding insulation material, showing the consistency between PD pattern and wear. It is further suggested that the presence of PDs can be eliminated by adjusting the rise times at the most critical voltage flanks and thus enhance the life of the machine winding. The presented principles can be implemented for various PWM pattern. | Multi-rise time PWM: A way to reduce PD exposure in motor windings | partial discharge (PD);pulse width modulation (PWM);twisted pair cables;machine windings;power frequency | Partial discharges;Inverters;Pulse width modulation;Voltage measurement;Windings;Insulation;Degradation
The parallel operation of three-phase converters has become an effective way to achieve modularity. However, zero-sequence circulating current (ZSCC) will appear when the multiparalleled converter modules share a common dc link. In the event that the converters have different output powers and inevitable circuit parameter mismatch, low-frequency (LF) ZSCC can be produced. To address the LF-ZSCC issues, in this article, we propose a centralized carrier-based model predictive control (CB-MPC) scheme for modular parallel converters. This control scheme can be implemented either in master converters or in a dedicate central controller. The CB-MPC can achieve both power control and LF-ZSCC elimination. In addition, with carriers adopted, interleaving and fixed device switching frequency can be easily realized. As such, the benefits of model predictive control and interleaving can be combined. Based on the ZSCC model derived in this article, the elimination of LF-ZSCC can be achieved for more than two paralleled converters when they have different output powers and/or with parameter mismatch. The effectiveness of the proposed CB-MPC has been verified by the simulation and experimental results. | A Centralized CB-MPC to Suppress Low-Frequency ZSCC in Modular Parallel Converters | Centralized control scheme;interleave;model predictive control (MPC);modular parallel converter;zero-sequence circulating current (ZSCC) | Inverters;Centralized control;Voltage measurement;Active filters;Master-slave;Communication channels;Inductors
The accuracy of current sensors is most crucial for the performance of an interior permanent magnet synchronous motor (IPMSM) drive. However, it may have sampling errors that are unavoidable for an actual drive. Therefore, to cope with this problem, in this article, a self-calibration strategy for phase-current sensors is proposed by utilizing the proposed topology and the correlation among the multiple current values obtained by current sampling values during one single pulsewidth modulation cycle, making minor changes for the cablings of the conventional current sensors in the premise of not affecting the normal operation of the drive, and abandoning complex observers or filters for easing the computational burden. Besides, its effectiveness was verified by the experimental results on a 5-kW IPMSM motor prototype, which showed that such sampling errors could be well estimated and eliminated. | Self-Calibration of Phase Current Sensors With Sampling Errors by Multipoint Sampling of Current Values in a Single PWM Cycle | Current sampling error;drive;error compensation;interior permanent magnet synchronous motor (IPMSM);inverter;self-calibration | Current measurement;Measurement uncertainty;Pulse width modulation;Sensor phenomena and characterization;Calibration;Phase measurement
This article proposes a novel floating capacitor (FC) and dc-link capacitor voltage balancing scheme for a single-source three-phase nine-level inverter with reduced part count. Although nine levels are generated by keeping the dc-link capacitor voltage to FC voltage ratio as 3:1, it comes with complete absence of any useful pole voltage redundancies. Therefore, the conventionally adopted redundant-state-switching-based pulsewidth modulation technique cannot be applied for FC voltage balancing. Hence, a novel carrier-based modulation scheme is proposed here, which addresses the issue of FC voltage balancing by safely clamping the modulating reference to pole voltage levels that aid in FC voltage balancing. The dc-link capacitor voltages are also balanced using a unique way suitable for this inverter having nonredundant characteristics. Simulation and experimental results verify the capability of the proposed balancing scheme for the optimized nine-level inverter under different modulation and load conditions. It is found that a maximum fundamental phase peak voltage of 0.607 times dc-link voltage (at 0.91 modulation index) can be achieved at unity power factor and, thus, utilizing the dc bus of the inverter effectively. | A Capacitor Voltage Balancing Scheme for Single-Source Fed Switch Optimized Three-Phase Nine-Level Inverter | Common-mode offset;floating capacitor (FC) voltage;level clamping;neutral point voltage balancing;nonredundant states | Inverters;Switches;Capacitors;Topology;Voltage control;Pulse width modulation;Redundancy
In this paper, a carrier-based modulation strategy with planned zero sequence voltage (ZSV) injection for T-type three-level inverter (TLI) is proposed to control neutral point (NP) voltage, which is simple to be implemented. This strategy is analyzed comprehensively based on the relationship between NP current and the injected ZSV in one switching cycle. The planned ZSV is calculated according to the voltage difference between upper and lower capacitors and the injectable ZSV range without over-modulation. Furthermore, in order to reduce switching losses, the closest clamping mode method is applied, in which specific ZSV is injected to form discontinuous pulse width modulation (DPWM), and the NP voltage control ability is sacrificed to some extent. In most applications of the two proposed methods, the NP voltage can be perfectly controlled almost like virtual space vector PWM (VSVPWM). However, the switching numbers of the strategy with planned ZSV injection are a third even half less than that of VSVPWM. And the switching numbers of the closest clamping mode method are even a third less than that of SVPWM. Comprehensive experiments are carried out to verify the feasibility of the proposed two methods. | A Carrier-Based Modulation With Planned Zero Sequence Voltage Injection to Control Neutral Point Voltage for Three-Level Inverter | Modulation strategy;neutral-point voltage oscillation;T-type three-level inverter;zero sequence voltage injection | Voltage control;Switches;Inverters;Pulse width modulation;Aerospace electronics;Switching loss
This paper presents analytical expressions of the class-E/F<sub>n</sub> inverter with generality. The characteristics of the class-E/F<sub>2</sub> and class-E/F<sub>3</sub> inverters can be comprehended in a theoretical manner by using the analytical expressions. In-depth investigations are provided in terms of the power output capability. By investigating the entire parameter spaces, the design strategy for achieving high power output capability is given. In addition, the characteristics of the class-Φ<sub>2</sub> and class-Φ<sub>3</sub> inverters, which are special modes of the class-E/F<sub>2</sub> and class-E/F<sub>3</sub> inverters, respectively, are shown. The experimental and PSpice-simulation results agreed with analytical predictions quantitatively, which showed the validities of the analytical expressions and characteristic investigations in this paper. | Analysis and Design of Generalized Class-E/F<sub>2</sub> and Class-E/F<sub>3</sub> Inverters | Class-E/F2 inverter;class-E/F3 inverter;class-Φ₂ inverter;class-Φ₃ inverter;power-output capability;output power | Inverters;Switches;Harmonic analysis;Capacitance;Inductance;Resonant frequency;MOSFET
Dynamic economic dispatch in microgrids is usually realized in a centralized energy management system (EMS). However, centralized systems are subject to single-point failure problems. In rural areas and islands, a failed EMS cannot be recovered in a timely manner due to lack of technical support. In this paper, we propose a cloud and edge computing-based framework to realize dynamic economic dispatch, which is conducted on a local Digital Signal Processor (DSP) chip and a remote cloud computing platform (CCP). Based on the multi-parametric programming algorithm, the dispatch process is divided into two parts: offline calculation and real-time decision making. These calculation tasks can be conducted on the remote cloud computing platform and the DSP chip of the inverter in an arbitrary renewable generator, respectively. The tests are carried out on the Amazon Web Service (AWS) EC2 instance and an autonomous microgrid with DSP TMS320F28335 chip. The results show that the proposed method can obtain the same results as the conventional method, with significantly improved reliability. | Cloud Computing and Local Chip-Based Dynamic Economic Dispatch for Microgrids | Microgrid;multi-parametric programming;economic dispatch;cloud and edge computing | Microgrids;Economics;Cloud computing;Inverters;Energy management;Power generation;Real-time systems
The accurate measurement of the electromagnetically induced torque ripple of the permanent magnet synchronous machines (PMSMs) is essential to experimentally validate the effects of various minimization techniques applied during design optimization. The conventional torque-ripple measurement methods often fail to isolate the electromagnetically induced ripple of the test machine. The components of a conventional test setup, such as the inverter and controller, load machine, bearings, coupling systems, and mechanical resonances, all have the potential to contribute to the overall ripples measured using existing test procedures. Utmost care must be taken to isolate the test machine induced torque ripple from the other components. This article proposes a simple, standstill test method to measure the ripple of the air-gap torque of a PMSM with high accuracy. In the proposed method, at incremental rotor positions, the rotor is blocked, and the stator windings are supplied with the current that corresponds to an operating condition at which the torque ripples need to be measured. Due to the standstill nature of the proposed method, many uncertainties related to the rotation are eliminated. A theoretical analysis was carried out to show that the induced ripples of the air-gap torque of PMSMs are independent of speed and supply frequency, and hence, the measurement of these ripples in a standstill is possible. The proposed method was experimentally validated using two PMSMs with different torque profiles. The validation of the results demonstrates an excellent agreement between the measured torque ripple and those obtained from the FEA calculation. | A Standstill Method to Measure Electromagnetically Induced Torque Ripple of Permanent Magnet Synchronous Machines | Permanent magnet machines;torque measurement;torque ripple | Torque measurement;Torque;Rotors;Stators;Transducers;Current measurement;Shafts
This paper presents a new design approach for the soft-switching resonant converter with satisfying the multiple design conditions. As an example, the FM controlled class-E resonant converter is designed. By applying the class-E inverter at the inverter part, the resonant converter works with high efficiency at high frequencies. The class-E inverter has, however, problems, which are the high peak value of the switch voltage and the difficulty of the zero-voltage switching continuation against the load variations. Additionally, there is a restriction on the peak value of the transformer voltage. In the proposed design approach, we can find the proper component values, which satisfy the multiple constraint conditions simultaneously, by full-use of the numerical computations of the converter-characteristic visualization on the parameter space. From the quantitative agreements between the experimental results and numerical predictions, the validity and effectiveness of the proposed design approach were confirmed. | Novel Design Approach of Soft-Switching Resonant Converter With Performance Visualization Algorithm | Resonant converter;class-E inverter;push-pull class-E inverter;class-D full-wave rectifier;zero-voltage switching;frequency modulation control | Inverters;Switches;Resonant converters;MOSFET;Capacitance;Resonant frequency;Frequency modulation
In this article, a deadbeat predictive current control-based fault-tolerant scheme is proposed and developed for the dual three-phase permanent-magnet synchronous motor (PMSM) drives. For the open-phase fault of the dual three-phase PMSM, the current references are derived without low-order components for minimum stator copper loss. The utilization of the deadbeat predictive current control guarantees high-control bandwidth for the current references under fault-tolerant operation. Then, a fault-tolerant control scheme is proposed for the open-switch fault based on the hybrid current references, which can fully utilize the remaining one health switch in the faulty inverter leg and minimize the stator copper loss. The additional copper loss caused by the open-switch fault can be reduced by around half with the proposed fault-tolerant control compared to previous remedial strategies. Thus, the ultimate torque output under the open-switch fault can be increased by around 20%. The machine model, the space vector diagram, and the control structure of the motor systems remain unchanged with the proposed fault-tolerant control scheme. The validity of the proposed fault-tolerant control schemes is verified by experiments. | Deadbeat Predictive Current Control-Based Fault-Tolerant Scheme for Dual Three-Phase PMSM Drives | Deadbeat predictive current control;dual three-phase;fault-tolerant control;model predictive control;open-phase fault;open-switch fault | Circuit faults;Fault tolerance;Fault tolerant systems;Current control;Inverters;Copper;Torque
Active power curtailment of residential PV systems is an effective way to mitigate technical issues in distribution networks. However, existing curtailment schemes can treat households unfairly; e.g., Volt-Watt schemes increasingly being adopted worldwide inherently penalize PV systems at remote locations in radial feeders. Nonetheless, whether fairness is improved or not by alternative curtailment schemes depends on how the impacts on households are considered. In this context, household-centric metrics that quantify PV harvesting, energy export and financial benefit are used along with the Jain's fairness index to assess fairness from different perspectives. To explore the trade-offs brought by schemes that consider fairness differently, four linearized, three-phase Optimal Power Flow (OPF)-based schemes are proposed to determine, periodically, short-term curtailment settings. Using a real Australian 22kV feeder and realistically modelled LV networks with 4,500+ households, a detailed comparison is carried out considering also a Volt-Watt scheme. Results demonstrate tha tall the schemes that consider fairness are effective in removing locational penalizations. However, in terms of fairness, their performance across the adopted metrics reveals noticeable trade-offs. This highlights the need for decision-makers to determine the metric from which fairness can be based upon in a way that aligns with their respective policies. | On the Fairness of PV Curtailment Schemes in Residential Distribution Networks | Active power curtailment;distribution network;fairness;residential photovoltaic | Load flow;Distribution networks;Measurement;Indexes;Inverters;Reactive power;Mathematical model
This paper proposes a new topology of the switched-capacitor multilevel inverter (SCMLI) for photovoltaics system, which can eliminate the leakage current. In the proposed topology, the capacitors are employed as a virtual DC power supply to boost the input voltage. Here, all capacitors are charging equal to DC source, thus, just one DC source is needed to achieve the staircase waveform. In this structure in order to make the negative levels, the capacitors are connected to the output in reverse polarity. Thus, the H-bridge circuit which is used in traditional SCMLI to build zero and negative voltage levels and leads a variable common mode voltage is removed. Due to the direct connection of the neutral terminal of the grid to the negative polarity of the PV; then this topology can eliminate the leakage current. In addition, the topology has an excellent ability to path the reverse current as well as an acceptable output waveform spectrum. The operating states of all components and loss calculations are analyzed and formulated accurately as well as simulated by using MATLAB-SIMULINK software. To confirm the performance of the proposed topology; a 500 W prototype is built and experimental results are presented. | A New Topology of Switched-Capacitor Multilevel Inverter With Eliminating Leakage Current | Switched capacitor;multilevel inverter;leakage current;H-bridge;common mode voltage | Inverters;Capacitors;Topology;Leakage currents;Switches;Inductors;Licenses
Reconfigurable computing (RC) enables hardware to operate with the flexibility of software. This is achieved by programming the interconnections between logic blocks. In this study,we exploited crack-based complementary nanoelectromechanical (CNEM) switches to construct energy-efficient and high-density RC. Our proposed device integrates the advantages of ferroelectric and NEM switch, such as nonvolatility, a quasi-zero OFF-state leakage current and a low operating voltage. Complementary switching enables our device to operate as a CMOS inverter in a very simple manner. Thus, this device can readily implement programmable routings. The voltage required to maintain the routings is not needed, leading to significant saving in static and dynamic power consumption. In addition, the fundamental AND, OR and NOT logic gates can be condensed into a single CNEM switch device to implement the reconfigurable logics, thereby reducing chip area and energy dissipation. We believe that our device paves the way for development of energy-efficient electronics. | Crack-Based Complementary Nanoelectromechanical Switches for Reconfigurable Computing | CNEM switches;electric field control;switchable cracks;reconfigurable computing | Optical switches;Voltage control;Nanoelectromechanical systems;Voltage measurement;Leakage currents;Nanoscale devices
On August 9, 2019, a blackout event with significant impacts occurred in the British power grid (BPG). The technical report submitted by the BPG points out that the accident originated from multiple independent and concurrent events, resulting in a sudden power shortage, which exceeded the fortification requirements of the relevant standards. This incident has led us to reflect on some of the technical bottlenecks that exist in the high-proportion renewable energy system, such as frequency oscillations, security defense of large power grid, current-limiting, and so on. Based on this background, this article studies a strong current-limiting control system suitable for ground faults in ac microgrid, which can limit the fault current to less than twice the rated current so that the distributed generators can go through multiple faults ride-through without offline operation. Meanwhile, this control system does not need to switch the reference inductance current between normal and faults and can realize the smaller current harmonics and lower asymmetry amplitudes in the two states. Simulation and experiment show that the method proposed in this article can adapt to a variety of ground faults. | Research on Current-Limiting Control Strategy Suitable for Ground Faults in AC Microgrid | Current limiting;ground faults;improved passivity-based control (IPBC);instantaneous power theory;quasi-PR controller | Power harmonic filters;Filtering theory;Voltage control;Fault currents;Inverters;Phase locked loops;Mathematical model
Numerous Z-source three-phase inverters are developed for realizing higher voltage gain which are suitable to use in hybrid electric vehicle to drive the electric machine. However, higher voltage and current stress of the passive elements and semiconductor devices are the major limitations of the reported Z-source inverters. In this article, a new quasi-switched boost three-phase inverter is proposed which has the following features: 1) very low continuous input current; 2) reduced voltage stress; 3) reduced current stress; 4) shoot through immunity; 5) single stage voltage conversion from dc to ac; and 6) improved output voltage quality by utilizing higher modulation index. The operation, steady-state analysis, and design guidelines for the proposed converter are discussed in detail. To prove the feasibility of the proposed inverter, a comparative analysis is also presented with the state-of-the-art converters. An experimental setup is designed on printed circuit board and tested for 400 W power rating. | High Gain Quasi-Switched Boost Inverter With Optimal Performance Parameters | Electric motor;hybrid electric vehicle (HEV);lower current stress;lower input ripple current;lower voltage stress;quasi-switched boost inverter;Z-source inverter | Inverters;Switches;Capacitors;Stress;Inductors;Topology;Hybrid electric vehicles
The proliferation of inverter-based generation and advanced sensing, controls, and communication infrastructure have facilitated the accelerated deployment of microgrids. A coordinated network of microgrids can maintain reliable power delivery to critical facilities during extreme events. Low-inertia offered by the power-electronics interfaced energy resources, however, can present significant challenges to ensuring stable operation of the microgrids. In this work, distributed small-signal stability conditions for inverter-based microgrids are developed that involve the droop-controller parameters and the network parameters (e.g. line impedances, loads). The distributed closed-form parametric stability conditions derived in this paper can be verified in a computationally efficient manner, facilitating the reliable design and operations of networks of microgrids. Dynamic phasor models have been used to capture the effects of electromagnetic transients. Numerical results are presented, along with PSCAD simulations, to validate the analytical stability conditions. Effects of design choices, such as the conductor types, and inverter sizes, on the small-signal stability of inverter-based microgrids are investigated to identify interpretable stable/unstable region estimates. | Distributed Small-Signal Stability Conditions for Inverter-Based Unbalanced Microgrids | Droop control;inverter-based microgrid;networked microgrid;small-signal stability | Microgrids;Stability analysis;Inverters;Power system stability;Voltage control;Numerical stability;Computational modeling
This brief presents a new neutral point clamped (NPC) DC decoupling method based three-phase three-level cascaded multi-level inverter (CMLI) for the minimization of leakage current in PV systems. The proposed CMLI reduces the transitions in the terminal and common-mode voltage during common zero state. Therefore, a common zero state in all the three phases is identified and the value of terminal or common mode voltage is retained to its previous active state value using the clamping circuitry. This action results in reducing the number of transitions in the terminal voltage, which further helps in the minimization of leakage current. As a result, the size of EMI filters and common mode chokes required for the proposed CMLI are also reduced. Further, the mathematical analysis of terminal voltage using the switching function concept is also discussed in this brief. From the mathematical expression of terminal voltage, the analytical waveforms of terminal voltage for both conventional and proposed CMLIs are also shown in this brief. The presented switching function analysis is also supported using the simulation and experimental results presented in this brief. Complete details with respect to the operation, simulation and experimental results of the proposed CMLI are presented in this brief. | Leakage Current Minimization Using NPC DC Decoupling Method for Three-Phase Cascaded Multilevel PV Inverter | Cascaded multi-level inverter;leakage current;terminal voltage;transformerless PV inverter | Inverters;Leakage currents;Switches;Minimization;Clamps;Capacitors;Topology
Vernier permanent magnet (VPM) machine has become a good candidate to drive the pump and fan loads, since these loads always operate at low speed and require high output torque. In these applications, the machine operates near a fixed speed and requires no speed adjustment capability. Hence, the inverter can be replaced by a line-start unit, and the machine can be connected directly to the grid, which reduces the weight, volume, and cost of the whole system. However, the novel magnetic gearing effect in the VPM machine causes two issues. First, the abundant magnetic field harmonics interact with the line-start unit and produce strong braking torque even at steady-state operation; second, large harmonic leakage inductance reduces the starting capability. Therefore, the traditional method to build a line-start machine is not suitable for the VPM machine. In this article, a line-start VPM (LSVPM) machine topology is proposed. By analyzing two issues above, the structure and pole-pair of both stator armature and rotor wound windings are carefully selected, and finally pole-changing strategy is chosen to start the machine. The performances of the proposed machine are verified by finite element analysis (FEA), which shows it has 49% higher torque density than regular line-start permanent magnet machine, and has the capability to start with the rated pump load. A prototype also has been built and tested to demonstrate the analysis and simulation. | Line-Start Vernier Permanent Magnet Machines | Harmonic leakage;line-start;line-start Vernier permanent magnet (LSVPM) machine;operation braking torque;pole-changing;pole-decreasing;pole-increasing;rotor staring unit;VPM machine | Stator windings;Rotors;Windings;Torque;Harmonic analysis;Steady-state
Nowadays, emerging modernized microgrids (MMGs) have significantly employed the voltage-source inverters (VSIs). VSIs are enabling technologies to form multi-infeed ac/dc (MIACDC) power systems integrating a variety of generation units and different loads into one coherent grid. In emerging MMGs, the frequency-dependent dynamics of multiple components affect the PQ-controlled, grid-connected VSIs (GC-VSIs), particularly when integrated into a weak network. In order to address this challenging problem, the full integration of the dynamics of the phase-locked loop (PLL) into those of GC-VSIs is accomplished in this research via an innovative modular structure to improve the VSI's performance. This action is expected to significantly reduce the effect of the ac-side dynamics on the control of GC-VSIs. In addition, there are uncertainties associated with the parameters in the system. Accordingly, mismatched disturbances and uncertainties (both matched and mismatched ones) will appear in a nonlinear dynamic problem, and therefore, from the standpoint of control theories, mismatched disturbances and uncertainties should be overcome. Satisfying them is a difficult task in control of nonlinear systems. Therefore, one of the main contributions of this work is finding an appropriate mathematical model of GC-VSIs in the dq-frame for the problem under study. Afterward, in order to control both active and reactive power independently, this article presents a novel two-degree-of-freedom (2DoF) methodology with an enhanced modular design. It combines the sliding-mode control with a “new sliding manifold” and a disturbance observer with a “new adaptation rule” taking care of uncertainties and mismatched disturbances. Those disturbance signals may be generated by the PLL dynamics or voltage signals affecting the GC-VSI's dynamics. Through providing mathe- matical analyses (including stability assessments via various theorems using Lyapunov stability criterion), simulation results, and experiments, this article demonstrates the effectiveness of the proposed control methodology. The industrially accepted GC-VSI equipped with an LCL-filter is used here. | A Modular Adaptive Robust Nonlinear Control for Resilient Integration of VSIs Into Emerging Modernized Microgrids | And uncertainties;disturbance observer;emerging grids;grid-connected voltage-source inverters (GC-VSIs);Lyapunov stability;mismatched disturbances;multi-infeed ac/dc (MIACDC) grids;phase-locked loop (PLL);sliding mode control (SMC) | Uncertainty;Power system dynamics;Phase locked loops;Power system stability;Pulse width modulation;Power electronics
In distributed generation systems, power quality is one of the main concerns during short-term unbalanced grid voltage faults. However, for the most common three-phase three-wire grid-connected inverter-based power systems, there may be a tradeoff between power oscillations and current harmonics during the unbalanced grid fault ride-through control, which has a crucial impact on the installed inverters for different applications. In this article, a modified instantaneous power control-based voltage phase compensation control strategy is proposed to enhance the inverter current quality, while, at the same time, mitigating the active/reactive instantaneous power oscillations. Moreover, a simplified peak current-limited control strategy is developed to improve the reliability of the grid-connected system, and it does not need the extraction of the grid voltage and/or current fundamental positive/negative sequence components, which significantly reduce the computation burden. Finally, the experimental tests based on dSPACE-DS1007 and MATLAB/Simulink are carried out to verify the effectiveness of the proposed strategy. | Modified Instantaneous Power Control With Phase Compensation and Current-Limited Function Under Unbalanced Grid Faults | Inverter;reliability;power quality;unbalanced grid voltage fault | Inverters;Harmonic analysis;Power harmonic filters;Power quality;Voltage control;Oscillators
Insulated-gate bipolar transistors (IGBTs) are one of the most vulnerable components that account for a significant fraction of inverter and converter failures. This paper conducts a degradation analysis of IGBTs using run-to-failure measurements. Online assessment of the degradation state of IGBTs can prolong normal operation and enable proactive maintenance of the system. The research idea is to find a reliable and robust mechanism for IGBT degradation assessment. This paper developed a prediction interval-based degradation assessment methodology that accurately classifies different health states or degradation levels of IGBTs by adding prediction bounds and using them as a critical value for serious damage. It first computes the prediction interval and then uses the Mahalanobis distance to classify the state into degradation level 1 and degradation level 2, instead of just applying the base algorithm. The developed method outperforms distance-based classification schemes and self-organizing maps for online assessment of degradation levels. It only requires training of 1000 initial points which are assumed to be healthy. Furthermore, the generalizability of the method has been shown by validating the effectiveness of the proposed method on three other modules. | Online Degradation State Assessment Methodology for Multi-Mode Failures of Insulated Gate Bipolar Transistor | IGBT;online degradation state assessment;MD;SOM | Degradation;Insulated gate bipolar transistors;Temperature measurement;Transient analysis;Temperature distribution;Self-organizing feature maps;Junctions
Three-phase Z-source inverters provide a solution of voltage boosting by a single-stage topology. They are also capable of bidirectional operation as rectifiers, thus have great potential for applications in the field of transportation electrification such as vehicle-to-grid (V2G) chargers. In this article, three new modulation schemes for three-phase Z-source converters are proposed and investigated. The best performed one is further developed to a closed-loop proportional-integral (PI) control method. Although the voltage conversion ratio is flexible, the output voltage total harmonics distortion (THD) is below 3% within the voltage ratio range 0.5-2.5. The effectiveness of the proposed method has been fully validated in MATLAB/Simulink simulations and RT-Lab hardware-in-loop (HIL) experiments based on the real-time simulator OPAL-RT OP4510. Compared to existing control methods, the proposed one performs better with reduced harmonics, flexible voltage gain, and simpler control algorithm. | A Low-Harmonic Control Method of Bidirectional Three-Phase <italic>Z</italic>-Source Converters for Vehicle-to-Grid Applications | Bidirectional converter;closed-loop control;shoot-through states;voltage harmonics;Z-source converter | Inverters;Topology;Voltage control;Phase modulation;Transportation;Bidirectional control
In an islanded microgrid composed of droop-controlled parallel inverters, the system frequency endures deviations as the load changes. To compensate for frequency deviation without involving communication infrastructures among distributed generators (DGs), the proportional-integral regulator based secondary frequency control (PI-SFC) method has been proposed in the literature. However, PI-SFC may incur real power-sharing errors because the integrator accumulates disturbances and noise in each DG, leading to different compensation values of nominal real power. To achieve frequency restoration while maintaining equal real power sharing among DGs, this article proposes a small-ac-signal injection-based secondary frequency control (SACS-SFC) method, which is implemented by injecting an additional ac signal into the output voltage of each DG. Furthermore, a droop relation between the frequency of the injected SACS and the compensation value of nominal real power is innovatively established to trim the output real power of each DG to be equal. Frequency deviations caused by primary droop control are thus eliminated, and even real power sharing can be maintained among DGs. Moreover, the control parameters of the proposed SACS-SFC are comprehensively designed via steady state and dynamic model of the system. Simulation and experimental results demonstrate the effectiveness of the proposed method. | A Small-AC-Signal Injection-Based Decentralized Secondary Frequency Control for Droop-Controlled Islanded Microgrids | Decentralized secondary control;droop control;frequency restoration;microgrid;real power sharing;signal injection | Frequency control;Microgrids;Voltage control;Inverters;Regulators;Switches
High-resolution sinusoidal pulsewidth modulation (SPWM) switching is beneficial in order to achieve compact size and fine sinusoidal output of dc-ac converters. In this article, a novel field-programmable gate array (FPGA) based high-definition SPWM (HD-SPWM) architecture is proposed for adopting a scheme of integrating a lower frequency PWM train to a high-frequency SPWM train in order to suppress inverter output harmonics while achieving high resolution output. An optimized FPGA-based two-stage finite-state-machine (FSM) architecture is designed, where the initial stage decides pulsewidths of a lower frequency PWM train based on the premeditated pulsewidth of the high-frequency SPWM train, whereas in the final stage, lower frequency PWM pulsewidths are integrated with the high-frequency SPWM pulsewidths to generate updated pulsewidths of high-frequency SPWM, i.e., HD-SPWM. Moreover, a preformulation mathematical model is established for the calculation of duty-cycle count values of pulse trains to support the online adjustment of modulation index (MI) of the HD-SPWM. The proposed generation has the benefits of harmonic mitigation, online fine adjustment of MI, low-processing time, and requirement of a minor segment of a medium-sized FPGA; thereby, providing a good tradeoff between larger designs and higher performance. Theoretical calculations, characteristics, and design contemplations are specified, and the HD-SPWM generation is demonstrated through experimentation with a Xilinx Spartan-3 FPGA board. | FPGA-Based High-Definition SPWM Generation With Harmonic Mitigation Property for Voltage Source Inverter Applications | Field-programmable gate array (FPGA);finite-state machine (FSM);harmonic mitigation;high-definition sinusoidal pulsewidth modulation (HD-SPWM) generation;inverter application | Harmonic analysis;Pulse width modulation;Inverters;Power harmonic filters;Switches;Switching frequency;Field programmable gate arrays
Training the weighting factors of model predictive control in multiobjective problems is a time consuming and sophisticated process. In this article, conventional model predictive control (CMPC) has been developed as supervised learning model predictive control (SLMPC) to cancel common-mode voltage (CMV) in a three-phase neutral-point-clamped (NPC) inverter, while other control objectives are desirably tracked. SLMPC is accurately and quickly trained through the artificial bee colony (ABC) algorithm to optimize the controller weighting factors. Using the optimized weighting factors, transient response is minimized and CMV is surpassed. After training the weighting factors, SLMPC containing the optimized waiting factors is applied to the three-phase NPC inverter without considering the ABC algorithm in the control loop. By applying the optimized weighting factors to the cost function, SLMPC has been evaluated under several experimental and simulation tests to show that desired control objectives, particularly CMV suppression, have been attained. The proposed training process can be generalized and used for MPC cost functions with more control objectives to obtain the best possible performance. | Supervised Learning Model Predictive Control Trained by ABC Algorithm for Common-Mode Voltage Suppression in NPC Inverter | Artificial bee colony (ABC) algorithm;common-mode voltage (CMV) suppression;optimized weighting factors;supervised learning model predictive control (SLMPC);three-phase neutral-point-clamped (NPC) inverter | Inverters;Capacitors;Load modeling;Cost function;Voltage control;Switches;Predictive control
Tight current/voltage regulation and high efficiency are the fundamental objectives of wireless power transfer systems (WPTSs) for electric vehicle (EV) chargers. To achieve high efficiency and minimize electromagnetic interference, it is necessary to ensure zero-voltage switching (ZVS) of all MOSFET switches. However, such objectives often necessitate auxiliary dc-dc converters or additional resonant components, which increases system costs and complexity. In this article, a high-efficiency WPTS is implemented without any additional converter or resonant component. Only two H-bridge converters, i.e., an inverter and an active rectifier (AR), are employed. The AR utilizes the variable angle phase shift control (VAPSC) that achieves accurate current/voltage regulation and ZVS simultaneously. Moreover, the optimal power angle range (OPAR) is identified, within which the system efficiency is further enhanced through power loss analysis. Subsequently, the proposed WPTS is regulated via a noncommunication double-loop control strategy, which gets rid of communication interferences and noises. The maximum transfer efficiency can be obtained by adjusting the ZVS angle in OPAR. Finally, the experimental results obtained from a 500-W WPTS prototype verify the theoretical analysis. Under the case of a coupling coefficient k=0.2, the maximum transfer efficiency reaches 95.2% at rated power. | A High-Efficiency ZVS Wireless Power Transfer System for Electric Vehicle Charging WithVariable Angle Phase Shift Control | Efficiency optimization;optimal power angle range (OPAR);variable angle phase shift control (VAPSC);wireless power transfer system (WPTS);zero-voltage switching (ZVS) | Zero voltage switching;Inverters;DC-DC power converters;Regulation;Wireless communication;Resonant frequency
The low-voltage ride through condition (LVRT) attracts wider attention with the increased power of central grid-connected photovoltaic (PV) systems. The conventional double-loop-based control strategy designed for the nominal voltage is slow and potentially unstable under the LVRT operation. In this article, a novel sliding-mode control-based feedback linearization is proposed to improve response speed of the PV system under LVRT condition. To increase the robustness of the control to parameter variations, sliding-mode control is combined with the feedback linearization in this article. Further, the complete linearization of the PV system can be achieved over the whole operating range. Moreover, the dc-link voltage operating point of the PV panel can be dynamically adjusted based on the drop depth of the grid voltage, which will reduce the load changes during the LVRT and subsequently ensure the ac current levels to stay within the design limits in any fault situation and enhance the LVRT capability of the central grid-connected PV system. Finally, a 100-kW PV inverter is built to validate the feasibility and effectiveness of the proposed strategy for LVRT. | Dynamic Performance Improving Sliding-Mode Control-Based Feedback Linearization for PV System Under LVRT Condition | Solar energy;photovoltaic power systems;pulse width modulated inverters;nonlinear systems;optimization methods | Feedback linearization;Voltage control;Inverters;Voltage fluctuations;Power system stability;Power generation;Integrated circuit modeling
This paper addresses a novel and flexible control algorithm based on complex virtual impedance for improvement of power sharing in a multi-bus microgrid with complex impedance of lines. In the proposed method, first, the Extended Impedance-Power droop equations are derived. Using nonlinear droop equations, equivalent resistance and inductance of each DG unit are obtained by active and reactive power, separately. Then, an appropriate algorithm is employed to implement Impedance-Power droop to manage the virtual impedances adaptively. The proposed algorithm can optimally share both active and reactive power, even when the structure is changed without any knowledge of microgrid parameters and high-bandwidth communication links. The parameters of the proposed controller are designed based on the nominal power of inverters. Moreover, the stability margin of the system is analyzed. Finally, the feasibility of the proposed control scheme is confirmed via simulations and experiments. | A Novel Extended Impedance-Power Droop for Accurate Active and Reactive Power Sharing in a Multi-Bus Microgrid With Complex Impedances | Complex impedance;impedance-power droop;multi-bus microgrid;power sharing;virtual impedance | Impedance;Microgrids;Inverters;Periodic structures;Reactive power;Voltage control;Mathematical model
This brief presents a novel adaptive slew-rate ring amplifier. The proposed technique enhances the linearity, without stability degradation, using a rail-to-rail controlled feed-forward path used in parallel with the main ring amplifier. It offers additional degrees of freedom to improve the linearity/power consumption trade-off proposed in other reported slew-rate enhancement techniques. The proposed design has been implemented and simulated in a low-cost CMOS 65 nm technology. Operating from a single 0.9 V power supply, it consumes 186μA for switching frequency of 210MHz. For the same current consumption, it achieves an improvement of 10 dB in the total harmonic distortion (THD) compared to state-of-the-art. | Linearity-Enhanced Ring Amplifier Using Adaptive Slew-Rate Feed-Forward Path | Ring amplifier;adaptive slew-rate;linearity enhancement;feed-forward;high precision;ADC | Linearity;Inverters;Transistors;Logic gates;Generators;Delays;Circuit stability
This paper considers a cooperative and adversarial AC microgrid system consisting of cooperative leaders and inverters, as well as adversarial attackers. The attackers aim to destabilize the synchronization dynamics of the AC microgrid by first intercepting the communication channels, penetrating the local state feedback, and pretending to be a cooperative neighbor, and then initiating malicious attacks by launching unbounded injections. A fully distributed resilient control framework is offered for the secondary frequency regulation and voltage containment to ensure system stability and preserve bounded synchronization. In particular, a virtual resilient layer with hidden networks is developed to integrate with the original cyber-physical layer. The proposed resilient control framework is fully distributed without requiring any global information. A modified IEEE 34-bus test feeder benchmark system is emulated in a controller/hardware-in-the-loop environment, where the control objectives are met under different attack scenarios. | Resilient Networked AC Microgrids Under Unbounded Cyber Attacks | AC microgrids;containment;inverters;synchronization;resilient control;unbounded attacks | Inverters;Microgrids;Voltage control;Synchronization;Frequency control;Cyberattack;Communication channels
This article presents the design of a two-stage 50 W portable charger architecture with universal ac input and 5 V/25 W, 9 V/45 W, 12 V/50 W output. A 98.5% efficient valley-switched boost converter operating at 0.5-2 MHz enables a 59% reduction in buffer capacitor volume compared to an example electrolytic capacitor while a stacked-bridge LLC converter with a Variable-Inverter-Rectifier-Transformer (VIRT) offers greater than 96% efficiency across the wide output voltage range. The design demonstrates the potential and trade-offs of a two-stage architecture at this operating power and illustrates the benefits of the utilized power stage topologies in achieving both small size and high efficiency over wide input- and output voltage ranges. | A Two-Stage Universal Input Charger With Wide Output Voltage Range | Two-stage charger;valley-switched boost converter;LLC converter;Variable-Inverter-Rectifier-Transformer;fractional turns;wide output voltage range | Capacitors;Inverters;Topology;Voltage control;Capacitance;Energy storage;Switches
Electric vehicles (EVs) play a major role in the evolution towards sustainable transportation. The integration of information and communication technology (ICT) into the electric vehicle (EV) charging process has witnessed rapid progress. Wireless communication between EVs has become commercially viable, supporting vehicle-to-sensor, vehicle-to-vehicle, and vehicle-to-internet regimes. However, EVs still have limited market penetration due to charging process constraints such as charging time and the availability of charging points. This paper considers an asymmetrical nine-phase smart integrated on-board charging (OBC) system with a reduced cost, size and weight. All the propulsion components are utilized in the charging process. Both zero machine average torque production and unity power factor operation at the grid side can simultaneously be obtained during the charging process. Additionally, no hardware reconfiguration is required to allow the transition between propulsion and charging modes for this system topology. Furthermore, the proposed integrated on-board charger is completely monitored, and the charging rate is controlled through a smartphone application via internet of things (IoT) technology, thus optimizing the user experience. A 1.5 kW prototype is implemented to validate the proposed system by rewinding a three-phase induction motor (IM). | IoT-Based Supervisory Control of an Asymmetrical Nine-Phase Integrated on-Board EV Battery Charger | Battery chargers;electric vehicles;integrated on-board chargers;the Internet of Things;smart grid | Windings;Batteries;Propulsion;Torque;Inverters;Topology;Supervisory control
Renewable energy resources, which are widely used in modern power systems, require power electronic-based converters to couple with the external grid. The main impact of utilizing power electronic converters on the grid power quality is harmonic generation produced by their switching process. Multi-level inverters are outstanding solutions to significantly reduce the voltage stress and harmonics. In this paper, novel mathematical expressions are derived to calculate the maximum ripple of the inverter output current, which are used to size the inverter-side inductor for an output filter. Moreover, new analytical and simplified formulas are proposed to calculate the damping losses, which lead to optimum selection of the damping resistor of the output filter. Ultimately, a mathematical expression for the grid-side inductor is attained considering compatibility level for harmonics within the range of 2-150 kHz to cover electrical and electronics equipment, which currently are the most important issues in the international standardization committee (IEC, TC77A). The efficiency of the proposed approach is finally validated by the experimental and simulation results. | Output Filter Design for Grid-Tied Cascaded Multi-Level Inverters Based on Novel Mathematical Expressions | Cascaded multi-level inverter;current ripple;damping resistor;LCL filter;optimum damping;passive damping;pulse width modulation;renewable generation;resonance | Inverters;Damping;Pulse width modulation;Power harmonic filters;Switches;Inductors;Harmonic analysis
An intelligent control method using recurrent wavelet fuzzy neural network (RWFNN) is proposed to improve the low-voltage ride through (LVRT) performance of a two-stage photovoltaic (PV) power plant under grid faults for the weak grid conditions. The PV power plant comprises an interleaved DC/DC converter and a three-level neutral-point clamped (NPC) smart inverter, in which the output active and reactive powers of the inverter can be predetermined in accordance with grid codes of the utilities. Moreover, for the purpose of improving the control performance of the PV power plant to handle the grid faults for the weak grid conditions, a new RWFNN with online training is proposed to replace the traditional proportional-integral (PI) controller for the active and reactive powers control of the smart inverter. Furthermore, the proposed controllers are implemented by two floating-point digital signal processors (DSPs). From the simulation and experimental results, excellent control performance for the tracking of active and reactive powers under grid faults for the weak grid conditions can be achieved by using the proposed intelligent control method. | Improved LVRT Performance of PV Power Plant Using Recurrent Wavelet Fuzzy Neural Network Control for Weak Grid Conditions | PV power plant;interleaved DC/DC converter;short-circuit ratio;weak grid;wavelet fuzzy neural network;three-level neutral-point clamped inverter | Inverters;Power generation;Voltage control;Fuzzy neural networks;Reactive power;Power system stability;Fuzzy control
In this article, an integrated driveline for electric vehicle (EV) is developed by using a symmetrical six-phase induction motor (IM). In propulsion mode, predictive torque control (PTC) is proposed to improve the dynamic performance similarly in charging mode, predictive current control is implemented. The conventional PTC (C-PTC) in propulsion mode generates xy-subspace flux and provides variable switching frequency with a high computational burden. Modified PTC (M-PTC) with only torque and flux as a constraint variable with constant switching frequency operation is implemented. In this method, xy-subspace is eliminated by using synthetic voltage vectors, and the computational burden is also reduced by adopting stator flux monitoring in dq-subspace. The switching sequence with the minimum transition while a digital signal processor (DSP) implementation is feasible due to redundancy in synthetic voltage vectors. In the charging mode, the same high rating driveline inverter is utilized as a rectifier. In this mode, stator windings are reconfigured to provide grid interfacing inductance, while the rotor is maintained in stationary position due to transfer of excitation from torque producing (dq) plane to nontorque producing (xy) plane. This controller also provides a constant switching frequency operation. The comparative analysis, along with experimental results, is provided to validate the effective predictive control during both operating modes. | Symmetrical Six-Phase Induction Motor-Based Integrated Driveline of Electric Vehicle With Predictive Control | Charging mode;constant switching frequency;predictive current control;predictive torque control (PTC);propulsion mode;symmetrical six-phase induction motor (IM);xy-subspace flux | Switching frequency;Propulsion;Stator windings;Cost function;Torque;Rotors
Modular converters with stacked cells have an advantage of achieving higher voltage or current levels by using standard low-voltage or low-current switches. This study presents a galvanically isolated and scalable three-phase photovoltaic inverter with stacked output cells. Instead of a dc link with electrolytic capacitors, a distributed ac link composed of small ac capacitors and transformer magnetizing inductances is proposed. Due to nonappearance of a dc link, a fast dynamic response is achievable. The oscillation of the ac link provides soft-switching for all switches in the entire load range without using auxiliary snubbing switches. The transformer core is utilized symmetrically in positive and negative half cycles and the inverter operation is not affected by unequal winding leakage inductances, which makes the transformer design simple. Current symmetry among the windings and voltage symmetry among the ac capacitors is provided naturally. Analytical study, design, and experimental validation of a 750 W prototype is presented. | A Scalable Soft-Switching Photovoltaic Inverter With Full-Range ZVS and Galvanic Isolation | Cascaded H-bridge inverter;flyback inverter;high-frequency link;modular photovoltaic (PV) inverter;soft-switching | Inverters;Capacitors;Windings;Inductance;Zero voltage switching;Photovoltaic systems
This paper presents the essential reason for subsequent commutation failures (SCFs) in high voltage direct current (HVDC) systems, and accordingly proposes a novel adaptive extinction angle recovery (AEAR) control strategy to prevent SCFs. Firstly, based on the changes of the inverter control mode after the first CF, the interaction process of inverter control loops is divided into 3 stages and analyzed in detail. It is found that the control aim of DC current is ambiguous in stage 2, causing the output of current error control (CEC) to persist above zero. In stage 3, however, the CEC output drops rapidly, leading to an uncontrolled status of extinction angle and bringing the risk of SCFs. Furthermore, the precondition for the control mode switching is derived. On the basis of that, an AEAR control strategy is proposed. By adopting an adaptive extinction angle reference, the proposed scheme maintains the inverter at the constant extinction angle (CEA) mode after the first CF. Thus, the uncontrolled status of extinction angle can be avoided. The problem of SCFs due to improper inverter control interactions is also able to be fixed at the root. Simulation results show the validity of the analysis and the superiority of the proposed control strategy in preventing SCFs. | Analysis and Prevention of Subsequent Commutation Failures Caused by Improper Inverter Control Interactions in HVDC Systems | Commutation failure;subsequent commutation failure;inverter control;interaction process;HVDC system | Inverters;HVDC transmission;Switches;Process control;Voltage control;Power system dynamics
This article proposes a compensation method for position estimation error under high-frequency signal-injection sensorless control (SISC), especially for heavily saturated interior permanent-magnet synchronous motors (IPMSMs). In the proposed method, the current reference is tilted so that the controller sees more desirable side of the inductance of IPMSM under control. With the proposed method, the position error can be fully compensated and the torque under SISC is limited not by the inductance characteristics of motor but current limit of the inverter and motor itself. Simulations and experiments are performed to verify the proposed method. | Signal-Injection Sensorless Control With Tilted Current Reference for Heavily Saturated IPMSMs | Current reference tilting;interior permanent-magnet synchronous motor (IPMSM);magnetic saturation;position error compensation;signal-injection sensorless control (SISC) | Inductance;Observers;Convergence;Saturation magnetization;Rotors;Sensorless control;Synchronous motors
Characteristics of a repetitive nanosecond pulsed gliding arc discharge in an air flow at atmospheric pressure driven by a SiC MOSFET inverter power supply are reported for the first time. The gliding arc discharge is produced using two diverging electrodes. The repetition frequency of the pulsed voltage is set from 10 to 300 kHz, and the pulse duration is 500 ns. The propagation distance of the gliding arc discharge almost linearly increases with increasing the repetition frequency of the applied pulsed voltage, resulting in an increase in the discharge reaction area. Dynamics of ignitions and propagation of the gliding arc discharge are revealed with a high-speed camera imaging synchronized with the applied pulsed voltage. The result shows that a shortcut discharge with a different generation mechanism appears. It is found that formation of a shortcut current path between the two legs of the stretched arc discharge occurs, resulting in a new ignited arc discharge. Thus, the pulsed gliding arc discharge can be repeatedly generated without a reignition at the shortest gap between the electrodes. The probability of the occurrence of the shortcut discharge increases as the repetition frequency of the pulsed voltage increases. Additionally, measurements of optical emission spectra of the gliding arc discharge show the presence of excited N2, OH, and NH radicals. The OH emission dominates in the gliding arc discharge with the shortcut events. It can be concluded that the repetition frequency of the applied pulsed voltage becomes the control knob for chemical reactions in future industrial applications. | Generation of a Nanosecond Pulsed Gliding Arc Discharge With a Repetition Frequency of 300 kHz in an Air Flow at Atmospheric Pressure | Gliding arc discharge;high-repetition nanosecond pulsed voltage;SiC MOSFET inverter power supply | Arc discharges;Electrodes;Discharges (electric);Cameras;Voltage measurement;Power supplies;Silicon carbide
This paper proposes a new concept of synthesized voltage vector to address dead-time effect issue for Finite Control Set Model Predictive Control (FCS-MPC) technique. For a voltage source inverter (VSI), dead-time is inevitably inserted between the turn off and turn on instants of power devices to avoid short circuit phenomenon. The influence of dead-time leads to output voltage vector error of three-phase inverters. Furthermore, it will result in computing deviation in cost function, and will deteriorate the performance of the system if not properly dealt with. In this paper, the problem is clearly analyzed, and the solution to this issue is proposed by introducing a synthesized voltage vector. The proposed solution is verified by Hardware-in-the-loop (HiL) test in real time, and results validate the effectiveness of the proposed solution. | Predictive current control for voltage source inverters considering dead-time effect | Dead-time;model predictive control;voltage source inverter | Switches;Current control;Voltage control;Cost function;Voltage source inverters;Switching frequency
To solve the disadvantages of the traditional Z-source inverter (ZSI), this paper investigates a series-type switched-inductor Z-source inverter (SSI-ZSI) topology. It not only preserves the advantages of the traditional ZSI, but also improves the voltage gain. On the condition of the same voltage gain, the capacitor voltage stress is reduced, the soft start characteristic can be achieved and the inverter can be immune to the damage of the inrush current. The circuit structure and operating principle are analyzed in detail; the simulation model and the experimental platform are built. The simulation and experimental results verify the rationality and superiority of the circuit topology. | Series-type switched-inductor Z-source inverter | Switched-inductor;ZSI;PWM;series-type | Inverters;Topology;Stress;Capacitors;Inductors;Bridge circuits;Switches
Owing to poor overcurrent capacity and high controllability, inverter-interfaced renewable energy power plants (IIREPPs) exhibit exclusive fault characteristics, which are different from those of conventional synchronous sources. This may cause negative-sequence directional relays (NSDRs) of the lines connected to IIREPPs to malfunction. In this study, a methodology for categorizing lines as type-I or type-II is introduced. The influence of IIREPP on the NSDRs of type-I and type-II lines is thoroughly investigated based on the equivalent negative-sequence impedance expression of the IIREPP. Theoretical analysis shows that the NSDRs of the type-I line have a high risk of misidentifying the fault direction; however, the NSDRs of the type-II line can distinguish between forward and reverse faults. An improved control strategy is presented to ensure the correct operation of all the NSDRs. In this strategy, the grid-connected inverters inject negative-sequence current with a limited amplitude and specified phase angle to assist the NSDRs in the determination of the fault direction. The simulation results reveal that when the proposed scheme is adopted, all the NSDRs of the type-I and type-II lines can correctly and sensitively identify the fault direction and operate appropriately under different fault resistances and various types of asymmetrical faults. | Effect of Inverter-Interfaced Renewable Energy Power Plants on Negative-Sequence Directional Relays and a Solution | Negative-sequence directional relay;inverter- interfaced renewable energy power plant;type-I and type-II lines;improved control strategy | Impedance;Relays;Power generation;Renewable energy sources;Inverters;Fault diagnosis;Sensitivity
A three-level three-phase single-stage high-frequency link dc-ac converter is reported in this article for grid integration of photovoltaic sources. The proposed topology employs two three-level neutral point clamp (NPC) half-bridge legs on the dc side. The advantages of using three-level legs over conventional two level are: 1) the three-level legs can be implemented with the devices with lower blocking voltage which are economical; and 2) the low voltage blocking devices have lower on-state drop and lower turn on-off energy losses compared to high voltage blocking devices used in a two-level leg. These help to improve the converter efficiency. The sinusoidal pulsewidth modulation is implemented with the three-level NPC legs. The modulation strategy ensures reduced neutral current drawn by the NPC legs. The inner switches of the NPC legs are zero voltage switched. The turn-on transitions of the outer switches are with zero current. The proposed solution employs two high-frequency transformers to provide galvanic isolation which results in compact, low cost isolated converter solution. The intermediate dc link is pulsating and does not require any filtering. A low-frequency unfolder is employed to generate line frequency ac from pulsating dc. The switching loss of the unfolder is negligible. The proposed topology can support stand-alone load up to $\pm 0.866$ PF. The converter operation is verified on a 2-kW hardware prototype. | A Three-Phase Three-Level Isolated DC–AC Converter With Line Frequency Unfolding | DC–AC converter;high-frequency link;line frequency unfolding;phase shift modulation;single-stage;three-level neutral point clamp (NPC) inverter;zero current switching (ZCS);zero voltage switched (ZVS) | Switches;Legged locomotion;High frequency;Topology;Pulse width modulation;Inverters
GaN-HEMTs impress with excellent properties, and therefore power electronics engineers pay a lot of attention to them. However, during switching operation some devices show increased ON-state resistance. Since, for switch mode power supply designers, the internal device structure is not apparent, measuring the ON-state resistance under the targeted operating conditions is the only method to gain this information. In order to characterize the dynamic ON-state resistance, this article proposes a clamping circuit for accurate measurement. Using a high-resolution digitizer card ensures precise results. The presented measurement setup allows to measure the ON-state resistance under hard and soft switching conditions with parameters of the intended application. In inverter applications, each switch works under hard as well as soft switching. Therefore, the transition between these two operating modes must also be studied in detail. Finally, an extension of the clamping circuit is presented allowing measurements with high-voltage GaN-HEMTs as well. The initial results verify the improved setup. | Test Setup for Dynamic ON-State Resistance Measurement of High- and Low-Voltage GaN-HEMTs Under Hard and Soft Switching Operations | Clamping circuit;dynamic ON-state resistance measurement;high- and low-voltage GaN-HEMTs | Electrical resistance measurement;Resistance;Voltage measurement;Switches;Current measurement;Clamps;Soft switching
Omnidirectional horizontally polarized (OTIP) X-band magnetic dipole (MD) antenna arrays are reported that simultaneously achieve high directivity and wide bandwidth while being compact in size. A major innovation is the seamless integration of several phase inverters into an electrically long TE0.5,0 mode open waveguide. The resulting open structure radiates as a collinear series of MD sections. The inverters facilitate the realization of in-phase electric fields along its entire length and, hence, phase coherence between all of these MDs. Each phase inverter is realized as a combination of a meandering slot on one metallic surface of the waveguide and several shorting vias surrounding it. Two such multistaged (six- and eight-element) collinear OTIP MD arrays were designed and optimized. Prototypes of both were fabricated with standard, low-cost PCB manufacturing technology. The volume of the six-element (eight-element) OTIP array is only 0.07 × 0.22 × 3.3 λ<sub>0</sub><sup>3</sup> (0.07 × 0.22 × 4.3 λ<sub>0</sub><sup>3</sup>); it achieves a measured 8.2 dBi (10.4 dBi) peak realized gain (RG). The measured overlapping -10 dB impedance bandwidth and 3 dB RG bandwidth was 8% in both cases. These designs are ideal for wireless applications requiring thin high-directivity TIP sources covering the entire azimuthal plane. | High-Directivity, Compact, Omnidirectional Horizontally Polarized Antenna Array | Antenna array;compact;high directivity;horizontal polarization;magnetic radiators;omnidirectional radiation;phase inverter | Antenna arrays;Inverters;Dipole antennas;Bandwidth;Apertures;Gain;Feeds
Switched reluctance generators (SRGs) possess a range of advantages, such as simple structure, good heat dissipation, high fault tolerance, which have, thus, been applied to wind power generation systems and other distributed generators. In order to maximize SRG performances, stable and reliable communication is essential to facilitate system monitoring, fault detection, and energy management system development. In this article, we propose a new modulation-demodulation strategy to realize effective power-line communication (PLC) between SRG and other converters in an inverter-interfaced distributed power grid. The newly designed modulation method utilizes and controls the turn-on/off angle (TOA) of an SRG, so as to modulate the voltage ripples to convey information to the receiving end. An innovated demodulation method is also devised in this article, using maximum entropy spectrum estimation (MESE) method, for the purpose of acquiring useful signals from the sending end. Vigorous experimentation is conducted, which verify the functionality of the proposed TOA-MESE modulation-demodulation method for data transmission between SRG and other converter-based installations. | A New Modulation–Demodulation Approach to DC Power-line Data Transmission for SRG-Integrated Microgrid | Maximum entropy spectrum estimation (MESE);power and data composite modulation;power-line data transmission;switched reluctance generator (SRG) | Rotors;Inductance;Data communication;Voltage control;Microgrids;Demodulation
It is a well known fact that pulse width modulation (PWM) produces sideband effects. Taking this point into account, the accuracy of the grid-connected inverter model can be improved. In this paper, considering the aliasing effect of the PWM sideband components on the closed-loop control, a complete representation for the transfer function of the PWM is obtained. Furthermore, a multi-frequency model of grid-connected inverter system is derived. It is convenient for obtaining a PWM gain for grid-connected inverter system, which is PWM-controlled. In order to have an easy physical expression of the effects caused by the sideband components, an approximation is applied to simplify the PWM gain. The stability analysis is used to prove that PWM gain considering PWM effect is more precise than the conventional one. Experimental results verify the effectiveness of our proposal. | Small-signal multi-frequency model for grid-connected inverter system with PWM effect | Grid-connected inverter;multi-frequency model;pulse width modulation;stability analysis | Pulse width modulation;Inverters;Impedance;Amplitude modulation;Stability analysis;Integrated circuit modeling;Frequency modulation
Conventional droop control causes frequency and voltage deviations (from rated value) in a inverter-intensive microgrid (MG), and the reactive power sharing cannot be obtained when the communication structure of the MG or load suddenly changes. Compared with a centralized control and droop control scheme, a distributed hierarchical control structure of the MG can overcome the limitation of communication and realize reactive power sharing. In this paper, an improved droop control is adopted, which is based on the hierarchical control structure. The hierarchical control structure consists of zero-level control, primary control and a proposed secondary control. First, the secondary controller is modeled, and the MG system composed of distributed generators (DGs) is considered as a multi-agent system. The secondary controller can make up for the shortcomings of the droop controller and adjust the frequency and voltage to their rated values. Secondly, the reference voltage and frequency of the zero-level control are calculated, and combined with the primary control. The zero-level control and primary control can make the voltage and frequency of the MG run stably and provide reference voltage for the inverter. Finally, the stability of the system is proved by the theory of multi-agent consistency. A simulation system is established in the Matlab/Simulink environment, and the results show the effectiveness of the proposed controller. | A distributed reactive power sharing approach in microgrids with improved droop control | Consensus;distributed generator;hierarchical control;microgrid;reactive power sharing | Voltage control;Reactive power;Frequency control;Regulators;Voltage measurement;Impedance
Requirements of the Internet of things for the network includes the ability to monitor the equipment and devices. Nowadays, the reliability of a power electronics converter has raised concerns of both academia and industry. In particular, power semiconductor devices are continuously exposed to excessive stress while being designed with high power handling capability and are considered as the most fragile component in power converters suffering from a high failure rate. Aiming to find an effective monitoring method which is also helpful for the Internet of Things and improve the reliability of a three-level neutral-point-clamped power inverter, an in-situ health monitoring method is proposed by harnessing the inverter operational characteristics and degradation sensitive electrical parameters to address the IGBT wire bonding faults. The zero voltage state provides an inherent redundant feature that allows for a power switch to be diagnosed during its normal operation in a neutral-point-clamped power inverter. The proposed prognostic approach obtains both the wire bonding failure features and junction temperature from the terminals of an IGBT module, which is regarded as non-invasive on-line health monitoring. The system performance can be affected by the designated testing point and testing window, which is discussed and experimentally validated. The proposed technique allows unhealthy wire bonding in IGBT modules online monitoring during the operational period of the inverter. And the proposed in-situ health monitoring of IGBT modules can be used for the industrial Internet of things. | In-situ health monitoring of IGBT modules of an on-line medium-voltage inverter system using industrial Internet of Things | IGBT;health monitoring;temperature sensitive electrical parameter (TSEP);three-level inverters;reliability | Monitoring;Insulated gate bipolar transistors;Wires;Inverters;Temperature measurement;Temperature sensors;Internet of Things
The concern regarding global warming and the advancement of power electronic devices have enabled the development of large-scale PVs (e.g. MW and GW range) in power systems. A number of internal layouts of AC collector grids are reported in the literature for the large-scale PV (LSPV). This study comprehensively assesses the static performance of various configurations of large-scale PVs. The PV systems are modeled in DIgSILENT Power Factory in detail. The widely used PV system configurations such as radial, star, ring, multiring, and multi-star have been considered in this study. From the results given in this paper, it is apparent that the PV system configuration has significant effects on fault current and active power injection. From the given results, it is evident that the control methods employed in PV systems also influence the steady state performance of the system. | Comparison of steady state performances of practical large-scale PV configurations | Configurations;collector grid;equivalent model;large-scale PV;short-circuit current contribution | Inverters;Power generation;Steady-state;Reliability;Reactive power;Power system stability;Medium voltage
Grid-connected power electronic devices, such as voltage-source inverters (VSIs), are increasingly installed in the grid for the utilization of renewable energy sources. Under high penetration, the weak grid contains plentiful harmonics and complex grid impedance values, which have deep impacts on system stability as well as its control performance. Online impedance measurement is needed for impedance based adaptive control and analysis. This paper proposes a variable carrier frequency PWM (VCFPWM) based online grid impedance measurement technology. This method broadens the available working range in the high frequency band without increasing the low band perturbations. Through good analysis and design of the carrier frequency, the VCFPWM method injects sufficient harmonic energy at specified high frequency points and guarantees low THDs at the same time. The detailed design considerations of the carrier frequency are clarified and the characteristics of the VCFPWM based excitations are analyzed in this paper. Finally, the simulation and experimental results based on a three-phase grid-connected VSI are presented to verify the effectiveness of the proposed method. | Online measurements of high-band grid impedance using variable frequency carrier based PWM schemes | Carrier frequency;harmonic;impedance measurement;voltage-source inverters;weak grid | Frequency modulation;Pulse width modulation;Harmonic analysis;Frequency measurement;Fluctuations;Impedance measurement
This paper presents a switching bi-directional buck-boost converter (SBBBC) for vehicles-to-grid (V2G) system. The topology can provide an energy bi-directional flow path for energy exchange between the Li-battery/supercapacitor (SC) hybrid energy storage system (HESS) of the electric vehicle and the grid. This topology not only has buck-boost capability, but also has the function of energy management. In this paper, the state-space averaging method is used to analyze the stability of the topology in boost and buck modes. The control strategy is given according to the state of charge (SOC) of the energy storage system to ensure that the output voltage and current are stable. And the Li-battery is charged in constant current (CC) and constant voltage (CV) mode. The voltage and current controllers are designed in the frequency domain based on bode plots. Finally, the electrical feasibility of the topology, the suitability of the design controller and control strategy are verified by simulation and experiment. | Analysis, Modeling and Implementation of a Switching Bi-Directional Buck-Boost Converter Based on Electric Vehicle Hybrid Energy Storage for V2G System | Switching bi-directional buck-boost converter;hybrid energy storage system;Li-battery;supercapacitors;V2G | Bidirectional control;Topology;Switches;Energy storage;Inverters;Inductors;Mathematical model
A unified selective harmonic elimination (SHE) control for four-level hybrid-clamped (4L-HC) inverters is presented in this article. With this unified strategy, all four-level switching patterns and the corresponding switching angles can be obtained simultaneously by solving one group of unified four-level SHE equations. Therefore, the optimal switching pattern of each modulation index with the designed optimization goal can be evaluated, and the best overall output performance is achieved. In order to ensure the proper operation of the 4L-HC inverter, the voltages across the three-phase flying capacitors and three dc-link capacitors must be controlled and balanced at one-third of the dc-link voltage. The proposed voltage control method is based on redundant switching states and introducing a slight variation to the precalculated switching angles, which extends or limits the conduction time of capacitors depending on voltage deviation and current direction. The effect of switching angle variations on the harmonic performance is also studied. Simulation and experimental results are presented to confirm the validity of the unified model and the proposed voltage-balancing strategy. Comparisons with phase-shifted pulsewidth modulation (PWM) are also presented to demonstrate that the implemented SHE-PWM could significantly reduce the switching frequency while keeping the capacitor voltages well balanced within the expected band limits. | Unified Selective Harmonic Elimination Control for Four-Level Hybrid-Clamped Inverters | Capacitor voltage balancing;four-level hybrid-clamped (4L-HC) inverters;selective harmonic elimination pulsewidth modulation (SHE-PWM) | Switches;Capacitors;Voltage control;Inverters;Mathematical model;Harmonic analysis;Pulse width modulation
This article proposes a probabilistic optimal reactive power planning keeping in view the uncertainties in renewable generations (wind and photovoltaic systems), loads, and electric vehicle charging. High voltage direct current based on voltage-sourced converters is an important part in the connection between offshore wind farms and grid. In this article, a probabilistic ac-dc load flow method is used, which includes the connection between the offshore wind farms and grid. For the reactive power planning, capacitor and static Var compensator (SVC) banks have been used. A strategy has been adopted to find the rating of SVCs and capacitor banks. The extensive simulation studies have been performed on a modified IEEE-118 bus system and the results obviates the aptitude of proposed method. | Probabilistic Optimal Reactive Power Planning With Onshore and Offshore Wind Generation, EV, and PV Uncertainties | Ac???dc load flow;photovoltaic (PV) system;probabilistic load flow;uncertainty quantification;wind turbine generator system | Reactive power;Uncertainty;Probabilistic logic;Planning;Wind farms;Inverters;Capacitors
Conventional directional overcurrent relays (DOCRs) may fail to protect microgrids formed using inverter-based distributed generation (IBDG) units, as IBDGs have limited fault current contribution. Maloperation of DOCRs can be due to: 1) inability to distinguish load and fault currents; 2) incorrect fault direction identification; or 3) miscoordination of primary and backup DOCRs. This article proposes employing harmonic current injection capability of IBDGs to design a novel harmonic DOCR (HDOCR). In the proposed method, during fault conditions, each IBDG injects a harmonic current with an order different from the ones injected by its neighboring IBDGs. The magnitude of this current is modulated by an equivalent impedance that is locally computed at the terminals of each IBDG. New time-harmonic-current characteristic, directional element, and protection coordination optimization model are devised for the proposed HDOCRs. The proposed protection scheme is applicable to radial and ring microgrids with multiple IBDGs and does not require communication. Simulation studies in PSCAD/EMTDC verify the performance of the proposed scheme under various faults. | Harmonic Directional Overcurrent Relay For Islanded Microgrids With Inverter-Based DGs | Directional overcurrent relays (DOCRs);harmonic current;inverter-based distributed generation (IBDG);microgrid;protection coordination | Harmonic analysis;Microgrids;Fault currents;Relays;Impedance;Current measurement;Power system harmonics
This article deals with a complete evaluating and comparative analysis involving static and dynamic performances of a three-phase unified power quality conditioner (UPQC) controlled to operate using conventional and dual/inverted compensation strategies for performing active power-line conditioning. In the conventional strategy, the series converter of the UPQC operates as a nonsinusoidal voltage source, while the parallel converter operates as a nonsinusoidal current source. Differently, when the UPQC operates with a dual/inverted strategy, the series converter operates as a sinusoidal current source, while the parallel converter is controlled to act as a sinusoidal voltage source. Although, in theory, the results achieved using the mentioned strategies looks similar, in practical applications there are considerable differences in both static and dynamic performances that must be considered for choosing the best compensation strategy to be adopted. Thus, this article addresses aspects related to the mathematical modeling, control and generation of the control references applied to the UPQC, which are implemented using two three-level neutral-point clamped inverters. Furthermore, the performance of the UPQC operating under static disturbances (grid voltage harmonics/unbalances and load current harmonics), as well as dynamic disturbances (voltage sags/swells and load changes) are extensively tested by means of an experimental setup. | Comparative Performance Analysis Involving a Three-Phase UPQC Operating With Conventional and Dual/Inverted Power-Line Conditioning Strategies | Conventional compensation strategy;dual compensation strategy;static and dynamic performances;unified power quality conditioner (UPQC) | Voltage control;Harmonic analysis;Power quality;Impedance;Power system dynamics;Inverters;Power system harmonics
The performance of synchronous optimal pulsewidth modulation is investigated for the control of an automotive low voltage electrical drive system, which consists of a two-level voltage source inverter and an interior permanent magnet synchronous motor. The machine magnetic anisotropy varies due to magnetic saturation and cross-saturation effects and depends on the motor operating point. The main objective of this article is to investigate the influence of the varying magnetic anisotropy on the optimized half-wave symmetric inverter pulse patterns. For this purpose, the optimized inverter switching angles are derived by minimizing the current harmonic distortion of an isotropic and anisotropic permanent magnet synchronous motor. Their performance is evaluated and compared by experimental results. | Synchronous Optimal Pulsewidth Modulation for Synchronous Machines With Highly Operating Point Dependent Magnetic Anisotropy | Electric vehicle;magnetic anisotropy;permanent magnet synchronous motor (PMSM);synchronous optimal pulsewidth modulation (SOPWM) | Harmonic analysis;Inverters;Pulse width modulation;Magnetic anisotropy;Optimization;Switches;Stators
This study proposes a new method of fault diagnosis based on the least squares support vector machine with gradient information (G-LS-SVM) to solve the insulated-gate bipolar transistor(IGBT) open-circuit failure problem of the traction inverter in a catenary power supply system. First, a simulation model based on traction inverter topology is built, and various voltage fault signal waveforms are simulated based on the IGBT inverter open-circuit fault classification. Second, compressive sensing theory is used to sparsely represent the voltage fault signal and make it a fault signal. The new method has a high degree of sparseness and builds an overcomplete dictionary model containing the feature vectors of voltage fault signals based on a double sparse dictionary model to match the sparse signal characteristics. Finally, the space vector transform is used to represent the three-phase voltage scalar in the traction inverter as a composite quantity to reduce the redundancy of the fault signals and data-processing capabilities. A G-LS-SVM fault diagnosis model is then built to diagnose and identify the voltage fault signal feature vector in an overcomplete dictionary. The simulation results show that the accuracy of this method for various types of IGBT tube fault diagnosis is over 98.92%. Moreover, the G-LS-SVM model is robust and not affected by Gaussian white noise. | Open-circuit fault diagnosis of traction inverter based on compressed sensing theory | Traction inverter;voltage fault signal;compressed sensing;over-complete dictionary;G-LS-SVM;fault diagnosis | Dictionaries;Inverters;Fault diagnosis;Circuit faults;Insulated gate bipolar transistors;Support vector machines;Electron tubes
The development of the world demands on the progress of electricity operation and quality enhancement. Microgrid (MG) is a solution that manages the additional need of electricity. The MG generates electricity mostly from renewable energy sources, e.g. solar, wind and hydro. Most renewable energy sources require energy storage system as they are highly unpredictable in nature. An inverter is needed to convert that stored DC power to AC. The presence of a capacitor within the grid provides a galvanic connection that varies the common mode (CM) voltage of the inverter. Thus, the leakage current as well as the total harmonic distortion (THD) of the grid voltage and current increases. The increase of the leakage current hampers the safe operation of the MG. Now-a-days transformerless inverter is gaining more attention because of high efficiency, low cost, less weight and the capability of eliminating the high frequency component from the inverter CM voltage. In addition, a controller inclusion with a transformerless inverter can maintain a near-seamless performance. This paper proposes a blended technique of an improved H5 topology with an Integral Linear Quadratic Gaussian (ILQG) controller for grid-connected MG operations, that reduces the inverter leakage current by keeping the CM voltage constant. Thus it has the capability to reduce the THD of voltage and current. A comparative analysis has been carried out between this technique and existing topologies with different modulation techniques that helps to find out the most optimum inverter package to eliminate the leakage current and reduce the THD of grid voltage and grid current to almost zero. | A Blended Improved H5 Topology With ILQG Controller to Augment the Performance of Microgrid System for Grid-Connected Operations | Microgrid;transformerless inverter;improved H5 inverter;ILQG controller | Inverters;Leakage currents;Pulse width modulation;Topology;Capacitors;Inductors
This paper presents a sleeve-type capacitive power transfer (CPT) system for contactless rotary applications. Sleeve-type capacitive couplers with different coupling arrangements between primary and secondary metal sleeves are proposed in this research, which lead to different coupling characteristics with positive, zero, and negative coupling coefficients. The effect of coupling coefficient variations caused by both the power transfer distance and the ratio between the overlapping length and the height of outer sleeves is analyzed. Combining the sleeve-type coupler, the CPT system is developed with a double-sided LC-compensated network and half-bridge inverter. For the CPT systems with positive and negative coupling coefficients, parameter design methods are presented to determine system parameters to achieve zero phase angle (ZPA) condition under the same output power. Then overall system performances of the CPT systems with local maximum positive and local minimum negative coupling coefficients are analyzed and compared by simulation in MATLAB/Simulink and Maxwell. Finally, an experimental prototype is constructed, which has demonstrated a power efficiency of 85.3% at 100.8 W. Simulation and experimental results show that the CPT system with local minimum negative coupling coefficient has clear advantages in increasing transfer distance, reducing voltage on sleeves, suppressing fringing electric field, and improving power density. | A Sleeve-Type Capacitive Power Transfer System With Different Coupling Arrangements for Rotary Application | Wireless power transfer;capacitive power transfer;sleeve-type capacitive coupler;negative coupling coefficients | Couplings;Couplers;Metals;Dielectrics;Electric fields;Capacitance;Inverters
This article develops an islanding classification technique by adapting signal processing and machine learning techniques. The proposed method trains with all the possible islanding conditions, by extracting their features and classifying them. The performance of the proposed method was tested on a single-phase grid-connected photovoltaic system simulated using MATLAB/Simulink environment. The classifier achieved 98.1% training and 97.8% testing efficiency and can effectively detect islanding under 0.2 s with low misclassification. Further, the developed algorithm is tested with a 10-kW grid-connected photovoltaic system to monitor the changes in voltage and power mismatch at the point of common coupling (PCC) and classify the state of the system efficiently. | Islanding Classification Mechanism for Grid-Connected Photovoltaic Systems | Distributed generation (DG);islanding;neural networks;photovoltaic (PV) systems;wavelet transform (WT) | Inverters;Islanding;Power harmonic filters;Reactive power;Voltage control;Phase locked loops;Harmonic analysis
Three-phase four-leg inverter is a well-known solution to handle unbalanced and nonlinear loading conditions in three-phase transformerless uninterruptible power supply applications. For such power converters, finite control set model predictive control (FCS-MPC) is considered as a promising control alternative due to its simplicity, fast dynamic response, and capability to include nonlinearities and constraints. However, the absence of modulator in FCS-MPC implementation leads to several shortcomings, such as higher load voltage total harmonic distortion (THD), large tracking error of control objectives, and variable switching frequency. Furthermore, the fourth leg operates with a higher average switching frequency than the other three main legs, which complicates the LC filter design. To overcome the aforementioned shortcomings, a new predictive duty cycle control is proposed in this article. Extensive experimental results are shown to verify that the proposed method can achieve enhanced steady-state performance with significant reduced load voltage THD and tracking error under different operating conditions, such as nonlinear single-/three-phase unbalanced load and single-phase short-circuit fault, while preserving the fast dynamic performance of FCS-MPC. Steady-state and dynamic performances of the proposed method are compared to FCS-MPC and double-vector MPC approaches to validate the superiority of the proposed scheme. | Predictive Duty Cycle Control for Four-Leg Inverters With <inline-formula><tex-math notation="LaTeX">${LC}$</tex-math></inline-formula> Output Filter | Four-leg inverter; $LC$ filter;nonlinear loads | Inverters;Steady-state;Voltage control;Switching frequency;Switches;Optimization;Modulation
Power hardware-in-the-loop (PHIL) simulations have been rapidly growing in recent times due to the flexibility it offers in conducting various system-level studies as well as individual device evaluation. Evaluating a power converter has been one of the major applications of PHIL at recent times in the industry. Following this trend, this article proposes a way to evaluate a photovoltaic (PV) microinverter in PHIL arrangement. The mathematical background to quantify the stability criteria for a PHIL network is presented along with theoretical and experimental verifications. The methodology in this article is based on the model of interface devices and accurate delay model to analyze the stability of a PHIL system employing Routh-Hurwitz's formulation. An extensive analysis on stability along with the compensator design to enhance the stability limit of a PHIL system is presented. The workflow developed is applied to evaluate a 250-W PV microinverter, which showed a stable performance with more than 97% efficiency during steady state and transients. | Stability Analysis of Power Hardware-in-the-Loop Architecture With Solar Inverter | Nyquist plot;Padé approximation (PA);power hardware in the loop (PHIL);photovoltaic (PV) inverter;real-time simulations;Routh–Hurwitz (R–H) criteria | Delays;Stability criteria;Power system stability;Circuit stability;Resistors;Hardware
Medium-frequency segment constitutes the bulk of energy consumed by induction-heating loads where transformer is an integral part for power delivery. Traditional water-cooled transformer is less efficient, bulky, and involves complex manufacturing processes. Its large leakage hinders efficient power transfer to load. Availability of litz wire conductors and low-loss high-flux-density magnetic cores helped popularize energy-efficient air-cooled transformers in several high-power induction heating applications. For optimal design, the energy efficiency of transformer should be high; moreover, costly conductors and cores need to be optimally used. For constant-current variable-power loads, the copper loss is minimized first, which inherently, core loss permitting, minimizes the core area. The cores are forced to operate at large flux density where this article elaborates that nanocrystalline cores are more suitable. Such a configuration needs to be safe and functionally reliable, particularly, when the operating point of transformer has two dynamic variables-voltage and frequency. For reliable operation, this article proposes structured protection measures where, under genuine fault conditions, the controller is switched off, but for magnetic saturation under healthy conditions (e.g., overload), the frequency is momentarily increased to take cores out of saturation. The proposed concept has been validated in a 60-kW controller designed for forging applications. | Structured Protection Measures for Better Use of Nanocrystalline Cores in Air-Cooled Medium-Frequency Transformer for Induction Heating | Functional reliability;medium-frequency (MF) induction heating transformer optimization;nanocrystalline power transformer core;series resonant inverter (SRI);zero-voltage zero-current switching (ZVZCS) | Circuit faults;Transformer cores;Induction heating;Copper;Power transformers;Core loss
A novel proportional-integral (PI)-based frequency-locked loop (FLL) is proposed and verified in this letter. Unlike the conventional FLL, which is implemented in the stationary (αβ) reference frame, the proposed PI-based FLL (PI-FLL) is implemented in the synchronous (dq) reference frame. A Lyapunov candidate is constructed to prove the stability of the PI-FLL. In addition, a linear model is established to facilitate the parameter design of the PI-FLL. With the selected parameters, the performance of the proposed FLL is improved. Finally, the proposed PI-FLL is experimentally verified on a testbed using a 32-bit floating-point digital signal processor TMS320F28379D at 200 MHz. | PI-Based Synchronous Reference Frame Frequency-Locked Loop | Complex filter;frequency-locked loop (FLL);inverter control;phase-locked loop (PLL);synchronization | Frequency locked loops;Frequency estimation;Phase locked loops;Nonlinear dynamical systems;Power system stability;Stability analysis;Frequency synchronization
In traditional motor drive system, large volume electrolytic capacitors are utilized to buffer energy and stabilize the dc-link voltage. However, these capacitors affect the reliability of the drives and narrow the conduction angle of diode-rectifier. As a result, the grid side current is distorted and the power factor is deteriorated. In order to settle these issues, small dc-link capacitors can replace the electrolytic capacitors. In this paper, a motor torque control method with dc-link voltage feed-forward compensation for an interior permanent magnet synchronous motor (IPMSM) drive system is proposed. Hence, an integration multi-resonant (I-MR) controller is established to regulate the motor torque to obtain high input power factor and low grid current harmonics. In addition, a voltage feed-forward compensation is used to diminish the error of motor torque control. The effectiveness of the proposed method is verified through simulation and experiments. Results indicate that the input power factor can reach about 99.4% and the grid current harmonics are considerably lower than the requirement of EN-61000-3-2 standard. | A Torque Control Method Based on <italic>I-MR</italic> Controller for IPMSM Drive With Small DC-Link Capacitor | IPMSM;small dc-link capacitor;high power factor;torque control;integration multi-resonant controller;voltage feed-forward compensation | Torque;Capacitors;Torque control;Inverters;Reactive power;Voltage control;Harmonic analysis
In this paper, a non-isolated step-up single-phase dc-ac converter is proposed for distributed low voltage photovoltaic (PV) systems. The proposed converter has a common ground between the dc photovoltaic input and ac output voltage, which can reduce the leakage current to a very low level and thus improve the reliability and power generation efficiency. By analyzing and comparing the two modulation methods, a unified half cycle modulation is selected for the design of the proposed converter, in which only two switches are operated at high frequency in a line cycle. Therefore, the conduction and switching loss can be reduced greatly. In addition, due to the unified half cycle modulation for the active switches of the proposed inverter, the dc-link capacitor does not need to have a decoupling function. The capacitor can then be optimized to a small value for improving the reliability and power density. A theoretical analysis of the proposed converter is described, and an experimental prototype is implemented to verify the performance of the presented converter topology. | A Non-Isolated Step-up DC-AC Converter With Reduced Leakage Current for Grid-Connected Photovoltaic Systems | Step up;dc-ac;common ground;photovoltaic system | Inverters;Leakage currents;Inductors;Switches;Topology;DC-AC power converters
This article considers the data-driven modeling of a class of phase-controlled wireless power transfer (WPT) systems, where the load may vary slowly with respect to time. The dominant mode analysis suggests that a model of the Hammerstein type, which consists of a static nonlinearity function, followed by a linear time-varying model with a pure time delay, is the best structure to describe the input-output relationship of the system. On this basis, we derive a small-signal model that is linear in the variables in order to aid control design and allow the associated model parameters to be estimated from sampled input-output data using the standard refined instrumental variable (RIV) method. In the presence of a time-varying load, however, the plant model parameters may not be correctly estimated if the load response is not removed. In order to address this problem, a new recursive RIV method is proposed, in which an effective technique is introduced to track the load response, so allowing the parameters and time delay of the time-varying model to be accurately estimated. The effectiveness of the proposed method is verified by applying it to both a simulation model and a laboratory system. | Data-Driven Modeling of Wireless Power Transfer Systems With Slowly Time-Varying Parameters | Data-driven modeling;recursive estimation;system identification;time delay;time-varying parameter;wireless power transfer (WPT) | Load modeling;Integrated circuit modeling;Inverters;Delay effects;Data models;Time-varying systems;Analytical models
In this letter, we proposed a high-performance quantum-dot cellular automata (QCA) design of generalized pipeline cellular array (GPCA). The GPCA can perform all the basic arithmetic operations using only one arithmetic cell. Due to its flexibility, the high-performance GPCA design is of high interest for large-scale QCA designs. We proposed both the arithmetic unit and control unit designs of GPCA using a hybrid logic network that represented by majority-of-three (MAJ), inverter (NOT), and three-input exclusive-OR (XOR<sub>3</sub>). The introduction of XOR<sub>3</sub> operation can significantly reduce the number of gates, levels, and wire-crossings, which in turn results in less area and fewer clock cycles of QCA layout. Experiments show that we can achieve both area and latency improvements of n-bit (n = 3,4,5) GPCA designs compared with the-state-of-art. | A High-Performance Design of Generalized Pipeline Cellular Array | Majority;three-input XOR;pipeline cellular array;quantum-dot cellular automata (QCA) | Logic gates;Gold;Computer architecture;Microprocessors;Pipeline processing;Quantum dots;Inverters
This paper is concerned with velocity control in a permanent magnet synchronous motor (PMSM) when it is fed by an inverter-DC/DC Buck power converter system as power amplifier. We present, for the first time, a formal local asymptotic stability proof to solve this control problem. We stress that this is the first time that this problem is solved for an AC motor. Our control scheme is simple when compared to differential flatness- and backsteping-based proposals in the literature to solve this problem for DC motors. The key for these achievements is the employment of a novel passivity-based approach which takes advantage of the natural energy exchange among the electrical and mechanical subsystems that compose the inverter-DC/DC Buck power converter-PMSM system. The main features of this novel passivity-based approach are summarized in this paper. | Velocity Control of a PMSM Fed by an Inverter-DC/DC Buck Power Electronic Converter | Energy-based control;inverter-dc/dc buck power converter system;Lyapunov stability;permanent magnet synchronous motors;velocity control | Permanent magnet motors;Power electronics;Windings;Integrated circuits;Stress;AC motors;Proposals
One of the most important issues with HVDC systems are the occurrence of various faults that can lead to considerable electrical power losses, serious damage to expensive equipment and huge financial losses. Hence, it is highly required to design an accurate and automatic fault location method in HVDC systems for maintaining uninterrupted supply of energy and protecting sensitive equipment such as rectifiers and inverters. Accordingly, this paper proposes a new hybrid system based on adaptive neuro-fuzzy inference system (ANFIS) with optimal parameters and Hilbert-Huang (HH) transform for fault location in voltage sourced converter-HVDC (VSC-HVDC) systems. The proposed fault location method consists of three major sections. In the first section, HH transform is applied to extract new features from current signal. In the second part, ANFIS uses the extracted features to estimate the fault location in transmission lines. Learning algorithm determines the accuracy and efficiency of each machine-learning algorithm. In the third section of the developed system, enhanced version of particle swarm optimization (PSO) algorithm named chaotic dynamic weight PSO (CDWPSO) algorithm is implemented as learning algorithm to train the ANFIS. The developed fault detection and location system was tested on a VSC-HVDC system with 250 km length and the obtained results using MATLAB simulations have shown that combination of new features, and CDWPSO-based ANFIS has high accuracy in fault detection and location in VSC-HVDC systems. High fault location accuracy, robust performance of neuro-fuzzy system, optimal training of ANFIS, extraction of novel effective features from current signal and fault location only with six features are the main contribution of the developed system. | A Hybrid Method Based on Optimized Neuro-Fuzzy System and Effective Features for Fault Location in VSC-HVDC Systems | HVDC transmission;feature extraction;fault location;fuzzy neural networks;Particle swarm optimization | Fault location;Heuristic algorithms;Feature extraction;Transforms;Power conversion;HVDC transmission
In this article, an original hybrid multilevel DC-AC converter configurations are proposed by using single-double source unit for medium voltage applications. The proposed topologies are derived by hybridization of single and double source units with polarity changer and cascaded with full-bridge converter for medium and high voltage applications. Two different hybrid topologies presented and each topology configured for both symmetric and asymmetric method. The proposed hybrid topologies compared with the conventional cascaded H-bridge converter (CHB), and the best topologies recommended for medium voltage applications. The comparison in terms of the number of switches, gate driver circuits, maximum blocking voltage by switches and total peak inverse voltages of switches presented. The proposed topologies require a small installation area and low cost. The validity of the proposed hybrid converter structures is verified by simulation using MATLAB/Simulink and hardware results. The simulation and hardware results show a good agreement with the theoretical approach. | An Original Hybrid Multilevel DC-AC Converter Using Single-Double Source Unit for Medium Voltage Applications: Hardware Implementation and Investigation | Harmonics distortion;multilevel converters;hybrid converter topology;power switches;symmetric and asymmetric inverter | Topology;Inverters;High-voltage techniques;Switches;Multilevel converters;Hybrid power systems;DC-AC power converters
This paper demonstrates a complementary logic circuit (an inverter) on a GaN-on-Si platform without the use of regrowth technology. Both n-channel and p-channel GaN transistors are monolithically integrated on a GaN/AlGaN/GaN double heterostructure. N-channel FETs show enhancement-mode (E-mode) operation with a threshold voltage around 0.2 V, ON-OFF current ratio of 107 and RON of 6 Ω · mm, while the p-channel FETs show E-mode operation with Vth of -1 V, ON-OFF current ratio of 104 and RON of 2.3 kQ·mm. Complementary logic inverters fabricated with this technologyyield a record maximum voltage gain of ~27 V/V at an input voltage of 0.59 V with VDD = 5 V. Excellent transfer characteristics have been obtained up to 300°C operating temperatures, which demonstrates the suitability of this technology for low-power high-temperature electronic applications. | Regrowth-Free GaN-Based Complementary Logic on a Si Substrate | GaN CMOS;AlGaN;integrated circuit;high temperature operation | Inverters;Threshold voltage;Logic gates;Gallium nitride;Temperature measurement;Silicon;Temperature
Recent trends in the utilization of renewable and sustainable energy sources have led to an increased penetration of inertialess power electronics-based energy resources into the electrical grid. The concept of the virtual synchronous generator (VSG) has recently been studied to overcome the drawbacks of the fast-responding inertialess inverter by mimicking the behavior of a traditional synchronous generator. The majority of literature on VSGs assumes the operation of VSGs in inductive networks; however, such control algorithms do not operate well in a more resistive network such as a low-voltage distribution network. This article introduces a new neural network-based predictive control for VSGs that is capable of operating optimally in both inductive and resistive networks by optimizing the total tracking error during transients. After the introduction of the control scheme, simulation and experimental results are provided to evaluate the effectiveness of the proposed algorithm in reducing oscillations and settling time. | Power and Frequency Regulation of Synchronverters Using a Model Free Neural Network-Based Predictive Controller | Grid-connected inverters;neural network predictive controller;virtual inertia. | Mathematical model;Inverters;Reactive power;Synchronous generators;Predictive control;Frequency control;Predictive models
This paper proposes a fault diagnosis method to diagnose multiple transistor open-circuit faults in a T-type three-level inverter. In this method, a finite-state machine (FSM) tracks state transitions caused by abnormal fault-linked current paths, and rough set theory (RST) is employed to optimize and obtain a minimum set of variables necessary to distinguish state transitions under various fault scenarios. After applying RST, voltage state variables expressed by Boolean logic relationships are adopted in the FSM to identify faults. This can also effectively reflect state transitions between single and multiple fault cases. The approach is immune to load disturbances and dead times. Through logic relationships, a circuit is designed for fast online fault location to minimize the impact of sampling frequency on diagnosis. Factors that affect diagnosis time and accuracy are considered and analyzed to ensure the reliability of the proposed method. Experimental results obtained under various conditions verify the effectiveness of this approach. | Real-time diagnosis of multiple transistor open-circuit faults in a T-type inverter based on finite-state machine model | Fault diagnosis;finite-state machine;multiple open-circuit faults;rough set theory;T-type inverter | Circuit faults;Inverters;Transistors;Fault diagnosis;Switches;Switching circuits
This paper proposes a hybrid islanding detection method for inverter-based distributed generation units. Firstly, this paper carries out a comprehensive characteristic analysis and obtains design principles for the hybrid method in inverter-based DGs. Then, based on these principles, the proposed method combines the passive method of voltage unbalance and total harmonic distortion (VU/THD) detection and the active method of bilateral reactive power variation (BRPV). In specific, the BRPV method is only triggered when the islanding condition is suspected by VU/THD method. Doing so, the islanding detection performance can be improved significantly without reducing the power quality. In addition, this paper modifies the conventional VU/THD method to realize fast and accurate detection, and the threshold setting principle is analyzed for the first time based on equivalent circuit approach. Comparison analysis reveals that the proposed method has a more satisfactory islanding detection performance for inverter-based distributed generation units. Simulation and experimental results under various conditions based on IEEE Std. 929 and IEEE Std. 1547 were carried out to verify the islanding detection performance of the proposed method. | Design consideration and performance analysis of a hybrid islanding detection method combining voltage unbalance/total harmonic distortion and bilateral reactive power variation | Distributed generation unit;hybrid method;islanding detection | Inverters;Islanding;Perturbation methods;IEEE Standards;Monitoring;Hybrid power systems;Power quality
Reducing time consumption of economical power allocation operation among multiple microgrid (MG) clusters can significantly enhance the balance efficiency between power supply and load demand. In this article, a novel secondary power management strategy with cluster-oriented two-layer cooperative (TLC) framework is proposed, by which both the power sharing requirement for all DGs within each MG cluster and the economical power allocation demand among multiple MG clusters can be simultaneously realized during the secondary control process. In the framework, all cluster-head distributed generators (DGs) constitute the upper control layer, which enable the economical power allocation operation among multiple MG clusters, and all noncluster-head DGs constitute the lower control layer allowing the power sharing adjustment within each MG cluster. All the power mismatches across the TLC framework are fed back in the primary control to generate the frequency/voltage nominal set-points. Sufficient conditions, in terms of control time constants of the TLC framework and connectivity of the two-layer cyber network, are derived to guarantee the stability of the entire multiple MG cluster system with both power balance and power generation constraints. Specially, both the lower and upper layer controllers are designed based on a sparse two-layer cyber network, allowing different numbers of heterogeneous DGs in each MG cluster. The effectiveness of the control methodology is verified by the simulation of a multiple ac MG cluster system in MATLAB/SimPowerSystems. | A Novel Secondary Power Management Strategy for Multiple AC Microgrids With Cluster-Oriented Two-Layer Cooperative Framework | Distributed control;multiple ac microgrids (MGs);two-layer cooperative (TLC) framework | Resource management;Frequency control;Power system management;Radio spectrum management;Microgrids;Informatics;Inverters
This article proposes a frequency-locked loop (FLL) with fast and smooth dynamic performance for single-phase grid-connected inverters under adverse grid conditions. Different from modeling with the orthogonal signals of the same amplitudes or modeling with the ideal single-phase signal, the proposed linear frequency estimation model is developed with the difference of signal amplitudes that are generated by cascaded delayed signal cancellation operators. Based on this model, an enhanced variable-step-size least mean square algorithm is proposed to construct the FLL, where a smooth factor and a damping factor are integrated. In addition, the convergence analysis and the parameter tuning are also given. Compared with some well-known methods, the proposed FLL can provide smoother dynamic performance with relatively fast response speed under grid conditions with small frequency deviation or different levels of phase/amplitude jump, which are verified by experiments. | A Fast and Smooth Single-Phase DSC-Based Frequency-Locked Loop Under Adverse Grid Conditions | Frequency-locked loop (FLL);grid-connected inverters;linear frequency estimation model;variable-step-size least mean square (VSS-LMS) algorithm | Frequency locked loops;Frequency estimation;Phase locked loops;Delays;Heuristic algorithms;Power harmonic filters;Harmonic analysis
In this study, ferroelectric FETs (FeFETs) and CMOS inverters are fabricated and analyzed, exhibiting 13% of 593 devices with sub-60 mV subthreshold swing (SS) at room temperature. Forming gas annealing (FGA) is found to not only enhance ferroelectricity but also significantly improve FeFET electrostatics. The experimental results indicate that FeFET with a narrow width shows weaker ferroelectric properties, and SS of sub-60 mV/dec with ID change less than two orders of magnitude. However, FeFET with a broad channel width reveals stronger ferroelectric properties, and SS of sub-60 mV/dec is over 2 orders of magnitude of Id. Finally, typical voltage transfer characteristics (VTCs) of a FeFET CMOS inverter with double sweeps at various VD from 0.6 to 2 V are demonstrated. The results show that hysteresis in a FeFET CMOS inverter could have both clockwise (CW) and counter-clockwise (CCW) loops. | Effects of Forming Gas Annealing and Channel Dimensions on the Electrical Characteristics of FeFETs and CMOS Inverter | FeFET;forming gas annealing (FGA);steep slop;HfZrO₂;ferroelectric | Hysteresis;Logic gates;Annealing;FinFETs;Inverters;Silicon;Hydrogen
A line-commutated converter-based (LCC) high-voltage direct current (HVdc) transmission system without ac harmonic filters for series-connected wind power plants has been proposed. This type of wind power plant is expected as a next-generation offshore wind power plant due to offshore substation free. In the LCC-HVdc system, power compensators are connected to each receiving-end circuit instead of the conventional ac harmonic filters and static var compensators (SVC). In this article, steady-state characteristics of the system are investigated through theoretical and experimental investigations. A set of steady-state equations for the system is derived first. The steady-state characteristics of the system for changes in wind speed are discussed using experimental setup built in our laboratory, and the validity of the derived equations is confirmed. Also, it is shown that the output active power and reactive power of the system can be controlled independently. Finally, the steady-state characteristics of a practical-scale system are investigated using the steady-state equations. | Steady-State Characteristics of a Line-Commutated Converter-Based High-Voltage Direct Current Transmission System for Series-Connected Wind Power Plants | DC power transmission;harmonic distortion;power conversion;power conversion harmonics;thyristor circuits;transformers;wind power generation | Wind power generation;Steady-state;Inverters;Wind turbines;HVDC transmission;Power transmission lines;Mathematical model
In this paper, the Unit Commitment (UC) problem in a power network with low levels of rotational inertia is studied. Frequency-related constraints, namely the limitation on Rate-of-Change-of-Frequency (RoCoF), frequency nadir and steady-state frequency error, are derived from a uniform system frequency response model that incorporates dynamics and controls of both synchronous generators and grid-forming inverters. These constraints are then included into a stochastic UC formulation that accounts for wind power and equipment contingency uncertainties using a scenario-tree approach. In contrast to the linear RoCoF and steady-state frequency error constraints, the nadir constraint is highly nonlinear. To preserve the mixed-integer linear formulation of the stochastic UC model, we propose a computationally efficient approach that allows to recast the nadir constraint by introducing appropriate bounds on relevant decision variables of the UC model. This method is shown to be generally more accurate and computationally more efficient for medium-sized networks than a piece-wise linearization method adapted from the literature. Simulation results for a modified IEEE RTS-96 system revealed that the inclusion of inertia-related constraints significantly influences the UC decisions and increases total costs, as more synchronous machines are forced to be online to provide inertial response. | Stochastic Unit Commitment in Low-Inertia Grids | Unit commitment;low-inertia grid;frequency constraints;wind uncertainty;voltage source converter | Generators;Frequency control;Damping;Stochastic processes;Power system dynamics;Turbines;Wind power generation
This article proposes a new optimized design method for AC filter and switching frequency of parallel-connected inverters with global synchronous pulse width modulation (GSPWM) to improve the efficiency or reduce the cost. Being different from the traditional design methods that only focus on the individual inverter itself, the quantity of parallel-connected inverters and the operational principles of GSPWM are involved as the key considerations for designing the proper ac filter values and switching frequencies. In specific, the general principles and the realization details are comprehensively elaborated. Experimental results are presented to verify the proposed theoretical findings. | Optimized Design for AC Filter and Switching Frequency of Parallel-Connected Inverters With Global Synchronous Pulsewidth Modulation | AC filter;global synchronous pulsewidth modulation;optimized parameter;parallel-connected inverters;switching frequency | Inverters;Power harmonic filters;Switching frequency;Harmonic analysis;Synchronization;Pulse width modulation;Design methodology
This article analyses the fundamental aspects of the principal resonant network topologies for inductive power transfer systems. From the analytical derivation, different features, such as the variation of the coupling factor or load changes, are studied. Based on this study, a resonant series-series topology is selected, which cancels the leakage inductance. Due to the specifications, the air gap distance and its tolerance (±12%) produce a wide variation of the coupling factor of the inductive link. Therefore, through fast three-dimensional simulations by finite elements, the inductive link is designed so that this variation is minimized. This maintains the resonance and the designed system, in turn, behaves like a voltage source regardless of power, and thus, evades the implementation of a control stage. A dc-dc converter is constructed where the distance between the primary and secondary side vary from 35 to 45 mm, and the power ranges from 0 to 5kW. The output voltage range goes from 38 to 55 V<sub>DC</sub>. Experimental results for the dc-dc converter report an efficiency of over 94%. | Design of Inductive Power Transfer System With a Behavior of Voltage Source in Open-Loop Considering Wide Mutual Inductance Variation | Inductive link;inductive power transfer (IPT) system;resonant converter;resonant network;wireless power transfer (WPT) system | Topology;Capacitors;Inductance;Network topology;Inverters;Couplings;Air gaps
In this article, a distributed incremental adaptive filter (DIAF) controlled utility interfaced photovoltaic (PV) - battery microgrid system is presented with power quality features. From protection aspects, grid tied solar inverters are required to shut down at loss of the utility. However, the multi-purpose PV-battery system is developed to provide energy to the critical loads, even at loss of distribution network. The bidirectional controlled converter with a battery also mitigates the intermittency of a PV array under rapid variations in the weather. The extracted maximum power is supplied to the voltage source converter (VSC), which is transferred to the nonlinear loads and the utility. The distributed incremental adaptive filter is used to control the VSC with contribution of PV power and the battery. In addition, the DIAF control provides harmonics mitigation, load balancing and power factor improvement functionalities in order to deal with system connected with nonlinear loads. A PV power feed-forward (PVFF) term is incorporated in the current control for injection of active power to the utility as well as to improve the dynamic operation of residential PV-battery microgrid. The battery energy storage (BES) reduces the fuel bills and it is also utilized to provide smoothing attributes to the microgrid. The effectiveness of PV-battery microgrid is validated experimentally developed in the laboratory. | Distributed Incremental Adaptive Filter Controlled Grid Interactive Residential Photovoltaic-Battery Based Microgrid for Rural Electrification | Distributed incremental adaptive filter;power quality;PV-battery microgrid | Batteries;Microgrids;Adaptive filters;Power harmonic filters;Voltage control;Power quality;Harmonic analysis
This article proposes two different magnetic nonvolatile-static random access memory (MNV-SRAM) cell circuits for low-power, high-speed, and high-reliable backup operation with a compact cell area. They employ perpendicular magnetic tunnel junctions (p-MTJs) as nonvolatile backup storage elements and explore the spin-orbit torque (SOT) with the assistance of the voltage-controlled magnetic anisotropy effect (VCMA), referred to voltage-gated SOT (VGSOT), to perform the backup operation. By using an antiferromagnetic (AFM) layer that provides both an exchange bias and the SOT, no external magnetic field is required, making it suitable for practical applications. In addition, owing to the aid of the VCMA effect, the critical SOT write current (I<sub>SOT</sub>) for 1-ns backup operation can be reduced significantly, thus resulting in high speed, low power consumption, and high reliability. Moreover, such resulted I<sub>SOT</sub> allows to be driven by the cross-coupled inverters in the SRAM cell, instead of a dedicated write driver, thereby leading to low cell area overhead. By using a commercial CMOS 40-nm design kit and a physics-based VGSOT-MTJ model, we have demonstrated their functionalities and evaluated their performance. Compared with previous SOT-based MNV-SRAM cell circuits, the proposed MNV-SRAM cell circuits can achieve lower backup energy dissipation, smaller backup delay, lower backup error rate and less cell area overhead without the assistance of the external magnetic field. | Magnetic Nonvolatile SRAM Based on Voltage-Gated Spin-Orbit-Torque Magnetic Tunnel Junctions | Field-free;magnetic nonvolatile-static random access memory (MNV-SRAM);magnetic tunneling junction (MTJ);spin–orbit torque (SOT);voltage-controlled magnetic anisotropy (VCMA) | Magnetic tunneling;Perpendicular magnetic anisotropy;Random access memory;Torque;Magnetization;Junctions
Multilevel inverters (MLIs) have drawn tremendous attention in the power sector. Application of MLI has grown extensively to improve the power quality and efficiency of the photovoltaic (PV) system. For an MLI interfacing PV system, the size, cost and voltage stress are the key constraints of the MLI that need to be minimized. This paper presents a novel reduced part count MLI interfacing single-stage grid-tied PV system along with a closed-loop control strategy. The proposed MLI consists of n repeating units and a level boosting circuit (LBC) that assists in generating 4n + 7 voltage levels instead of 2n + 3 levels. Three different algorithms are proposed for a proper selection of dc-link voltages to enhance the levels further. A comparative analysis is carried out to confirm the superiority of the developed MLI. The workability of the proposed MLI is investigated with a 1.3 kW PV system. The closed-loop control strategy ensures the maximum power tracking, dc-link voltage balancing, satisfactory operation of the MLI and injection of clean sinusoidal grid current under any dynamic changes. Comprehensive simulation analysis is carried out considering a 15-level MLI structure. Experimental tests further confirm the practicality of the topological advancement for a PV system under different dynamic conditions. | Closed-Loop Control and Performance Evaluation of Reduced Part Count Multilevel Inverter Interfacing Grid-Connected PV System | Asymmetrical repeating unit;distributed maximum power point tracking;multilevel inverter;photovoltaic (PV) system;reduced components | Switches;Topology;Stress;Capacitors;Inverters;Voltage control;Power quality
Direct power control (DPC) works well under ideal grid voltage conditions with accurate parameters. However, under unbalanced and distorted network conditions, significant power ripples and current harmonics arise in conventional DPC if no special measures are taken. Furthermore, the system performance further deteriorates if the inductance value differs from the actual value. To cope with the problems above, this article proposes an online inductance identification method for the DPC of a PWM rectifier under unbalanced and distorted network conditions. It is shown that the proposed method can guarantee sinusoidal characteristics of the grid current and reduce power ripples under unbalanced and distorted network conditions when the identification algorithm is enabled. The presented simulated and experimental results confirm the effectiveness of the proposed method. | Online Inductance Identification of a PWM Rectifier Under Unbalanced and Distorted Grid Voltages | AC???DC power conversion;current control;identification;power control;voltage control | Inductance;Pulse width modulation;Voltage control;Least mean squares methods;Mathematical model;Reactive power;Power control
This article presents a new configuration of onboard integrated battery charger for electric vehicles (EVs) using six-phase machine and three-phase ac source. The configuration proposes the utilization of symmetrical six-phase open-end winding machine, twelve-leg inverter, and a dc-dc converter. The charger circuit is constructed by connecting directly the three-phase grid to the middle point of machine's phase winding, where the grid currents split into equal portions and flow in opposite directions, without adding an extra mechanical switch (or relay). From this concept, the proposed system has the advantages of obtaining high-power density with a large value of inductance for grid-side filter during charging and avoiding an electromagnetic torque as well as providing a high fault tolerant capability. Moreover, through proper control strategy, the proposed system is able to operate under unity power factor (UPF) with total harmonic distortion (THD) below 5%. In this article, the possibility of vehicle-to-grid (V2G) mode is also investigated. Detail of the control strategy for charging and V2G are given. Furthermore, simulation and experimental results are provided to validate the theoretical analysis. | A Three-Phase Integrated Battery Charger for EVs Based on Six-Phase Open-End Winding Machine | Electric vehicles (EVs);integrated charger;open-end winding;six-phase machine | Windings;Inverters;Vehicle-to-grid;Topology;Battery chargers;Inductance;Power harmonic filters
Accommodating a high penetration of intermittent photovoltaic (PV) in distribution systems can potentially cause several operational problems, most importantly, voltage violations. An optimal probabilistic approach is proposed in this article to optimally host high penetrations of PV units considering their stochastic nature. A benefit of the proposed approach is that it provides wider planning options since it optimizes the interfacing inverter oversize with smart watt-var functionalities. These smart functionalities include: 1) active power curtailment and 2) inverter reactive power. The utilization of these functionalities in the optimization model yields an optimal PV hosting that maximizes the benefits to distribution systems. The optimal probabilistic model of PV incorporates the probabilities of the PV power output and load while optimizing the inverter oversize and the two functionalities simultaneously. The proposed approach complies with the recently released IEEE 1547:2018 standard which regulates the reactive power support via the interfacing PV inverters. The efficacy of the proposed approach is demonstrated by comparisons with existing approaches. The results confirm the superiority of the proposed approach to optimally accommodate high PV penetration at single or multiple locations while minimizing voltage violations. The proposed approach is also applied to maximize the hosting capacity of PV. | Probabilistic Approach for Hosting High PV Penetration in Distribution Systems via Optimal Oversized Inverter With Watt-Var Functions | Distribution systems;optimal accommodation;photovoltaic (PV);voltage violations | Inverters;Reactive power;Planning;Voltage control;Probabilistic logic;Power generation;Load modeling
In this article, a cooperative multiagent system (MAS) is presented for proportional power sharing in microgrids through a coupling of distributed control and communication techniques. Due to natural intermittency of wind and solar along with the limited capacity of battery storages, it is essential to manage optimal power sharing to ensure the supply-demand balance as well as minimizing the generation cost to achieve an economical operation of the system. In order to optimally utilize the battery storage capacity, this article emphasizes the proportional power sharing from power electronic inverter interfaced battery storage units. A benchmark low-voltage (LV) microgrid is considered and the MAS framework is developed through the well-known graph theory to enable a communication link among the controllable battery inverters, where each agent is considered to be embedded to the battery inverter control unit. An optimal linear quadratic regulator is designed within a distributed control context to regulate the power injections into the system from the battery inverters. Simulations are justified under practical circumstances of wind and solar intermittency, and communication constraints where the accuracy of power sharing is achieved through consensus algorithm via information exchange among the control agents. | Cooperative Multiagent Based Distributed Power Sharing Strategy in Low-Voltage Microgrids | Battery storages;communication;distributed control;microgrid;multiagent system | Microgrids;Batteries;Inverters;Voltage control;Decentralized control;Switches;Frequency synchronization
This paper presents a new control method to enable large-scale solar photovoltaic (PV) plants to damp electromechanical oscillations. The proposed step-down modulation (SDM) control method is based on active power modulation, and it does not require curtailment as in other approaches. After an oscillation event is detected, the PV panel voltage is controlled to transiently deviate the power from its maximum power point (MPP), this power margin is used to modulate active power until the oscillation event is mitigated. Then, the SDM control restores the PV power to its MPP, and it is reset to operate for the next event. The control design, panel voltage strategy, and implementation is tested in a two-area system. A comparison of the SDM control with a curtailment-based PV damping control is also presented, using a test case of the 179-bus WECC system with six large-scale PV plants, showing the improved damping capability of the proposed method. | Enabling Utility-Scale Solar PV Plants for Electromechanical Oscillation Damping | Photovoltaic systems;large-scale solar;damping control;electromechanical oscillations;active power modulation | Oscillators;Modulation;Damping;Voltage control;Power system stability;Inverters;Steady-state
Controlling a three-level neutral-point-clamped (3L-NPC) inverter-fed permanent-magnet synchronous machine (PMSM) drive is a challenging task, especially when the dc-link voltage is unbalanced. The unbalanced dc-link voltages, which are with some of the voltage vectors varying in magnitude and phase, lead to highly distorted stator current. In this article, a two-stage model predictive control (MPC) is proposed for the 3L-NPC inverter-fed PMSM drive. In the proposed MPC method, control of the 3L-NPC inverter is decoupled into two stages. In the first stage, three switching states are determined by small hexagon selection using finite control set MPC. The rest switching states are controlled using the multiple vector MPC in the second stage. In the two-stage MPC, the number of switching state evaluations can be significantly reduced, and the nonlinearity caused by the unbalanced dc links can be included in the duty cycle optimization process, leading to improved output current quality under unbalanced dc links and reduced computational burden. Moreover, the output switching frequency is fixed due to the employment of the multiple vector MPC. A thorough experimental evaluation of the proposed MPC method with the deadbeat control with the pulsewidth modulation strategy has been conducted to validate the superiority of the proposed method. | Two-Stage Model Predictive Control of Neutral-Point-Clamped Inverter-Fed Permanent-Magnet Synchronous Motor Drives Under Balanced and Unbalanced DC Links | Model predictive control (MPC);neutral-point-clamped (NPC) inverter;permanent-magnet synchronous motor (PMSM);unbalanced dc links | Inverters;Switches;Pulse width modulation;Predictive control;Switching frequency
One of the key technical challenges of the Google and IEEE Little Box competition, an international contest to build the world's smallest 2-kW single-phase inverter in 2015, was to shrink the volume of the energy storage required to cope with the twice mains-frequency (120 Hz) pulsating power at the ac side and meet the stringent 2.5% input voltage ripple at the dc side. In this article, first, a full-power processing buck-type converter active buffer approach, selected by the first prize winner of the Little Box Challenge (LBC), is analyzed in detail. Being relieved from strict voltage ripple requirements, a larger voltage ripple is allowed across the buffer capacitor significantly reducing the capacitance requirement. Second, a partial-power active buffer approach, selected by the second prize winner of the LBC, where conventional passive capacitive buffering of the dc-link is combined with a series-connected auxiliary converter, used to compensate for the remaining 120-Hz voltage ripple across the dc-link capacitance, is studied in detail. In this article, both the selected concepts are comparatively evaluated in terms of achievable efficiency, power density, and ripple compensation performance under both stationary and transient conditions. Novel control schemes and optimally designed hardware prototypes for both considered buffer concepts are presented and accompanied by experimental measurements to support the claimed efficiency and power density and assess the performance of the implemented control systems. Finally, by means of comparison with conventional passive dc-link buffering using only electrolytic capacitors, it is determined at what voltage ripple requirement it actually becomes beneficial in terms of volume to employ the considered active buffer concepts. | Comparative Evaluation of a Full- and Partial-Power Processing Active Power Buffer for Ultracompact Single-Phase DC/AC Converter Systems | Active power decoupling;Google Little Box Challenge (LBC);partial-power converter;power pulsation buffer;series voltage injector (SVI) | Capacitors;Density measurement;Power system measurements;Google;Capacitance;Inverters
Phase-locked loop (PLL) and grid impedance easily negatively affect the stability of the grid-connected inverter system and even cause the system oscillation. To suppress this oscillation, a stability enhancing voltage feed-forward inverter control method is proposed to reduce the effects of PLL and grid impedance. Then, considering the effects of the frequency coupling characteristic, the admittance model of the grid-connected inverter with the proposed stability enhancing control method is established, and the admittance characteristic and the system stability of the inverters with the traditional control method and the proposed stability enhancing control method are compared and analyzed. Analysis results indicate that the proposed stability enhancing control method improves the system stability in different short-circuit ratio (SCR) conditions. What is more, the system with the proposed stability enhancing control method keeps stable under a relative larger PLL bandwidth, while the system with the traditional control method oscillates. Finally, the effectiveness of the proposed stability enhancing control method is verified by experiments. | Stability Enhancing Voltage Feed-Forward Inverter Control Method to Reduce the Effects of Phase-Locked Loop and Grid Impedance | Admittance modeling;grid-connected inverter;small-signal stability;voltage feed-forward control;weak grid | Power system stability;Inverters;Stability criteria;Phase locked loops;Impedance;Circuit stability
The modular multilevel converter (MMC) is a promising candidate for the high-voltage and high-power applications. Fault localization is an important issue for the reliable operation of the MMC. The localization strategies of switch open-circuit failures for the MMCs in the inverter mode have been widely reported in the existing literature. This brief proposed a complete fault localization strategy for the MMC in the rectifier mode. In this brief, the differences of the fault characteristics between the inverter mode and rectifier mode are analyzed in detail. Based on that, the switch signal is used as the criterion for the fault localization. After the faulty submodule (SM) is identified, combining the switch signal and the capacitor voltage of the faulty SM can further locate the faulty switch. The proposed strategy can simplify the localization and identify three kinds of switch failures in SMs. In addition, the validity of the proposed strategy is verified by the simulation results. | Fault Localization Strategy for Modular Multilevel Converters in Rectifier Mode Under Submodule Switch Open-Circuit Failure | Fault localization;modular multilevel converters;open-circuit fault;switch signal | Circuit faults;Capacitors;Switches;Rectifiers;Fault diagnosis;Inverters;Discharges (electric)
This article studies the voltage stress in random-wound machine windings under steep-fronted voltage excitations from inverter drives. The voltage stress in this article includes overshooting voltages between any two conductors in the windings, and overshooting voltages between individual conductors and the stator ground wall. This stress may accelerate insulation degradation in inverter-fed machines compared to traditional AC machines. A high-fidelity finite element (FE) model was used to analyze individual conductors of random-wound windings and predict the voltage stress during switching transients. Experimental validation of the model was conducted using a purpose-made random-wound three-phase winding, designed to allow access to multiple coils and parallel strands. Firstly, the voltage propagation and the voltage stress for both single-phase and three-phase windings were simulated and tested under Pulse Width Modulation (PWM) voltage excitations without a rotor. Both voltage propagations among all the coils and individual turns were measured and compared with simulated results. The voltage stress on each part of the machine stator winding insulation system was tested and studied. Then, similar simulations and tests were conducted with a demagnetized rotor installed to study how the rotor saliency affects the voltage propagation and voltage stress. The measured winding voltage propagations for all scenarios generally agree with the FE simulated results. | Voltage Stress Modeling and Measurement for Random-Wound Machine Windings Driven by Inverters | Circuit transition;finite element simulation;machine winding;PWM voltage excitation;voltage propagation;voltage stress;winding insulation | Windings;Wires;Integrated circuit modeling;Capacitance;Voltage measurement;Stress;Coils
This article presents a detailed investigation of the impact of mechanical strain on transition metal dichalcogenide (TMD) material-based tunneling field-effect transistor (TFET). First, the impact of mechanical strain on material parameters of MoSe<sub>2</sub> is calculated using the first principle of density functional theory (DFT) under meta-generalized gradient approximation (MGGA). The device performance of the TMD TFET has been studied by solving the self-consistent 3-D Poisson and Schrodinger equations in nonequilibrium Green's function (NEGF) framework. The results demonstrate that both ION and IOFF increase with uniaxial tensile strain, however the change in ION/IOFF ratio remains small. This strain-dependent performance change in TMD TFET has been utilized to design an ultrasensitive strain sensor. The device shows a sensitivity (AIDS/IDS) of 3.61 for a strain of 2%. Due to the high sensitivity to the strain, these results show the potential of using MoSe<sub>2</sub> TFET as a flexible strain sensor. Furthermore, the strained TFET is analyzed for backend circuit performance. It is observed that the speed and energy efficiency of ten-stage inverter chain based on controlled strain improve substantially in comparison to unstrained TFETs. | Monolayer MoSe₂-Based Tunneling Field Effect Transistor for Ultrasensitive Strain Sensing | Transition metal dichalcogenide (TMD);tunneling field-effect transistor (TFET);uniaxial strain | TFETs;Strain;Tunneling;Performance evaluation;Photonic band gap;Capacitive sensors
In inverter-fed electrical machines, the sideband current harmonics around the switching frequency introduce annoying vibration and noise that are difficult to predict by finite element method (FEM) due to their high frequency. This article proposes a semi-analytical method to calculate the high frequency electromagnetic force and vibration of permanent magnet synchronous machines (PMSMs), with particular attention to the sideband harmonics caused by the inverter. Based on the analytical expressions of electromagnetic force induced by current harmonics, an efficient field reconstruction (FR) technique that is the combination of an analytical approach and FEM is proposed. A case study for this technique is conducted on PMSMs, which shows that the simulation time is reduced to approximately a few hundredths of that of the FEM. This technique is followed by a mode superposition method for high frequency vibration prediction. An experiment is also performed. The results show that the proposed technique is very precise on the basis of high efficiency. | Fast Evaluation of High Frequency Electromagnetic Force and Vibration for PMSMS Based on Field Reconstruction Technique | Eddy current;field reconstruction (FR);high frequency force;structural transfer function;vibration | Harmonic analysis;Amplitude modulation;Air gaps;Electromagnetic forces;Finite element analysis;Force
In this brief, a new cross-connected compact switched capacitor (C<sup>3</sup>SC) cell is introduced for multilevel inverter applications. The proposed CCS cell uses four switches and two diodes for interconnecting the input dc source and floating capacitors (FCs). A nine-level inverter is derived with the proposed C<sup>2</sup>SC cell requiring only ten switches and two FCs. The proposed C<sup>3</sup>SC cell-based MLI is self-balancing and has a voltage gain of two. All the switches of the proposed topology have a maximum blocking voltage within the input dc voltage (<italic>v</italic><inline-formula> <tex-math notation="LaTeX">$_{in}$ </tex-math></inline-formula>) value. The operating principle is detailed, and a simple logic gate based gate pulse generation scheme is presented. Detailed simulations and experimental results obtained from an 850 W prototype with several test cases are presented to validate the operation of the proposed topology. Finally, a detailed comparative assessment is performed with other recent SCMLIs to demonstrate the merits and superiority of the proposed topology. | Cross Connected Compact Switched-Capacitor Multilevel Inverter (C<sup>3</sup>-SCMLI) Topology With Reduced Switch Count | Multilevel inverter;switched capacitor inverter;voltage boosting;self-voltage balancing | Switches;Topology;Inverters;Capacitors;Stress;Boosting;Switching circuits
The new inverter topologies based on switched capacitor concept with voltage boosting ability are attractive for the low voltage applications. Such low voltage requirements allow a single-stage dc-ac power conversion, improving overall system performance, reliability and power density. This brief proposes a new multilevel inverter topology based on the switched-capacitor (SC) with a single source of dc voltage. The proposed topology is ideal for low voltage renewable energy applications. Seven-level (7L) output voltage is accomplished with triple voltage gain using two switched capacitors and 10 switches. Other major features of the proposed topology are self-voltage balancing of capacitor voltages, reduced number of switches with lower voltage stress and generation of negative voltage levels without using backend H-bridge. To show the advantages of the proposed topology, a detailed comparison with other similar topologies with seven-level single-source configuration has been accomplished in this brief. The proposed topology has been tested using the traditional level-shifted sinusoidal pulse width modulation (LS-PWM) technique. This brief includes various experimental results with different operating conditions to prove the performance of the proposed topology. | Reduced Switch Count Based Single Source 7L Boost Inverter Topology | Boost inverter;DC-AC power converters;multilevel inverter;reduced switch count;switched-capacitor | Topology;Capacitors;Switches;Inverters;Switching circuits;Discharges (electric);Boosting
Design methodology for ultrahigh-speed 5-2 and 7-2 compressors has been illustrated in this article. With the help of introduced procedure, the gate-level delay has been reduced considerably when compared with the previous designs, while the total transistor and gate count remain in a reasonable range. By starting the discussion for the carry rippling problem in n - 2 compressors, the method has been developed for 5-2 compressor and is expanded for 7-2 architecture, which shows 32% and 30% improvement in speed performance for these structures, respectively. Also, the careful design considerations have been taken into account to keep other characteristics, such as power and active, are at a reasonable level. Moreover, for a fair comparative conclusion, the best-reported circuits have been redesigned, and their parasitic elements were extracted utilizing the same technology employed for the synthesis of the proposed circuits. Finally, a typical 16 × 16 bit multiplier has been implemented to investigate the efficiency of the designed compressor blocks. Based on the postlayout simulation results provided using HSPICE for TSMC 0.18-μm standard CMOS technology and 1.8-V power supply, the proposed compressors demonstrate better speed performance and power-delay product (PDP) factor over previous works. As the results depict, the delay of 303 ps has been achieved for the 5-2 compressor while the measured delay of the designed 7-2 compressor is 464 ps. | Very Fast, High-Performance 5-2 and 7-2 Compressors in CMOS Process for Rapid Parallel Accumulations | 5-2 compressor;7-2 compressor;carry propagation;high performance;high speed;parallel multiplier | Compressors;Logic gates;Delays;Propagation delay;Inverters;Transistors;Resistance
Hybrid logic style is widely used to implement full adder (FA) circuits. Performance of hybrid FA in terms of delay, power, and driving capability is largely dependent on the performance of XOR-XNOR circuit. In this article, a high-speed, low-power 10-T XOR-XNOR circuit is proposed, which provides full swing outputs simultaneously with improved delay performance. The performance of the proposed circuit is measured by simulating it in cadence virtuoso environment using 90-nm CMOS technology. The proposed circuit reduces the power delay product (PDP) at least by 7.5% than that of the available XOR-XNOR modules. Four different designs of FAs are also proposed in this article utilizing the proposed XOR-XNOR circuit and available sum and carry modules. The proposed FAs provide 2%-28.13% improvement in terms of PDP than that of other architectures. To measure the driving capabilities, the proposed FAs are embedded in 2-, 4-, and 8-bit cascaded full adder (CFA) structures. Results show that two of the proposed FAs provide the best performance for a higher number of bits among all the FAs. | High-Speed Hybrid-Logic Full Adder Using High-Performance 10-T XOR–XNOR Cell | Cascaded full adder (CFA);full voltage swing;hybrid full adder (FA);xor–xnor circuit | Delays;Adders;Logic gates;Inverters;MOSFET
Simplified weak grid models are widely used to emulate the nonideal power grid for the design and stability analysis of grid-connected inverters. However, the dynamic behavior of a real grid with multiple inverters is complex. In this article, an emulation method is proposed for multi-inverter integrated weak grids using an interaction-preserved aggregation model associated with grid impedance. First, the interaction among inverters in weak grids is analyzed using the state-space model and participation analysis. Then, a two-inverter aggregation is proposed for a large-scale system. This model can preserve the impact of parameters on the interaction modes (IMs) and predict the IM-related instability of multi-inverter systems. Thus, the two-inverter representation is applied to emulation to preserve interactions and to simplify the testing of multiple inverters. The emulation of the 16-inverter system is implemented on a hardware-in-the-loop (HIL) test bench with one practical inverter controller under test and the remaining parts integrated in the OPAL-RT real-time simulator. The test results show that the instability attributed to the interaction can be identified by the proposed emulation method. | Emulation of Multi-Inverter Integrated Weak Grid via Interaction-Preserved Aggregation | Aggregation modeling;grid emulation;gridconnected microgrids;interaction;multiple inverters | Inverters;Stability analysis;Power system stability;Phase locked loops;Emulation;State-space methods;Testing
A novel convolutional neural network namely the modified CNN-GAP model is proposed for fast fault diagnosis of the DC-DC inverter. This method improves the model structure of the traditional CNN by using a global average pooling layer to replace the fully connected layer of 2~3 layers. The improved CNN-GAP method mainly contains an input layer, a feature extraction layer, a global average pooling (GAP) layer, and a Softmax output layer. Firstly, the raw 1-D time-series data directly input into the input layer of the established CNN-GAP diagnosis model. The 2-D feature maps are reconstructed in the input layer. Secondly, the representative features are automatically extracted from the 2-D feature maps by using multiple convolutional layers and pooling layers. Thirdly, the dimension transformation and size compression of the output image of the feature extraction layer is completed by the GAP layer. Finally, the fault diagnosis result of the DC-DC inverter is automatically output in the Softmax output layer. The proposed method is used for diagnosing the open-circuit fault of the IGBT in the isolated DC-DC inverter. The proposed method is more accurate and effective than other mainstream intelligent diagnosis methods including the SVM, KNN, DNN, and traditional CNN. The experiment results show that the diagnostic accuracy is up to 99.95%, and the testing time can reduce by more than 15%. The improved CNN-GAP method could greatly reduce the model parameter quantity of the traditional CNN more than 80%, which is more suitable for rapid fault diagnosis in electronic devices. | A Data-Driven-Based Fault Diagnosis Approach for Electrical Power DC-DC Inverter by Using Modified Convolutional Neural Network With Global Average Pooling and 2-D Feature Image | Intelligent fault diagnosis;data-driven;convolutional neural network;global average pooling;2-D feature image;deep learning;DC-DC inverter;IGBT open-circuit fault | Feature extraction;Fault diagnosis;Inverters;Circuit faults;Machine learning;Marine vehicles;Insulated gate bipolar transistors
This article presents a power management strategy (PMS) to control the power flow in a dc microgrid operating in the grid-connected mode. The microgrid model is composed of the ac utility grid interfaced with a voltage source inverter operating as a grid-forming converter (VSC), an energy storage system (ESS) formed by a battery bank and a bidirectional dc-dc converter operating as a grid-supporting unit, a distributed generation acting as a grid-feeding unit, and the customer loads with strict voltage regulation. The power management technique applies a virtual inertia concept together with a state of charge-based management function to regulate the charging and discharging process of the battery bank according to the dc microgrid power flow. Thus, high-rate peaks of power are avoided, which improves the ESS life cycle. With the proposed PMS, an autonomous power flow is achieved inside the dc microgrid, while the ac utility grid focuses exclusively upon forming the dc bus and processing the surplus or shortage of power. In addition, the proposed strategy simplifies the communication link between the grid inverter and the ESS, since the VSC power is the sole information exchanged. The experimental results show that the proposed PMS is reliable, leading to high ESS performance and power flow control within the dc microgrid, without degrading the dc bus voltage. | Power Management Strategy Based on Virtual Inertia for DC Microgrids | DC microgrid;energy storage system;grid-connected mode;power management strategy;virtual inertia | Microgrids;Voltage control;State of charge;Batteries;Power system management;Voltage-source converters
Proportional harmonic current sharing among inverters is desired in ac microgrid with nonlinear loads. Usually, virtual impedance is emulated to achieve good harmonic current sharing at the cost of increased harmonic voltage distortion in the system. Existing schemes overcome this issue by communicating voltage and/or current values among inverters, thereby requiring significant data exchange. Further, some of them suffer from single point of failure because of their centralized architecture. This article proposes a distributed controller, which emulates harmonic voltage sources in addition to the virtual impedance, thereby reducing voltage distortion in the system. Furthermore, the proposed scheme reduces congestion in the communication network, as compared to the existing communication-based methods, as only two bits per harmonic frequency is communicated among inverters. The effect of virtual impedance on the stability of the system is investigated. Additionally, the impact of communication delay on the current sharing error is studied in this article. Finally, the proposed technique is validated through simulation and experimentation on a scaled-down laboratory prototype. | A Distributed-Controlled Harmonic Virtual Impedance Loop for AC Microgrids | AC microgrid;nonlinear loads;proportional current sharing;total harmonic distortion;voltage source inverters | Harmonic analysis;Inverters;Impedance;Resistance;Harmonic distortion;Voltage control;Microgrids
Inductive power transfer (IPT) technology is useful for electric vehicle (EV) charging because of safe, flexible, and convenient features. In this paper, an integrated IPT system design employing variable inductor control is proposed to achieve a target constant current (CC) and constant voltage (CV) battery charging profile with misalignment tolerance. The system is implemented under a fixed switching frequency in both CC and CV modes. Soft switching of the primary inverter can be achieved over the entire charging process and allowed misalignment range without additional switches or dc-dc converters. Theoretical circuit analysis and the system design process are presented. A 3.3-kW prototype is implemented with a 210-mm air gap to demonstrate the validity of the proposed method. Experimental results show that the target CC and CV charging profile can be achieved by adjusting the variable inductor with up to 120 mm of lateral and 300 mm of vertical misalignment. The maximum efficiency of the proposed system is 96.1% at full output power and stays above 95% throughout CC operation. | An Integrated Inductive Power Transfer System Design With a Variable Inductor for Misalignment Tolerance and Battery Charging Applications | Constant current/constant voltage charging;inductive power transfer;misalignment tolerance;variable inductor | Batteries;Inductance;Inductors;Coils;Impedance;Couplings;Switches
This article proposes a novel high-performance predictive control with long prediction horizons to improve the control performance of the multilevel inverters. The finite control set model predictive control (FCS-MPC) has obtained a lot of attention for power converters due to its advantages of high dynamic performance, multi objective capability, no need for PI regulators and PWM modulators. However, the MPC method requires a high number of computations especially for higher-level power converter topologies due to the existence of a huge amount of switching combinations and redundancies. Real-time searching for the optimal switching state among a large candidate pool at a high sampling rate is sometimes impossible with the standard commercial processors. This limitation also prevents real-time implementation of an MPC for multilevel converters with step prediction more than one. To solve the aforementioned issues, this paper presents a novel high-performance FCS-MPC scheme. The proposed FCS-MPC is reformulated mathematically MPC approach to an l<sup>2</sup> norm optimization problem, which can be solved on-line through matrix theory. Compared with the existing MPC optimization algorithms, the proposed MPC formulation has the advantage of a substantial reduction in computational burden, no need for the weighting factors or cost functions, and thus can operate at long horizon prediction length. The proposed method is verified experimentally on a seven-level CHB inverter prototype with a three-step prediction length to demonstrate the ability and performance of the proposed method for multilevel inverters. | A Novel High-Performance Predictive Control Formulation for Multilevel Inverters | $l^{2}$ norm optimization;multilevel inverters;model predictive control (MPC);reduced computation burden | Inverters;Switches;Cost function;Predictive control;Real-time systems;Mathematical model
This article presents a single-phase ac-dc-ac unidirectional three-level three-leg converter. It is composed by a unidirectional T-type leg at the input side, a bidirectional T-type leg at the load side and a bidirectional T-type leg that is shared between the input and load. The proposed converter allows feeding the load voltage with a sinusoidal voltage that has both constant amplitude and frequency. It also keeps the well-known merits of a T-type leg, such as lower conduction losses and better power quality, associated with the reduced component count provided by the shared-leg. Therefore, the proposed converter is a good candidate for ac-dc-ac low-medium-voltage applications, in which efficiency and power quality are major selection criteria. A detailed analysis of the converter is provided, including the converter model, a complete control strategy and a space-vector pulsewidth modulation (PWM) technique. The space-vector PWM technique was developed aiming to reduce switching losses, while ensuring five-level multilevel voltages at both the grid and load sides, and equalizing the unbalance caused by the mid-point dc-link capacitor's connection. In order to validate the theoretical analysis, simulated and experimental results are presented and discussed. | A Single-Phase ac–dc–ac Unidirectional Three-Leg Converter | ac–dc–ac converter;three-leg converter;T-type converter | Legged locomotion;Topology;Inverters;Capacitors;Switches;Power quality;Switching loss
In this article, a single source transformer-less boost multilevel inverter topology is proposed. The salient features of the proposed topology include voltage boost capability, reduced number of switches, and requirement of a single dc voltage source, which in turn reduces the overall cost and complexity. The proposed topology comprises a conventional boost converter and a diode-capacitor voltage multiplier circuit (VMC). The capacitors' voltages of the VMC are self-balanced, which eliminates the requirement of any auxiliary circuit for capacitor voltage balancing. Moreover, due to the input inductor, it has less input current ripple and able to provide variable fractional voltage gain, which is a key requirement for maximum power point tracking in photovoltaic applications. In order to get an optimal harmonic profile of the output ac voltage, a fundamental frequency switching technique named as the fundamental frequency sine quantization method is adopted for the generation of the switching signals. Finally, a hardware prototype of the proposed 11-level boost inverter is developed and the experimental results along with the MATLAB/Simulink results are presented to validate the efficacy of the proposed converter. | A Single Source Transformer-Less Boost Multilevel Inverter Topology With Self-Voltage Balancing | Boost inverter;fundamental frequency sine quantization method (FFSQM);multilevel inverter (MLI);self-balanced;single phase;single source | Topology;Capacitors;Switches;Inverters;Inductors;Gain;Resistance
A common-mode (CM) filter for a reduced switch active phase converter (APC) is proposed in this article for mitigation of switching frequency, and higher order CM current (CMC) injected into the grid. Due to asymmetry of the APC topology, a mixed-mode analysis of the differential-mode (DM) and CM components becomes essential. The presented state-space approach for the converter analysis captures the mixed-mode behavior of the APC. The eigenvalue analysis of the system shows that the inclusion of the proposed CM filter does not affect the existing DM APC system poles. Hence, the CM filter does not affect the APC control structure. This work also introduces an equivalent behavioral circuit which simplifies the CM filter component selection. This article provides a design methodology for the selection of the CM filter components by identifying the range of CM resonance frequencies. This design method results in active damping of the CM resonance without any additional control loop. The simulation results validate the behavioral CM equivalent circuit. The experimental validation is carried out on a laboratory APC prototype feeding a three-phase 3 hp induction motor from a single-phase grid. The measured CM voltages and currents validate the efficacy of the proposed CM filter for the APC. | Eigenvalue Analysis and Behavioral Common-Mode Equivalent Circuit for an Asymmetric Active Phase Converter | Active phase converter;asymmetrical converter;common-mode current;common-mode equivalent circuit;common-mode filter;common-mode voltage;voltage source inverter | Capacitors;Inductors;Equivalent circuits;Switches;Impedance;Eigenvalues and eigenfunctions;Inverters
A major challenge in a photovoltaic (PV) system is to identify the line-to-line faults that occurred under low irradiance conditions, during day-to-night/night-to-day transitions in the presence of blocking diodes. Due to active maximum power point tracker, these faults may not be identified and continue to be hidden even if the system returns to a high irradiance condition, since the magnitude of fault current may be less than the rating of the protection device (fuse). Those uncleared faults may subsequently lead to reduced peak output power, reliability issues, and may even cause fire risks. To address these issues, a method is proposed to identify the pre-existing/undetected faults using the transitory conditions that occur during the preturn on/off condition of the PV inverter (checking mode). From these transitory conditions, the I-V curve of the PV array is exploited without the need for additional components or sensors. Additionally, there is no need to disconnect the PV array from the setup. Moreover, the local minima is tracked, to discriminate the faults and partial shading conditions. The proposed algorithm is tested on a small-scale grid-connected PV system and implemented in LabVIEW. The results demonstrate the efficacy of proposed algorithm in detecting the pre-existing/undetected faults. | Identification of Pre-existing/Undetected Line-to-Line Faults in PV Array Based on Preturn <sc>on/off</sc> Condition of the PV Inverter | Existing/undetected faults;inverter preturn on/off condition; $I-V$ curve;local minima (LM);photovoltaic (PV) array | Circuit faults;Inverters;Power generation;Fault diagnosis;Fault currents;Sensors;Fault detection
The safety and reliability of inverters play a significant role in stable power electronic system operations. Considering a railway vehicle air-conditioning inverter as a case study, this paper presents a generic open-circuit fault diagnosis method that can be applied to various inverter and control schemes. First, a detailed model of three-phase output currents under both normal and fault status is derived, and then the concept of space trajectory is introduced based on the three-phase output currents. The open-circuit faults of the inverter lead to output phase current distortion. Therefore, different types of faults have different space trajectories, and the corresponding shape of the space trajectory is considered to be a fault feature. Then, the fault is located by the direction vector and center-of-mass coordinate. The effectiveness and reliability of the diagnosis method are verified and analyzed using a hardware-in-the-loop test platform. | An On-Line Multiple Open-Circuit Fault Diagnostic Technique for Railway Vehicle Air-Conditioning Inverters | Fault diagnosis;fault location;open-circuit;railway vehicle air-conditioning;inverter | Inverters;Circuit faults;Trajectory;Fault diagnosis;Sensors;Voltage measurement
A multiphase multilevel voltage source inverter (VSI) offers excellent advantages over the traditional three-phase counterparts. Low-order harmonic components with reduced switching losses, lower common-mode voltage (CMV), and the optimum use of dc-link voltage constitute the critical performance indicators for high-efficiency VSI evaluation. Various approaches for carrier-based pulsewidth modulation (CPWM) generation are available in the literature along with space vector pulsewidth modulation (SVPWM) techniques. Comparative analysis shows that the majority of SVPWM strategies have enormous potential than CPWM to achieve the aforementioned performance indices. The main objective of this article is to provide a common platform for the selection of available five-phase VSIs for various industrial applications. For this, a comparative study is carried out to examine in various aspects like CMV, voltage and current total harmonic distortion (THD), switching, conduction losses, and efficiency under the steady-state and dynamic loading conditions over a wide range of the modulation index. It is observed that the five-phase three-level neutral-point-clamped (NPC) VSI has better performance than the five-phase two-level VSI. Experimental results are provided to verify the performance indices of both topologies at steady-state and dynamic conditions. | Performance Comparison of Five-Phase Three-Level NPC to Five-Phase Two-Level VSI | Common mode voltage (CMV);five-phase voltage source inverter (VSI);space vector pulsewidth modulation (SVPWM);switching losses | Space vector pulse width modulation;Switches;Topology;Inverters;Induction motors;Switching loss
Renewable energy has gained significant attention of researchers in the last years, mainly due to the importance of using unlimited energy sources to supply homes, industries, cities and countries. In this context, this document focuses on the solar injection by employing a neutral point clamped (NPC) topology together with utilization of a maximum power point tracking (MPPT) and space vector modulation (SVM) techniques. Model predictive control (MPC) is employed to manage the currents and track their references. The proposed algorithms do not employ a cost function to decide which voltage to apply resulting in a spread frequency spectrum, and instead, a concentrated SVM spectrum is imposed. Notwithstanding, the DC link capacitors voltage balance is ensured and the computational burden is notably reduced as compared to traditional Finite Set Model Predictive Control (FS-MPC). Nevertheless, the consistent results are a consequence of the critical analysis that shows the feasibility of the proposal and guarantees the good performance of the entire system in simulated and experimental platforms. | MPC Algorithm With Reduced Computational Burden and Fixed Switching Spectrum for a Multilevel Inverter in a Photovoltaic System | Predictive control;Solar power generation;AC-DC power converters;Fast MPC;Fixed switching spectrum MPC | Photovoltaic systems;Control systems;Mathematical model;Inverters;Predictive control;Capacitors;Voltage control
Two-dimensional (2D) materials such as WSe<sub>2</sub> are potential for advanced electronics because of their ultra-thin geometry and unique electrical properties. Herein, a simplified high-performance WSe<sub>2</sub> complementary inverter based on a buried gate is demonstrated on an individual ambipolar WSe<sub>2</sub> flake, in which both n- and p-type WSe<sub>2</sub> transistors are achieved by local doping. The n-type doping is induced by the donors of benzyl viologen, showing an electron mobility of 28.1 cm<sup>2</sup>/V.s. In contrast, the p-type one is realized by Ozone exposure with a high mobility of 36.8 cm<sup>2</sup>/V.s. The buried gate enables enhanced electrostatic coupling, with a supply voltage (V<sub>dd</sub>) of 5 V, and the complementary inverter demonstrates a voltage gain beyond 32, almost ideal noise margin approaching 0.5V<sub>dd</sub> and low static power consumption. This work paves the way to achieve high-performance 2D material complementary inverters with simplified fabrication process. | High Voltage Gain WSe<sub>2</sub> Complementary Compact Inverter With Buried Gate for Local Doping | Complementary inverter;buried gate;noise margin;voltage gain | Inverters;Logic gates;Gases;Doping;Field effect transistors;Two dimensional displays
As a core component of the bucking coil helicopter transient electromagnetic (TEM) system, the current pulse inverter should agree two crucial aspects, high power and fast turn-OFF. In this article, based on the design and modeling of transmitting coil and bucking coil, a novel current inverter topology based on the double constant voltage clamping technology, which differs from the traditional single clamping technology is firstly proposed and analyzed. By using double clamping technology, both the current pulse's rising edge and falling edge are improved effectively. What's more, the turn-OFF time of the current inverter is adjustable, which is of great difference from the conventional clamping technology with nonadjustable turn-OFF time. The ground and field experiments are implemented to test the performance of the current inverter. The results of the ground test of the performance comparison with worldwide VTEM transmitter verify that it successfully converts the standard 28 V dc source from helicopter power to bipolar approximately trapezoid pulses with a peak current of 300 A and a much faster turn-OFF time than the VTEM transmitter. The results of field exploration further demonstrate that it achieves a high quality of primary field compensation and effectively improve the detection capability of the helicopter TEM surveying system. | Double Clamping Current Inverter With Adjustable Turn-<sc>off</sc> Time for Bucking Coil Helicopter Transient Electromagnetic Surveying | Bucking coil;current transmitter;double constant voltage clamping;helicopter transient electromagnetic system;turn-OFF current | Clamps;Helicopters;Inverters;Sensors;Transmitters;Transient analysis
A new method of controlling and predicting the harmonic responses, for spurious-free window improvement of millimeter-wave bandpass filters, with complete mathematical derivation, is presented in this article. This method relies on loading a transmission line resonator with inverters, permitting the increase/decrease of the harmonics-to-fundamental ratios, for predetermined inverter coupling values. It is a universal method based on circuit models and mathematical theories, independent of the fabrication implementation; only typical bandpass filter inverters are necessary. It does not affect or include the design of input/ output resonator ports, with materials and dimensions, introducing the least design complexity, cf. other earlier approaches. Resonators and bandpass filters using substrate integrated waveguide technology are designed, simulated, fabricated, measured and validated. The derived models, simulations and measured results are in good agreement. The control of the harmonic performance is demonstrated by comparing the measurements of two bandpass filters fabricated with-waveguides, in the millimeter-wave band 27.9 to 29.5 GHz. The filter, incorporating single capacitive inverter-loaded resonators, is analyzed versus a conventional iris filter operating with the TE10 mode. The comparisons of the simulations and measurements of the two filters demonstrate experimentally the possibility of the systematic control of the harmonics-to-fundamental ratios of the proposed theoretical analysis. | Harmonic Characterizations of Loaded Resonators for Waveguide Filters | Filters;harmonic suppression;higher order modes;millimeter wave;substrate integrated waveguide;waveguide | Resonators;Inverters;Band-pass filters;Resonator filters;Microwave filters;Harmonic analysis;Resonant frequency
Single-phase voltage-source bridge inverters are widely used in energy storage systems (ESS) and distributed energy resources to transfer dc power to grid-side ac power. The most popular modulation strategy for controlling the ac output of bridge inverters is known as carrier-based pulsewidth modulation (PWM), which varies the duty cycle of the inverter switches at a high switching frequency to achieve a target average line-frequency output voltage or current. Regarding most carrier-based PWM techniques only enable the bridge inverters to operate under continuous conduction mode (CCM) due to the nonlinearity of discontinuous conduction mode (DCM), a pulse energy modulation (PEM) technique is proposed in this article to control single-phase bridge inverters based on energy packets, enabling the inverter to operate under both DCM and CCM and switch between them seamlessly. A single-phase bridge inverter with voltage boosting and power decoupling capabilities is examined as a case study. Small-signal analyses have been conducted for the inverter system with both L-filter and LCL-filter, and the resonant spike of LCL-filter is attenuated in PEM. Simulation and experimental results verify the feasibility of PEM on the investigated single-phase bridge inverter under both DCM and CCM. | Pulse Energy Modulation for a Single-Phase Bridge Inverter With Active Power Decoupling Capability | Bridge inverter;pulse energy modulation (PEM);pulsewidth modulation (PWM) | Inverters;Bridge circuits;Capacitors;Pulse width modulation;Legged locomotion;Switches
Optimal thermal management system design is critical for power electronic converters to ensure the reliability of power semiconductor switches. Medium power density inverter systems are often air-cooled to ensure an efficient and cost-effective thermal management solution. In addition, using heat pipes as the heat transfer medium between the heat sources and the heat sink can provide lower volume for the entire inverter. This paper investigates the effectiveness of Teaching Learning Based Optimization (TLBO) for finding the optimal forced-air heat sink with heat pipe cooling system to achieve higher fan efficiency and lower inverter packaging volume. The optimal design is found utilizing commercially available fans and heat pipes. The TLBO design optimization is also compared to the highly implemented Particle Swarm Optimization (PSO) and it is found that TLBO uses 20 times fewer iterations than PSO to converge, and that the TLBO results are more robust for different design constraints. | Optimal Design of Integrated Heat Pipe Air-Cooled System Using TLBO Algorithm for SiC MOSFET Converters | Heat pipe;heat sink;inverters;junction temperature;power loss;Particle Swarm Optimization (PSO);SiC MOSFET;Teaching Learning Based Optimization (TLBO);thermal management | Heat sinks;Heat pipes;Heat transfer;Optimization;Space heating;Inverters
This article presents a decentralized adaptive droop-based control for active power sharing between the parallel inverters in autonomous microgrids. This article is focused on improving the transient performance of the system proposing a robust controller. The analysis does not require load current measurement where the Lyapunov analysis-based control takes load current as a disturbance to the system. The mathematical analysis takes a more practical form of LC filter configuration where the dynamics due to resistances across the LC is also considered. Controller gain conditions are considered by employing a detailed Lyapunov analysis. A comparative study of the conventional droop control with the proposed adaptive droop control is included in this article. MATLAB has been employed as the Simulink platform for the comparative study. In addition, for experimental verification, an FPGA-based hardware setup has been developed and the related results are presented to verify the real-time operation of the proposed adaptive control. | Adaptive Droop-Based Control for Active Power Sharing in Autonomous Microgrid for Improved Transient Performance | Adaptive droop;backstepping control;constant power load (CPL);low voltage (LV);medium voltage (MV);phase-locked loop (PLL);point of common coupling (PCC);voltage source converter (VSC) | Microgrids;Transient analysis;Inverters;Adaptive control;Voltage control;Radio frequency
The commutation errors undermine the control performance of a brushless direct current (BLdc) drive especially at high-speed operation. In this article, a novel commutation error compensation strategy for BLdc drive that eliminates the phase deviation between the current and the back electromotive force is proposed. The d-axis current is introduced and used as the criterion to determine the commutation errors. Since the phase currents of BLdc drive contain large amounts of harmonics, which makes the d-axis current hard to detect, a least-mean-square-algorithm-based adaptive linear neuron filter is proposed. The optimal phase advance angle is adaptively generated by reducing the filtered d-axis current to zero. The proposed method does not need the motor parameter information or additional hardware, and can be implemented in general inverter controllers. The effectiveness of the proposed strategy is verified by both simulation and experimental results. | A Commutation Error Compensation Strategy for High-Speed Brushless DC Drive Based on Adaline Filter | Adaptive linear neuron (Adaline);brushless direct current (BLdc) drive;commutation error;high speed | Commutation;Neurons;Harmonic analysis;Information filters;Inverters;Hardware;Power harmonic filters
This article introduces a new technique for filter design and tuning using the phase of the input impedance (PII) as the design parameter. This novel method is applicable to both narrow and wideband filters. Compared with conventional methods, this approach requires less computation time and provides a clear step-by-step procedure for identifying the proper interresonator coupling and the resonant frequencies of the resonators. In practice, the physical realization of the filter always has a nonideal I/O port, which can introduce an unexpected unknown transmission line between the physical reference plane and the port of the corresponding inverter in the circuit model. In this article, the PII response is used to determine the equivalent electrical length of this unknown transmission line. The technique is demonstrated through the design of a wideband planar filter with a fractional bandwidth of 72%, and the tuning of a 4-2 combline filter with two transmission zeros. Finally, a wideband diplexer is developed using the proposed technique. | An Efficient Technique for Tuning and Design of Filters and Diplexers | Electromagnetic (EM)-based filter design/tuning;filter tuning;nonideal filter I/O port;Phase of input impedance (PII);ultra-wideband filters;wideband diplexers | Couplings;Impedance;Tuning;Wideband;Resonators;Microwave theory and techniques;Filtering theory
Featured with the advantages of expandable modular structure, simple layout, and low dependence on copper and steel, three-phase solid-state transformer-based cascaded H-bridge (HB) topology has been replacing traditional inverters in high-voltage and high-power photovoltaic power generation applications. However, due to the double line-frequency power fluctuation on the dc side of HB converters, if the LLC topology is used as the front-stage isolated dc/dc converter, its resonant current will produce an envelope ripple with the same frequency. The envelope ripple will not only increase the current stress of switching devices and diodes in LLC converter but also increase the losses of switching devices and magnetic components. Aiming at this problem, this article analyzes the mechanism of enveloping ripple in detail by mean of the concept of calculus, expounds the influence of envelope ripple on the whole system, and then proposes a control method to suppress envelope ripple of resonant current. The validity of the proposed method is verified by simulation and experimental results. | Analysis and Suppression of Resonant Current Envelope Ripple of LLC Converter in Cascaded Modular PV Solid-State Transformer | Cascaded H-bridge (CHB);envelope ripple;LLC converter;photovoltaic (PV) solid-state transformer (SST) | Voltage control;Switches;Topology;Inverters;Fluctuations;Capacitors;Regulators
This article presents a single stage standalone solar photovoltaic (SPV) array fed water pumping system using a permanent magnet synchronous motor (PMSM). The vital contribution of this work includes: 1) development of the novel modified vector control, which improves the torque response of the system, 2) development of a novel single stage variable step size incremental conductance technique, which provides a fast maximum power point tracking and eliminates the need of intermediate stage dc–dc converter, and 3) introduction of SPV power feed-forward term, which accelerates the overall response of the system under dynamic conditions. This system includes a SPV array, a three-phase voltage source inverter (VSI), a PMSM and a pump. The SPV array converts solar energy into electrical energy. The VSI acts as power processing unit, which supplies desired currents to drive the PMSM. As the PMSM rotates, the pump coupled to the motor accomplishes the objective of water pumping. This system is modeled and simulated using MATLAB/Simulink with available simpower system toolbox and the behavior of the system under varying atmospheric conditions are validated experimentally on a developed prototype in the laboratory. | Single Stage Autonomous Solar Water Pumping System Using PMSM Drive | Solar water pumping;incremental conductance algorithm;maximum power point tracking;permanent magnet synchronous motor;vector control | Torque;Maximum power point trackers;Permanent magnet motors;Voltage control;Velocity control;Machine vector control;Topology
With the ever-increasing number of blackouts in distribution systems arising from a variety of natural and manmade disasters, the frequent and necessary isolation/reconnection of loads without power deviations/fluctuations has become an important issue. Grid of microgrids (MG)s is a promising solution towards a highly resilient and efficient power grid operation. To facilitate this implementation, seamless transition with the utility grid is a key feature the today's MG control needs to possess. This transition ability is of great prominence, especially after the accelerated adaptation of distributed renewable energy sources (RES) in MGs. This ability of the MGs should ensure uninterrupted energy services to critical loads and infrastructures. Thus, the implementation of MG control strategies to enable smooth transition between grid-connected (GC) and islanded (IS) operation modes is mandatory. The control scheme implemented should therefore be capable of mitigating the stirring voltage/current deviations due to frequency/phase misalignment during the transition process. This paper provides an overview of the various MG control schemes that enable seamless transition between GC and IS modes of operation. The main purpose of this paper is to provide a generic overview of the challenges and existing techniques available in literature to mitigate the voltage and frequency (V-f) fluctuations at the MG's point of common coupling (PCC) and that of the utility grid; during the transition process. It aims at motivating the development of advanced control schemes in this area of MG related research. | Towards Grid of Microgrids: Seamless Transition between Grid-Connected and Islanded Modes of Operation | Grid of microgrids;seamless transition;dual mode inverters;droop control;stability;hierarchical control;grid synchronization | Inverters;Synchronization;Voltage control;Power system stability;Industrial electronics;Stability criteria;Switches
Voltage-controlled voltage source inverters (VSIs) are generally adopted to achieve seamless transfer between islanded mode and grid-connected mode in microgrid applications. However, these two operation modes for VSIs feature different output filters, i.e., LC filters for islanded mode while LCL filters for grid-connected mode, thus leading to different stability performance. In this article, the traditional control strategy based on an outer capacitor voltage loop cascaded with an inner capacitor current active damping loop is investigated in details. The analysis indicates that there exists an inevitable blind area of stability design, where the system cannot be stable under two operation modes at the same time. Therefore, in order to raise available space for system design, this article proposes a stability blind-area-free control design method. The analysis indicates that the proposed stability design is only affected by LC filter parameters under islanded mode. Therefore, the blind area of the traditional control method can be well eliminated, and meanwhile the system robustness against the grid impedance variation under grid-connected mode is improved. The detailed design method is also presented. Simulation and experimental results are finally provided to verify the effectiveness of the analyses and the feasibility of the method. | Stability Blind-Area-Free Control Design for Microgrid-Interfaced Voltage Source Inverters Under Dual-Mode Operation | Blind-area-free;control design method;dual-mode operation;microgrids;stability analysis;voltage-controlled voltage source inverters | Damping;Capacitors;Stability analysis;Power system stability;Resonant frequency;Voltage control;Control systems
Silicon carbide (SiC) devices enable more compact and efficient design of applications such as traction inverters and rectifiers. With miniaturization of power electronics, the volume and weight of heatsink or cold plate occupies a significant portion. So, thermal design, especially power loss evaluation, is crucial to the whole system. Analytical switching model based on datasheet parameters is usually adopted to evaluate devices' switching loss due to its convenience. However, when applied on SiC metal-oxide-semiconductor field-effect-transistors (mosfets), turn-on waveforms of conventional analytical switching model show obvious discrepancy from experiments at both current rising and voltage falling stages. The transfer and capacitance characteristics from datasheet are responsible for that. Due to short channel effect and drain-induced barrier lowering, transfer characteristic during turn on period varies with different drain-to-source voltage vds. Cgd during actual turn on period is also different from that on the datasheet. So, considering the actual turn on process, dynamic transfer characteristic and Qgd are proposed and measured in this paper. After these modifications, switching-on waveforms of the analytical switching loss model match the experiments very well, and error of the estimated loss is less than 5%. | Accurate Analytical Switching-<sc>On</sc> Loss Model of SiC MOSFET Considering Dynamic Transfer Characteristic and <italic>Q</italic><sub>gd</sub> | Analytical model;dynamic transfer characteristic;MOSFET;silicon carbide;Qgd | Silicon carbide;MOSFET;Semiconductor device modeling;Analytical models;Switching loss;Switches;Logic gates
In this article, a new carrier-based pulsewidth modulation (CBPWM) technique is presented for three-to-three phase indirect matrix converter (IMC). The main feature of this technique is the use of single triangular carrier to obtain the switching signals for both converter stages of the IMC. Simplified modulation equations calculated independently from the sector judgements and space vector pulsewidth modulation (SVPWM) technique are proposed for the bidirectional rectifier and inverter stages of the IMC. As a result, the presented CBPWM technique is implemented easily with the reduced complexity as compared to the conventional single carrier-based CBPWM techniques developed based on the SVPWM technique. This new technique features all the benefits associated with the conventional CBPWM techniques of the IMC, i.e., sinusoidal input/output waveforms, voltage transfer ratio of 0.866 and generation of the switching signals independent of the lookup tables. The simulation model of the IMC is developed in the PSIM environment to verify the performance of the proposed CBPWM technique. The laboratory prototype for the IMC is developed based on the proposed scheme using the DSP and FPGA devices. The experimental results are included to support the simulation results. | A Single Carrier-Based Pulsewidth Modulation Technique for Three-to-Three Phase Indirect Matrix Converter | Carrier-based pulsewidth modulation (CBPWM);FFT;matrix converter (MC);modulation index;overmodulation;space vector PWM;voltage transfer ratio | Topology;Switches;Space vector pulse width modulation;Matrix converters;Inverters
In this article, ripple energy of a single-phase switched boost inverter (SBI) is analyzed, and the amount of low-frequency ripple present in the switch-impedance network parameters is estimated. It is found that larger passive components are required to maintain smaller ripples resulting in poor power density. Therefore, integration of the single-phase SBI with an independent boost-type active power decoupling (APD) topology is proposed to deflect the low-frequency ripple to an auxiliary capacitor. Thus, the low-frequency ripple on inductor current and capacitor voltage of the switch-impedance network is significantly reduced, and much smaller passive elements are required only to filter high-frequency ripple. A passive element selection procedure for the switch-impedance network and the APD topology is presented to reduce ripple power. To properly mitigate the low-frequency ripple for varying ac loads of the SBI and also to avoid overcharging of the auxiliary capacitor, a closed-loop control strategy is developed for the APD topology. The proportional-resonant (PR) current controller is chosen due to its low steady-state error while tracking ac signals. The parameters of the PR controller are designed based on the small-signal analysis of the APD topology. A hardware prototype of the proposed system is fabricated, and its performance is demonstrated. | Integration of Boost-Type Active Power Decoupling Topology With Single-Phase Switched Boost Inverter | Active power decoupling (APD);low-frequency ripples;single-phase systems;switched boost inverter (SBI) | Switches;Inverters;Avalanche photodiodes;Capacitors;Topology;Network topology;Inductors
Copper bars are often utilized in the rotor of a high power induction motor in order to reduce joule loss and improve overall efficiency. In this article, a kind of rotor convex copper bar is introduced instead of the conventional rectangle copper bar in the case of inverter-fed induction motors. The difference in the leakage reactance between the convex and the rectangle copper bar is analyzed. The use of convex copper bars can reduce the leakage reactance to some extent as the frequency rises. The decrease of the leakage reactance can contribute to restraining the ascending trend of the rotor reactive current. Finite-element method is taken to carry out the simulation, and a 550 kW prototype is produced to validate the proposed method. Experimental results indicate that the application of convex copper bars can help to lower the rotor reactive current and improve the power factor when the motor works near the end of the constant power area. | A Method for Improving Power Factor in Inverter-Fed Induction Motors by the Use of Rotor Convex Copper Bars | Convex copper bar;induction motor;leakage reactance;power factor;rotor reactive current | Bars;Induction motors;Copper;Rotors;Reactive power;Stators;Synchronous motors
This article develops a new method of data-driven modeling for a class of multiple-transmitter single-receiver wireless power transfer (WPT) systems. A continuous-time multiple-input single-output (MISO) model with pure time delays is used to characterize the input-output behavior of the system, where the transfer functions associated with each input channel are not constrained to have the same denominator. Moreover, the time delays are allowed to be a fraction of the sampling interval in order to account for the delay effects that stem from circuit components and wireless communication, which are, by nature, often a fraction of the sampling interval. An optimal refined instrumental variable method is proposed to estimate the parameters and time delays of the MISO model based on sampled input-output data. In contrast to the conventional circuit-theory-based modeling methods that rely on circuit parameters and result in models which are often complex, the proposed data-based method yields parsimonious models, whose parameters are directly estimated from input-output data. Due to the easy availability of sampled data in control engineering applications, the proposed method is clearly more user-friendly, having a broad prospect for efficient operation of WPT systems, such as prediction, optimization, and control. Numerical and experimental results are presented to validate the effectiveness and merit of the proposed method. | Data-Driven Modeling of Wireless Power Transfer Systems With Multiple Transmitters | Data-driven modeling;instrumental variable (IV) method;multiple-input single-output (MISO) system;time-delay estimation;wireless power transfer (WPT) | Integrated circuit modeling;Transmitters;MISO communication;Inverters;Coils;Receivers;Delay effects
Digital control delay is studied as one of the leading factors causing instability in grid-tied voltage source inverter (VSI) systems. However, how this delay affects the small-signal output impedance of the VSI and how the change in impedance shape further influences the system stability are still not clear. This article, for the first time, thoroughly analyzes the impact of delay on the dq-frame output impedance of the VSI operating in both the single current loop control mode and the dual-loop control mode. It is found that when delay is considered, a distinct magnitude drop and a phase rise always exist at the high-frequency area of the impedance, which is named the “impedance trough.” By studying the dq-frame output impedance of the VSI, the origin of the impedance trough, and its analytical relationships with the current loop dynamics, voltage loop dynamics, and delay values are unveiled. Meanwhile, the influence of the impedance trough on the stability of the grid-tied VSI system under these two control modes is evaluated through d-d channel impedance matching and generalized Nyquist criterion (GNC). It is demonstrated that the joint effects of delay and control parameters result in the impedance mismatch between the grid and the VSI, which is the root cause of high-frequency oscillations in the grid-tied system. Finally, experimental results verify the analysis. | Impedance-Based Analysis of Digital Control Delay in Grid-Tied Voltage Source Inverters | Delay effects;impedance;inverters;stability | Impedance;Delays;Voltage control;Stability analysis;Power system stability;Delay effects;Phase locked loops
The Z-source inverter can overcome several inherent limitations of conventional inverters, realize buck-boost voltage capability with a single-stage inverter, and improve inverter's safety. However, it needs to be optimized in two aspects: mitigating the constraining effect of the shoot-through duty ratio D and the modulation index M; reduction of the inductance of the magnetic elements and the size of the magnetic core in the Z-Source network. This article presents a new quasi-Z-source inverter (qZSI) that either has a coupled-inductor multiplier voltage rectifier (CMVR) cell or an improved CMVR cell embedded into it. The CMVR qZSIs can implement a boost factor given by kN/(1-kD), k<sub>N</sub> &gt; 1, which mitigates the constraining effect of D and M, as well as enables high voltage boosting with a large value of M. The CMVR qZSI has low weight of the magnetic elements in the CMVR cell due to the use of step-down transformer. The operating principle, voltage relationship between each component, and the comparison in voltage and current stress on components, magnetic elements, has been described. A 1 kW prototype was built in the laboratory to verify the validity of the proposed inverter. Experimental results are in good agreement with the analysis results. | Family of the Coupled-Inductor Multiplier Voltage Rectifier Quasi-Z-Source Inverters | High step-up;multiplier voltage;quasi-Z-source inverter (qZSI);renewable energy systems;Z-source inverter (ZSI) | Inverters;Rectifiers;Capacitors;Inductance;Magnetomechanical effects;High-voltage techniques;Boosting
This article investigates the potential for high power density, high-efficiency power conversion using GaN-based flying capacitor multilevel power converters at low temperature. Specific focus is given to the application of hybrid aircraft powered by liquefied natural gas. Building off of prior characterization of GaN switches over temperature, this article outlines the impact of near-cryogenic operation on the losses of a complete 1-kW inverter. Specific focus has been given to the characterization of the losses in ceramic capacitors and inductors at near-cryogenic operation. A 1-kW GaN-based three-level power converter was designed and successfully tested from room temperature down to -140 °C. Along with the first demonstration of a flying capacitor multilevel converter and associated components at such low temperature, a breakdown of losses over temperature is included to facilitate abetter understanding of the opportunities and challenges introduced by this article. | Design, Operation, and Loss Characterization of a 1-kW GaN-Based Three-Level Converter at Cryogenic Temperatures | Capacitor;cryogenic;dynamic rdson;electrified aircraft;FCML;flying capacitor multilevel converter;gallium nitride (GaN);hybrid;inverter;liquefied natural gas (LNG);MLCC | Cryogenics;Gallium nitride;Liquefied natural gas;Power electronics;Capacitors;Silicon carbide
The performance of anisotropic electrical machines is strongly dependent on the current loop characteristics. The problems for achieving robustness and fast response, without overshoot and oscillations, are mainly related to different values and behavior of the direct and quadrature inductances (L<sub>d</sub>, L<sub>q</sub>), as well as to high output frequencies. In this article, a novel current controller structure based on internal model control method is presented, taking into account the magnetic anisotropy (L<sub>d</sub> ≠ L<sub>q</sub>). The model of salient machines is derived directly in the discrete domain and used to obtain a model-based controller. The controller derivation does not rely on transport-delay approximations, which enables improved decoupling of axes dynamics and the closed-loop robustness for very high output frequencies. The presented controller enables enhanced response for higher current loop bandwidth and output frequencies than the state-of-the-art methods. The experimental verification is performed on a three-phase synchronous machine, using a standard industrial three-phase inverter. | A Digital Internal Model Current Controller for Salient Machines | Digital current control;internal model control (IMC);salient machines;synchronous machines;synchronous reluctance (SynRel) | Mathematical model;Bandwidth;Frequency control;Robustness;Analytical models;Synchronous machines;Permanent magnets
Multilevel inverters such as the flying capacitor multilevel inverter (FCML) hold large potential benefit in applications where the size and weight of the inverter is constrained. This article presents the design and implementation of an inverter module that incorporates two individual nine-level FCML single-phase inverters in an interleaved design. Each inverter utilizes GaN field-effect transistors (FETs) switching at 100 kHz for an effective inductor ripple frequency of 800 kHz. The implementation features an innovative dual-sided integrated switching cell layout, which decreases the commutation loop inductance of the inverter and allows fast switching with minimal ringing, while also enabling efficient double-sided cooling. The switching cell layout is particularly well suited for high-voltage applications, as creepage and clearance requirements can be easier met compared to single-sided solutions. The effectiveness of the approach is demonstrated in a hardware inverter prototype intended for driving low-inductance electric machines for future electric aircrafts. The 1000 V<sub>dc</sub> to 380 V<sub>ac,rms</sub>, 6-kW prototype achieves a peak efficiency of 98.6% and a peak power density of 15 kW/kg. | Design of a GaN-Based Interleaved Nine-Level Flying Capacitor Multilevel Inverter for Electric Aircraft Applications | DC–AC power converters;electric flight;flying-capacitor multilevel;multilevel power converter | Inverters;Capacitors;Aircraft;Loss measurement;Capacitance;Resistance;Gallium nitride
In the transition process from the base-speed region to the field-weakening region of induction motor (IM), the voltage margin would suddenly disappear due to the limited inverter voltage. This insufficient voltage margin would deteriorate the current control of IM, causing severe voltage saturation and current ripple. To address this problem, a circular arc voltage trajectory method is proposed with the smooth transition-combined field-weakening controller. The voltage and current behavior are analyzed quantitatively during the transition process. The theoretical analysis shows that the studied circular arc trajectory can suppress the sudden decrease of the voltage increasing rate in the transition region, leading to the reduced voltage saturation and current ripple. The sufficient voltage margin and smooth current can be realized at the cost of &lt;; 10% voltage utilization ratio. The effectiveness of the studied method is verified by contrast experiments on an ARM-based 3.7-kW IM platform. | Circular Arc Voltage Trajectory Method for Smooth Transition in Induction Motor Field-Weakening Control | Current ripple;field-weakening control;induction motor (IM) drives;smooth transition;voltage saturation | Voltage control;Regulators;Trajectory;Stators;Current control;Torque;Rotors
The zero-sequence loop inherently exists in the structure of the three-phase open-end winding permanent-magnet synchronous machine (OW-PMSM) system with common dc bus, which provides the circulating path for zero-sequence current (ZSC) and consequently causes the torque ripple and extra system loss. Besides, the common-mode voltage (CMV), which can cause many negative effects, such as the bearing current and the failure of motor bearing, is another concern in the driving system. However, the simultaneous suppression of ZSC and the CMV control of the devices is investigated mainly in the application of the induction machine system and the multiphase OW-PMSM system, whereas it is ignored in the application of the three-phase OW-PMSM system, in which the suppression of ZSC is more complex considering the effect of flux linkage harmonic components. On this basis, this article proposes a strategy that can not only suppress the ZSC, but also eliminate the ripple of CMV in the three-phase OW-PMSM system. In the proposed method, the suppression of ZSC is achieved by synchronously adjusting the duration time of each phase within every control cycle based on the reference voltage of zero-sequence control loop, which can simplify the conventional rearrangement-based scheme. Furthermore, the duration time of each phase is distributed into each switch device of the two inverters, with the principle of eliminating the ripple of CMV. Consequently, both the suppression of ZSC and the CMV control can be achieved easily. Furthermore, the influence of dead time on the CMV control is analyzed, indicating that the CMV control is irrelevant with the dead time. Moreover, the effective modulation range of the proposed technique is analyzed. Finally, the experimental validation is conducted on a three-phase OW-PMSM system with common dc bus. | Zero-Sequence Current Suppression Strategy With Common-Mode Voltage Control for Open-End Winding PMSM Drives With Common DC Bus | Common-mode voltage (CMV);duration time;open-end winding permanent-magnet synchronous machine (OW-PMSM);zero-sequence current (ZSC) | Inverters;Modulation;Switches;Windings;Voltage control;Harmonic analysis;Couplings
Inverter-fed machines are widely used in industrial applications. In inverter-fed machines, the insulation ageing is accelerated due to the high dv/dt and transient overvoltage. Therefore, it is necessary to develop effective online monitoring methods for stator winding insulation to ensure the reliable operation of inverter-fed machines. In this article, a novel nonintrusive online monitoring method is proposed to monitor the stator insulation, which can be used to give alarms for the potential failures. The proposed method measures the phase-to-ground voltages and leakage currents to calculate the capacitance of the insulation using multifrequency information. Compared to the existing monitoring methods, the proposed method is the first method, which can monitor the phase-to-phase (PP) and groundwall (GW) insulation capacitance separately. It largely improves the sensitivity on the PP insulation monitoring and realizes the GW insulation monitoring in the same time. The proposed method is validated on an inverter-fed machine in the lab. Online and offline results are compared to validate the proposed method. The simulated insulation ageing experiment shows that the proposed method can detect incipient insulation ageing with high sensitivity. | An Online Groundwall and Phase-to-Phase Stator Insulation Monitoring Method for Inverter-Fed Machine | AC machines;condition monitoring;insulation;leakage currents;preventive maintenance;prognostics and health | Insulation;Monitoring;Aging;Voltage measurement;Stator windings;Leakage currents;Capacitance
A new topology of a silicon controlled rectifier (SCR) based current source inverter (CSI) fed induction motor drive suitable for medium voltage (MV) drive applications is presented in this article. The requirement of forced commutation circuitry has been the major disadvantage of an SCR-based CSI-fed induction motor drive. The proposed drive uses an induction motor provided with an auxiliary isolated low voltage winding on the stator. The SCR converter is connected to the main winding of the motor rated for MV levels. A voltage source inverter (VSI) of a small rating connected to the auxiliary winding injects a required voltage to ensure safe commutation of the SCR inverter. This enables the drive to operate over the entire speed range without requiring additional external commutation circuitry. The VSI also compensates the low frequency torque harmonics due to the quasi-square wave CSI currents thereby ensuring a low ripple torque profile. The proposed drive is experimentally verified using a 37.5 kW, 1.65 kV laboratory prototype with a 400 V auxiliary winding. | An SCR-Based CSI-Fed Induction Motor Drive for High Power Medium Voltage Applications | Current source inverter (CSI);dual-stator-winding induction motor;medium voltage (MV) drive;silicon controlled rectifier (SCR) commutation;vector control;voltage source inverter (VSI) | Windings;Commutation;Reactive power;Inverters;Topology;Stator windings;Induction motors
The application of the dual-mode time-sharing technique in novel transformerless photovoltaic (PV) inverters is proposed and investigated. The simultaneous high step-down or high step-up conversion with 97.6% peak efficiency and injected current with total harmonic distortion &lt;; 2% are achieved. The leakage current problem, which is a main concern with the transformerless PV inverters, is around 20 mA. The indirect current control, especially at transition of modes of operation is highly improved by utilizing a fast dead-beat control scheme. The working principles of the proposed converter show that the step-down and the step-up voltage gains are (D/(1-D))<sup>2</sup> and D/(1-D)<sup>2</sup>, respectively. Furthermore, a 1 kW, 220 VAC and 200 VDC experimental prototype is implemented to confirm the theoretical achievements. | High Buck in Buck and High Boost in Boost Dual-Mode Inverter (Hb<sup>2</sup>DMI) | Dual-mode time-sharing;leakage current;on-grid inverter;transformerless | Inverters;Inductors;Pulse width modulation;Topology;Capacitors;High-voltage techniques;Switches
A doubly salient electromagnetic starter/ generator (DSESG) system based on the bidirectional converter (BDC) is proposed, in this article. The BDC is operated as an inverter in starting mode and as an active rectifier (AR) in generation mode. Compared to the conventional DSESG system, which is based on an inverter and a diode rectifier or a discrete inverter/rectifier unit (IRU), the configuration is simplified and the weight is reduced. Since the output voltage is improved by the angular position control (APC), field and phase currents are redistributed. The copper loss optimization control (CLOC) for the AR is proposed. The copper loss is analyzed based on the extreme learning machine (ELM) and the turn-off angles are selected. The copper loss is minimized and the heat is reduced. The copper loss and heat generation are also balanced in the field and phase windings to decrease the temperature of the field windings at low speed. Experimental verifications are conducted on a 9 kW DSESG prototype. The effectiveness of the proposed ELM-based CLOC is verified by simulation and experiments. A lighter and simpler DSESG system with reduced loss is presented. | Copper Loss Optimization Based on Bidirectional Converter for Doubly Salient Brushless Starter/Generator System | Active rectifier;angular position control;brushless dc generator;copper loss;doubly salient machine;extreme learning machine;reluctance machine | Inverters;Windings;Copper;Engines;Generators;Rectifiers;Pulse width modulation
The cascaded H-bridge multilevel inverter (CHMI) is a modular structure that consists of many power semiconductor switches. With this increase in the number of power semiconductor switches, it is hard to predict and handle the failure of the devices, and hence reliability of CHMI decreases. The major cause of power semiconductor switch failure is junction temperature that is produced by power losses. The study proposes a multi-carrier pulse-width modulation (PWM) scheme for reduction in switching losses of CHMI. In the proposed modulation scheme, the two legs conduct switching operation at different frequencies for switching reduction. One leg conducts switching operation with high frequency, while the other leg conducts switching operation with fundamental frequency. The switching operations with different frequencies cause unbalanced switching loss to each leg. Therefore, the junction temperature that is based on power losses leads to different life-times for the power semiconductor switch. Additionally, the switching frequency of the two legs is alternated to evenly distribute switching losses and junction temperature. Simulation and experimental results verify the performance of the proposed PWM scheme. | Modified Phase-Shifted PWM Scheme for Reliability Improvement in Cascaded H-Bridge Multilevel Inverters | Cascaded H-bridge multilevel inverter;phase-shifted pulse-width modulation scheme;reliability of power semiconductor switch;switching loss reduction | Power semiconductor switches;Switches;Legged locomotion;Inverters;Pulse width modulation;Switching loss
Finite control set model predictive control (FCS-MPC) methods are emerging as a powerful control technique for power electronic converters and drives. FCS-MPC methods work on the principle of minimizing a single cost function. The cost function consists of multiple control objectives with different magnitudes and requires weighting factors (WFs) for optimization. The calculation of the WF is a cumbersome process, and it depends on the system parameters and operating conditions. In this article, a new approach for eliminating the WFs in the predictive torque control (PTC) method for two-level voltage-source inverter (VSI)-fed permanent magnet synchronous motor (PMSM) drive is developed. In the proposed PTC method, the torque and flux objectives are considered as separate cost functions and evaluated with all seven different voltage vectors (VVs). The top-three VVs corresponding to minimized torque and flux objective cost functions are considered individually. Among these, optimal VV is selected for minimizing both torque and flux ripples. As a result, monotonous flux WFs' tuning is not required, and the reduction in switching frequency is also achieved. To validate the proposed methodology, both simulation and experiment results in terms of steady-state and dynamic operations of PMSM drive are presented. | An Effective Predictive Torque Control Scheme for PMSM Drive Without Involvement of Weighting Factors | Permanent magnet synchronous motor (PMSM) drive;predictive torque control (PTC);weighting factors (WFs) | Torque;Stators;Cost function;Mathematical model;Switches;Power electronics
The impedance of inverter and grid is to determine the stability of grid-connected inverter systems. Therefore, it is of great importance to obtain accurate grid impedance and inverter impedance. However, the previous studies on impedance measurement are easily subject to background harmonics and grid frequency deviation, which brings to nonunique identification and inaccurate extraction of current or voltage perturbations. In this article, an improved impedance measurement method is investigated for the grid-connected inverter systems. First, a novel selection principle of frequency for injected perturbation is proposed to avoid the impact of background harmonics on impedance measurement. Moreover, a two-stage series multiple-complex coefficient filter (TSMCCF) is also proposed to accurately extract these perturbations considering system may subject to harmonics and grid frequency deviation. Compared with the conventional MCCF, the proposed TSMCCF improves the dynamic performance and accuracy of impedance measurement without increasing the complexity. It is worth noting that the proposed method is not affected by background harmonics and grid frequency deviation, and could be applied in both three-phase and single-phase systems for impedance measurement. To validate the effectiveness and feasibility of the proposed impedance measurement method, real-time digital simulation results are presented based on the RT-LAB platform. | An Improved Impedance Measurement Method for Grid-Connected Inverter Systems Considering the Background Harmonics and Frequency Deviation | Background harmonics;grid frequency deviation;impedance measurement;small-signal stability;two-stage series multiple-complex coefficient filter (TSMCCF) | Impedance measurement;Inverters;Impedance;Frequency measurement;Harmonic analysis;Perturbation methods;Power harmonic filters
Dual three-phase (DTP) permanent magnet synchronous machines (PMSM) have been utilized in many applications due to their outstanding performance. However, large stator current harmonics limit the further application of the DTP-PMSM due to the low impedance in the harmonic subspace. To solve this problem, this article proposes a current harmonic suppression strategy based on an extended state observer (ESO). A detailed analysis is carried out to demonstrate the disturbance rejection ability and robustness of the proposed method. The theoretical analysis also shows that the ESO strategy outstands the conventional proportional-integral controller and advanced proportional resonance (PR) controller in terms of harmonic reduction. The advantages are verified by simulation and experimental results under different operating conditions. The proposed strategy still works well when considering other factors that may cause harmonic distortion, such as magnetic circuit saturation, saliency ratio, over-modulation of the inverter, the voltage drop caused by electric devices, and dead time. Meanwhile, some limitations are also pointed out. The proposed strategy can also be easily applied to other multiphase PMSM types. | Current Harmonic Suppression in Dual Three-Phase Permanent Magnet Synchronous Machine With Extended State Observer | Dual three-phase (DTP);current control;extended state observe (ESO);harmonics;permanent magnet synchronous machines (PMSM);stability | Harmonic analysis;Mathematical model;Stators;Torque;Power electronics;Harmonics suppression;Voltage control
Quantum dot cellular automata (QCA) is considered one of the most promising technologies to replace the current CMOS technology. Compared with the traditional transistor technology, the computation relies on a new paradigm based on the interaction between nearby QCA cells. It has significant advantages, such as operating frequency (THz), high device density, and low power consumption. In this brief, a novel XOR/XNOR-function logic gate with two inputs, two enable inputs and one output is proposed and designed in Quantum-dot Cellular Automata (QCA) nanotechnology. In order to demonstrate the functionality and capabilities of the proposed QCA-based XOR/XNOR architecture, performance is evaluated and analyzed. The proposed XOR/XNOR logic gate has a superb performance in terms of area, complexity, power consumption and cost function in comparison to some existing QCA-based XOR architectures. Moreover, some efficient circuits based on the proposed XOR/XNOR gate are designed in QCA. | A Novel XOR/XNOR Structure for Modular Design of QCA Circuits | Circuit design;nanoelectronics;quantum-dot cellular automata;XOR/XNOR gate | Logic gates;Inverters;Clocks;Layout;Electrostatics;Logic functions;Simulation
Ring amplifiers are an advantageous new amplifier architecture, but designing them needs to be done in a time consuming process using manual transient simulations. AC based design criteria are of limit usability, because of their large signal operation. This paper presents an alternative design approach for ring amplifiers. A set of cost functions and parameters is developed and the parameters' effect on the amplifier's stability, accuracy and power consumption is explained in detail. The optimization process is derived from a simple ring-amplifier model and a stability criterion. This criterion is analyzed in the context of circuit parameters, design constraints and other ring-amplifier designs. A new battery-based self-biased ring-amplifier architecture is introduced and the first stage integrator of a switched-capacitor Delta-Sigma modulator is realized using the described ring-amplifier architecture. The proposed optimization process is successfully performed using 180 nm and 40 nm technology nodes (second node with two supply voltages) and the three designs are analyzed and compared. The optimization process is derived from a basic ring-amplifier model and can be applied to other ring-amplifier structures. | Design Approach for Ring Amplifiers | RAMP;ring amplifier;ring amplification;incremental delta sigma modulator;IDSM;discrete time;optimization process;monticelli;battery;floating current source;switched capacitor;CMOS analogue integrated circuits;inverter based amplifier;ADC;data converter | Inverters;Switches;Delays;Capacitors;Stability criteria;Oscillators
In this article, a novel differential bandpass filter based on periodic spoof surface plasmon polaritons (SSPPs) is proposed. It consists of a pair of double-layer SSPPs using double-sided parallel-strip line (DSPSL), a pair of single-layer SSPPs, and a 180° phase inverter. The transmission characteristics of the proposed SSPPs' structure are analyzed by the differential-mode and common-mode method, and also applied to design the differential filter. To validate the design concept, a differential filter sample has been designed, fabricated, and measured. The simulated and measured results indicate a 3-dB fractional bandwidth of 25.5% (frequency 5.5 GHz), and a wide 20-dB common-mode suppression from 2.9 to 8 GHz can be achieved for the differential filter. | Novel Differential Bandpass Filter Using Spoof Surface Plasmon Polaritons | 180° phase inverter;common/differential mode;filter;spoof surface plasmon polaritons (SSPPs) | Inverters;Power transmission lines;Metals;Frequency measurement;Transmission line measurements;Optical ring resonators;Passband
Six-pole hybrid magnetic bearing (HMB) which driven by an inverter is a kind of high performance bearing with the advantages of small size and low cost. In order to overcome the disadvantage of the six-pole HMB that the working point of the rotor deviating from the given reference point, which affects the stable operation of the six-pole HMB system, the parameter design of the six-pole HMB is carried out in combination with the steady region determined by variable stiffness coefficient. Firstly, the structure and working principle of the six-pole HMB are described, and mathematical model of the radial suspension force in the x direction which considers static working point offset is derived by equivalent magnetic circuit method. Secondly, variable stiffness of the six-pole HMB which considers the static working point offset is analyzed, and the steady region of the stable operation of the six-pole HMB is obtained. Thirdly, combined with the delineated steady region, the parameter design of six-pole HMB is carried out. Finally, simulation and experimental results show that the six-pole HMB system has well performance of anti-interference, which proved that variable stiffness analysis provides a theoretical basis for the parameter design of the six- pole HMB. | Parameter Design of Six-Pole Hybrid Magnetic Bearing Considering Variable Stiffness | Hybrid magnetic bearing;parameter design;variable stiffness;static working point | Magnetic levitation;Superconducting magnets;Saturation magnetization;Rotors;Force;Air gaps;Frequency modulation
This paper proposes the circuit structure, topological family and energy management control strategy (EMCS) of a Buck type multi-input distributed generation system (DGS) with parallel-timesharing power supply. Also, the power supply modes (PSMs) and their smooth transition, as well as the control loops and multiple duty cycles expression are studied. The circuit structure is composed of a Buck type single-stage multi-input inverter and a single-stage isolated battery charging/discharging converter, with their outputs parallel-connected on the AC side. The topological family includes full-bridge etc. 3 types of circuit. By comparing the load power and the total generated multi-input sources power, the proposed EMCS achieves real-time control of charging/discharging converter's power flow and the system's smooth transition among different PSMs. The proposed “variable inductances equivalent method” regards the output filter inductor as the parallel connection of two virtual inductances, based on which the small signal model of multi-input inverter is established and the corresponding control loops are designed. Experimental results of a 3kVA laboratory prototype have shown that the proposed circuit topology has a good performance of high conversion efficiency, low distortion of output voltage, and galvanic isolation among load, multi-input sources and battery, etc. | A Buck Type Multi-Input Distributed Generation System With Parallel-Timesharing Power Supply | Buck type;distributed generation system (DGS);multi-input;energy management control strategy (EMCS);parallel-timesharing power supply | Batteries;Electromagnetic compatibility;DC-DC power converters;Inverters;Voltage control;Hafnium;Power supplies
This article proposes a new backup protection algorithm for bipolar high voltage alternative current (HVdc) lines using two-end synchronized sampled currents. Unlike traditional differential protection, the proposed algorithm can be applied to detect and recognize the faulted poles directly without the requirements for long time delay. The currents at both line ends are sampled at 1 kHz and the noise in the current signals is removed utilizing the stationary wavelet transform. To activate the proposed backup protection algorithm, initialization unit is proposed. In addition, the internal faults can be discriminated from external faults and the faulted poles can be recognized using adaptive signed correlation indices. Comprehensive studies are simulated on PSCAD/EMTDC software considering several cases for external and internal faults. In addition, the frequency dependent phase model is employed to simulate the HVdc transmission line. The simulation results assure the satisfactory performance of the proposed backup protection algorithm for several fault locations, all fault types, and several fault resistances up to 1000 Ω. | A Backup Protection Algorithm for Bipolar Line-Commutated Converter HVDC Lines | Backup protection;faulted pole identification;HVdc transmission lines | HVDC transmission;Inverters;Fault currents;Transient analysis;Delay effects;Current measurement;Correlation
The output distortion of conventional full-bridge inverter is present due to the required switch blanking time. Dual-buck full-bridge inverter (DBFBI) does not experience blanking time problems but requires a bias current to make the inductors operate in continuous conduction mode (CCM) for better output waveform with interleaved switching. The existence of bias current will cause dc-biased magnetization of the inductors and make them easy to saturate. To overcome this problem, the volume of inductors must be sufficiently large to ensure that there is no saturation in CCM of inductors' operation. This article proposes extra snubber cells to realize soft-switching operation of the converter. The extra snubber cell DBFBI (ESCDBFBI) topology has the advantages of high-precision current output and much lower total inductor volume. The basic operation and properties of the ESCDBFBI topology are explained. Finally, an 800-W prototype of the proposed inverter is built and the experimental results agree with the theoretical analysis. | Dual-Buck Full-Bridge Converter With Soft-Switching Characteristics for High-Precision Applications | DC-biased magnetization;extra snubber cell dual-buck full-bridge inverter (ESCDBFBI);low distortion;volume optimization | Inductors;Inverters;Bridge circuits;Switches;Topology;Inductance
To further improve the fault-tolerant operation capacity of the open-winding permanent magnet synchronize motor system after second-time fault occurring, a novel fault-tolerant topology and a fault-tolerant control strategy for single phase open-circuit is proposed in this article. The fault-tolerant topology proposed in this article can operate stably in case of second-time fault that occurs after one-phase open-circuit fault by the way of sharing a bridge arm. Thus, the fault-tolerant ability of the driving system is further improved. In the terms of control strategy, the amplitude and the phase of the remaining two-phase current are redesigned to keep the system operating steadily according to the conventional expression of motor torque. Moreover, considering that the electromagnetic torque of the system will contain the third harmonic component when the three-phase current is unbalanced, the torque fluctuation will affect the stability of the system. A torque optimization strategy for suppressing the third harmonic component of the torque by injecting corresponding harmonics into the current is proposed. Finally, the experimental results validate the effectiveness of the proposed topology and strategy. | Second-Time Fault-Tolerant Topology and Control Strategy for the Open-Winding PMSM System Based on Shared Bridge Arm | Fault tolerance;open winding;permanent magnet synchronize motor (PMSM);third harmonic component;topology;torque | Fault tolerance;Fault tolerant systems;Topology;Switches;Windings;Inverters;Integrated circuits
Nowadays, various sliding-mode control (SMC) methods have been successfully applied to the digitally controlled grid-connected inverter (GCI) with an LCL filter. However, how to design the pulsewidth modulation based SMC (PWM-SMC) controller needs to be further explored, especially upon the large variation of the parameters drift and the delay issue. In this article, the essence of two classic SMC methods used in the power converter area is first analyzed in detail. Thus, a novel design of the PWM-SMC controller using a linearized model for the three-phase GCI with an LCL filter is proposed. Based on this, a three-loop step-by-step design of the PWM-SMC controller is developed, by using the closed-loop pole locations. A robust analysis against the parameters drift is also studied. In addition, a discrete state observer is adopted to reduce the number of sensors. Furthermore, a discussion between the proposed control strategy with the existing SMC methods and the full-state feedback controller is carried out. Finally, a 3-kW lab device designed on the dSPACE is constructed to verify the feasibility of the proposed strategy and the correctness of the theoretical analysis. | Design of PWM-SMC Controller Using Linearized Model for Grid-Connected Inverter With <italic>LCL</italic> Filter | Grid-connected inverter (GCI); $LCL$ -filter;parameters drift;robust;sliding-mode control;stability analysis;state observer | Switches;Power filters;Inverters;Power harmonic filters;Pulse width modulation;Observers
As there is shoot-through problem and common mode leakage current in conventional transformerless grid-connected PV inverters, a transformerless grid-connected PV inverter without common mode leakage current and shoot-through problems is proposed. The proposed inverter consists of a buck-boost converter and a dual-buck half-bridge inverter, so there is no shoot-through problem in the proposed inverter. As grounds of the input source and the grid are shorted, there is no common mode leakage current. No current flows through the body diodes of switches, so efficiency of the system is improved. Operating principle of the proposed inverter is elaborated in detail. Experimental results of a 350 W proposed inverter validate the theoretical analysis. | Transformerless Grid-Connected PV Inverter Without Common Mode Leakage Current and Shoot-Through Problems | Transformerless PV inverter;grid-connected inverter;doubly grounded;common mode leakage current;shoot-through problem;dual-buck inverter | Inverters;Leakage currents;Hysteresis;Transfer functions;PI control;Equivalent circuits
In this paper a novel concept of event triggering control (ETC) for effective resource utilization is proposed for dc microgrid. Matched uncertainty elimination is possible through sliding mode control (SMC) itself as addressed in the literatures. This paper proposes a new approach for suppression of both matched and unmatched uncertainties in grid connected and islanded mode through an integral disturbance observer (IDO) which is designed with super twisting SMC to provide dual filtering phenomena pertaining to system perturbations. The IDO facilitates control algorithm to manage effective event counts during disturbance conditions. The proposed controller is designed in order to regulate DC bus voltage and enhance the microgrid capability to perform stable operation in presence of uncertainties. Chattering free finite time convergent SMC is designed with super twisting reaching law to obtain robust behavior of dc microgrid. Results are compared with power rate reaching SMC, Nonlinear disturbance observer (NDO) based controller and PI controller. In the proposed work event triggering condition is designed first time under super twisting reaching law. Comparative assessment is accomplished in lieu of demonstrating the superior performance of event trigger SMC through MATLAB/Simulink and Typhoon based controller hardware in loop (CHIL) platform. | Event Trigger Super Twisting Sliding Mode Control for DC Micro Grid With Matched/Unmatched Disturbance Observer | Disturbance observer;super twisting sliding mode control;event trigger control;Lyapunov theory;microgrid;dc-ac converter;dc bus voltage control;controller hardware in loop (CHIL) | Microgrids;Voltage control;Uncertainty;Inverters;Sliding mode control;Disturbance observers;Batteries
In this letter, we improved the stability of all-inkjet-printed carbon nanotube thin film transistors (CNT TFTs) by employing a double gate (DG) structure under an optimal bias condition. In the single-gate structure, the positive threshold voltage (VTH) shift under 10 V positive gate bias stress (PGBS) was significantly reduced with poly(4-vinylphenol) passivation. However, after 100 s, the on-current level was decreased, and a large negative VTH shift was observed. We adopted DG CNT TFTs for a further improvement. When -3 V was applied to the top gate, the DG CNT TFTs not only exhibited a much lower VTH shift but also showed a stabilized on-current level. When an appropriate bias is applied to the top gate, charge trapping is induced at the top gate interface and it might balance between the positive and negative shifts. As a result, the overall stress effect is reduced. The p-type only inverter adopting a DG CNT TFT showed improved stability under -3 V of top gate bias. Our experimental result shows that DG structure is a promising candidate for various CNT circuit designs. | Tunable Stability of All-Inkjet-Printed Double-Gate Carbon Nanotube Thin Film Transistors | Carbon nanotubes;double-gate FETs;solution process;stability;thin film transistors | Logic gates;Circuit stability;Passivation;Inverters;Ions;Stress;Dielectrics
This paper presents a reconfigurable radio frequency to direct current (RF-DC) converter operating at 902 MHz frequency designed to efficiently harvest RF signals and convert into useable DC voltages for RF energy harvesting applications. The proposed scheme employs a dual-path, a series (lowpower) path and a parallel (high-power) path, to maintain high power conversion efficiency (PCE) over wide input power range. The dual-path is composed of two identical rectifier blocks utilizing internal threshold voltage cancellation (IVC) technique to efficiently compensate the threshold voltage of the transistors used as rectifying devices. An adaptive control circuit (ACC) consisting of a comparator, an inverter and three switches is used in the proposed scheme. The ACC activates the series path or the parallel path to maximize the harvested power based on the input power range. The proposed scheme is designed and fabricated in a 180 nm complementary metal-oxide semiconductor (CMOS) technology. The measurement results show that PCE of the proposed circuit is above 20% from -18 dBm to -5 dBm, maintaining 13-dB input power range with peak PCE of 33% at -8 dBm for 200 kΩ load resistance. The proposed circuit demonstrates -20.2 dBm sensitivity across 1 MΩ load resistance while producing 1 V output DC voltage. | An Efficient Reconfigurable RF-DC Converter With Wide Input Power Range for RF Energy Harvesting | CMOS technology;dual path;power conversion efficiency;reconfigurable;RF-DC power converter;RF energy harvesting | Radio frequency;Threshold voltage;Transistors;Energy harvesting;Capacitors;Inverters;Batteries
This paper proposes a theoretical and experimental implementation of an advanced sliding mode control (SMC) for a three-phase voltage source inverter (VSI) to achieve robustness against the unknown uncertainties of an LC filter. The significant contributions of the proposed SMC are summarized as considerations for the matched and mismatched uncertainties of the LC filter, more relaxed norm-bounds, dynamic characterization of sliding surface, and unique stability analysis. Unlike the conventional SMC techniques with matched uncertainties, the mismatched uncertainties in the state matrix are taken for the design of the proposed SMC. Also, the relaxed norm-bound designed for matched and mismatched uncertainties allows a wide range of variations in the values of LC filter. The voltage tracking errors are significantly reduced and the total harmonic distortions (THDs) are highly suppressed by characterizing the sliding surface in terms of flexible linear matrix inequalities (LMIs). Next, the stability analysis and reachability conditions are given using the Lyapunov criterion. The authenticity of the proposed SMC method is proved by TMS320LF28335 DSP based experimental results with a prototype 1-kVA test-bed. The comparative experimental results and analysis for the proposed SMC scheme, the conventional SMC scheme, and the conventional PI-PI control scheme are presented under the load step change, unbalanced load, and non-linear load step change with the parameter uncertainties to demonstrate the excellent performance of the proposed controller such as fast transient response, small steady-state error, and low THD. | An Improved Sliding Mode Control Technique to Mitigate Mismatched Parameter Uncertainties of Three-Phase Voltage Source Inverters | Parameter uncertainties;sliding mode control (SMC);three-phase voltage source inverter (VSI);total harmonic distortion (THD) | Uncertainty;Uncertain systems;Switches;Inverters;Voltage control;Stability analysis
Sustainable solutions such as renewable energies, distributed generation, energy storage, and electric vehicles require power conversion and advance control techniques. This process is usually done in two stages by more than one power converter, specially in hybrid systems, increasing power losses and costs. The configuration with two dc stages and one ac port is widely used in several applications, such as grid-connected photovoltaic inverters; fuel cells, hybrid and electric vehicles; and ac/dc microgrids. Thus, three-port topologies have been developed to operate such systems, most of them comprising multiple power processing stages for the connection of the different elements. This article proposes a three-port full-bridge converter with a single power processing stage for dc/dc/ac systems. The ac port can be single-phase or three-phase, using two legs like an H-bridge or three legs like the conventional three-phase inverter. In both configurations, each leg is used as an inverter and as a buck-boost converter at the same time. The converter is able to manage the power flow among three ports with just four or six switches through a multivariable control strategy. Simulation and experimental results show the capability of the converter to manage the interaction between a battery and a capacitor connected to the grid achieving a fast dynamic response, bidirectional capability in all ports and reduction of components. | Three-Port Full-Bridge Bidirectional Converter for Hybrid DC/DC/AC Systems | Battery energy storage systems (BESS);bidirectional ac–dc converters;model predictive control;multiport converters;three-port converters (TPC) | Batteries;Legged locomotion;Inverters;Topology;Fuel cells;Capacitors;Inductors
The input port or the output port series-connected system is very suitable for medium- or high-voltage applications. For the output series-connected modular inverter system, the important issue is to guarantee that the phase angle of the different modules are exactly the same, otherwise, the total output voltage cannot meet the requirement. This letter proposes a digital synchronization strategy, which adopts a digital interconnected bus to provide the common reference signal for the composed modules. The operation principle, circuit schematic, and control design of the proposed strategy are explained in detail in this letter, and finally, the performance of the strategy is verified on a three-module series-connected inverter system. | A Digital Interconnected Bus Providing Voltage Synchronization for the Modular Series-Connected Inverters | Modular inverters;series-connected system;synchronization method | Synchronization;Inverters;Voltage control;Integrated circuit interconnections;Pulse width modulation;Hardware;Control systems
This article presents a two-stage adaptive robust optimization (ARO) for optimal sizing and operation of residential solar photovoltaic (PV) systems coupled with battery units. Uncertainties of PV generation and load are modeled by user-defined bounded intervals through polyhedral uncertainty sets. The proposed model determines the optimal size of PV-battery system while minimizing operating costs under the worst-case realization of uncertainties. The ARO model is proposed as a trilevel min-max-min optimization problem. The outer min problem characterizes sizing variables as “here-and-now” decisions to be obtained prior to uncertainty realization. The inner max-min problem, however, determines the operation variables in place of “wait-and-see” decisions to be obtained after uncertainty realization. An iterative decomposition methodology is developed by means of the column-and-constraint technique to recast the trilevel problem into a single-level master problem (the outer min problem) and a bilevel subproblem (the inner max-min problem). The duality theory and the Big-M linearization technique are used to transform the bilevel subproblem into a solvable single-level max problem. The immunization of the model against uncertainties is justified by testing the obtained solutions against 36 500 trial uncertainty scenarios in a postevent analysis. The proposed postevent analysis also determines the optimum robustness level of the ARO model to avoid over/under conservative solutions. | Two-Stage Robust Sizing and Operation Co-Optimization for Residential PV–Battery Systems Considering the Uncertainty of PV Generation and Load | Photovoltaic (PV)–battery system;renewable energy;residential energy system;robust optimization (RO);solar photovoltaic | Uncertainty;Batteries;Load modeling;Optimization;Inverters;Adaptation models;Load flow
Due to the inherent double-frequency (2f0) ripple in single-stage single-phase photovoltaic grid-connected inverters, the maximum power point tracking (MPPT) will inevitably be affected. To improve the MPPT performances, a passive LC power decoupling circuit with a robust second-order sliding-mode control (SOSMC) is thus proposed in this article. With the passive LC decoupling path, the double-frequency pulsation on the dc link is effectively cancelled out. Thus, the MPPT accuracy is significantly enhanced, and the utilization of a small dc-link capacitor becomes possible. However, resonance between the LC circuit and the main dc-link capacitor may appear, which can be damped through an active damping method. Additionally, the proposed SOSMC ensures good steady-state, dynamic performance (voltage fluctuation and settling time), and the robustness of the dc-link voltage, which is also beneficial to MPPT control in terms of high accuracy and fast dynamics. The systematic design of SOSMC is presented, and a detailed parameter optimization design of LC decoupling circuit is discussed. Experimental tests are performed on a 2.5-kW single-stage single-phase grid-connected inverter, and the results validate the effectiveness of the proposed strategy. | Optimization Design and Control of Single-Stage Single-Phase PV Inverters for MPPT Improvement | Double-frequency ripple;maximum power point tracking (MPPT) performance improvement;parameter optimization design;second-order sliding mode control (SOSMC);single-stage single-phase photovoltaic (PV) system | Inverters;Capacitors;Maximum power point trackers;Voltage control;Power harmonic filters;Capacitance
In this article, current source converter (CSC)-fed permanent magnet synchronous motor (PMSM) drives are investigated for electrical submersible pump (ESP) applications. The CSC features motor-friendly waveform with low dv/dt, which is very suitable for long cable application. High-speed ESP by adopting a PMSM has higher efficiency and shorter length and diameter compared with the counterpart adopting induction motor. Sensorless control instead of mechanical sensor can further reduce the system size/cost and improve reliability due to the harsh downhole environment. However, low switching frequency and an inverter-side output filter cause great challenge in controller and observer design. These kinds of influence become more serious under a higher speed region due to the limited updates per fundamental cycle. To overcome these challenges, the dynamic capacitor voltage control is employed in a field-oriented control scheme to enhance the system dynamic response. Moreover, a discrete-time sliding mode observer based rotor position estimation method is proposed to reduce estimation error and improve parameter uncertainty robustness. The effectiveness of the proposed method is verified on a CSC-fed PMSM with simulation and experimental results. | Sensorless Control of CSC-Fed PMSM Drives With Low Switching Frequency for Electrical Submersible Pump Application | Back electromotive force (EMF) estimation;current source converter (CSC);discrete-time sliding mode observer (SMO);electrical submersible pump (ESP);sensorless control | Capacitors;Voltage control;Power harmonic filters;Stators;Sensorless control;Observers;Rotors
Aiming at the issue of zero-sequence current (ZSC) in the dual-inverter fed open-end winding transformer (OEWT-DI) based photovoltaic (PV) grid-tied system with common DC bus, a carrier-based pulse width modulation (CBPWM) strategy with steerable zero-sequence is proposed. The modulation wave of the dual-inverter is decomposed into two modulation waves with same amplitude and 120° phase difference, and each of the modulation waves is modified through adding steerable zero-sequence component. The zero-sequence component is regulated by the ZSC control loop based on a quasi-proportional resonant regulator, which is designed to suppress the ZSC caused by the dead-time effect and other nonlinear factors. Meanwhile, the effective modulation range is also analyzed. The proposed strategy is an alternative approach to the conventional zero-sequence steerable phase shift based space vector pulse width modulation (SVPWM) strategy, but has the advantage of easy implementing and low computation cost. With the proposed strategy, both the high-frequency and low-frequency ZSC in the system can be effectively suppressed. Effectiveness of the proposed strategy is validated by experimental results on a 30-kW OEWT-DI experimental platform. | A Zero-Sequence Steerable CBPWM Strategy for Eliminating Zero-Sequence Current of Dual-Inverter Fed Open-End Winding Transformer Based PV Grid-Tied System With Common DC Bus | Dual-inverter;open-end winding transformer;zero-sequence current;carrier-based pulse width modulation (CBPWM) | Inverters;Windings;Mathematical model;Inductors;Space vector pulse width modulation
Accommodating increased penetration of renewable energy resources like solar Photo-Voltaics (PV) imposes severe challenges on the voltage regulation of the traditionally designed distribution system. Battery Energy Storage Systems (BESS) can mitigate voltage regulation issues, as they can act quickly in response to the uncertainties introduced due to solar PV. However, if there is no coordination between existing devices such as On Load Tap Changing Transformers (OLTC) and BESS, then BESS takes all the burden and is generally over-utilized. The uncoordinated control schematic shall also lead to underutilization of OLTC. Hence, in this paper, a coordinated control strategy to control BESS along with OLTC is proposed to warrant acceptable voltage magnitudes across the distribution feeder. The formulated optimization problem aims to mitigate the voltage deviation from its required values while reducing the number of changes in tap positions and also enhancing the battery life. The improvement in voltage regulation and optimal utilization of resources by using the proposed coordinated scheme over the traditional uncoordinated scheme is demonstrated for the IEEE 13 bus and 33 bus distribution systems in MATLAB/ Simulink. | Coordinated Control of OLTC and Energy Storage for Voltage Regulation in Distribution Network With High PV Penetration | Coordinated control;solar Photo-Voltaics;on load tap changer;battery energy storage system;voltage regulation | Voltage control;Inverters;Distribution networks;Reactive power;Batteries;Power control
Conventional reduced common-mode voltage discontinuous pulsewidth modulation method for a three-level inverter can reduce the common-mode voltage and switching transitions compared with continuous modulation. However, it suffers from poor output current quality and cannot provide additional performance enhancements when applied directly on parallel three-level inverters. Based on the interactions between the parallel inverters, this article reveals that dual parallel three-level inverters could be analyzed and controlled as a single five-level inverter. Based on this idea, a novel five-level discontinuous modulation method is therefore proposed to further reduce the common-mode voltage of the system by half, in addition to dramatically improving the output current quality compared with conventional three-level method. The specific implementation process is explained in detail, and a unique switching sequence design is developed considering keeping zero average circulating current, which is crucial to the proper function of parallel operation. Furthermore, a neutral point voltage balancing strategy through alternatively applying charging and discharging switching sequences is proposed for the five-level modulation process, which can effectively restore the neutral point balance in case imbalance occurs. The effectiveness and advantages of the proposed method are verified by both simulation and experimental results. | Implementation of Five-Level DPWM on Parallel Three-Level Inverters to Reduce Common-Mode Voltage and AC Current Ripples | Common-mode voltage (CMV);current ripples;discontinuous modulation;five-level space vector;three-level inverter | Inverters;Switches;Modulation;Clamps;Topology;Switching loss;Bridge circuits
In this article, a self-organizing power electronic converter with control intelligence at the edge of the distribution network is proposed. The proposed converter is called power electronics intelligence at the network edge (PINE), and it has the potential to add intelligence at the network edge to the electricity delivery system of the present and in the future. The proposed approach consists of a power electronic converter (rectifier/dc-link/inverter) termed PINE to supply residential loads. The rooftop solar and battery energy storage system is connected to the dc link. With the bidirectional characteristic of the PINE, the load voltage is regulated via feedback, whereas input distribution voltage can be allowed to vary in a range. This type of configuration allows for control of input power factor to be unity and reactive power to be injected at the grid edge to regulate the voltage and also enable energy budgeting, i.e., limit the amount of power to the residential load under disaster situations. With the PINE converter at the distribution edge that can communicate with other PINEs as well as to the distribution system operator, intelligence at the distribution edge can be established. Such a system has many advantages that are discussed in this article. Furthermore, the impacts of increased penetration levels of PINE are shown using a test feeder based on the IEEE-37 test node feeder. Simulation and experimental results on a laboratory prototype system validate the PINE converter concept. | Power Electronics Intelligence at the Network Edge (PINE)—An Approach to Interface PV and Battery Energy Storage Systems at the Grid Edge | Energy budgeting;grid edge resilience;volt var control (VVC) | Voltage control;Reactive power;Batteries;Pulse width modulation converters;Rectifiers;Inverters
To quantitatively investigate the system stability margin and provide systematic design guidance for the hybrid dual-infeed high-voltage direct current (HVdc) system, this article develops a dynamic multi-input-multi-output (MIMO) transfer function model for the hybrid dual-infeed HVdc system, consisting of a line-commutated converter-based HVdc (LCC-HVdc) link and a modular multilevel converter-based HVdc (MMC-HVdc) link located in close mutual proximity at the receiving side. Then, based on the individual channel analysis and design (ICAD) theory, the equivalent single-input-single-output (SISO) feedback control model is developed without structural information loss, which has the advantage of quantitative evaluation for the system stability margin. Then, the impacts of the ac system strength and control system on the system stability margin are quantitatively evaluated by gain margin (GM) and phase margin (PM) indexes based on the derived SISO model. Moreover, the coupling effect between the ac system strength and the control parameters is also studied. The obtained results from the theoretical analysis and the detailed electromagnetic transient (EMT) simulation in PSCAD/EMTDC validate the accuracy of the derived SISO feedback control model and the correctness of the theoretical findings. | Single-Input–Single-Output Feedback Control Model and Stability Margin Analysis for Hybrid Dual-Infeed HVDC System | AC system strength;control system;hybrid dual-infeed high-voltage direct current (HVdc) system;single-input–single-output (SISO) feedback control model;stability analysis | HVDC transmission;Inverters;Control systems;Analytical models;Stability criteria;MIMO communication
This article proposes a new fault-tolerant technique to increase the maximum balanced line-to-line output voltage of the cascaded H-bridge (CHB) motor drives. The CHB converters have been widely used for medium-voltage motor drives due to their scalability and reliability features. A significant indicator of the reliability is the maximum balanced line-to-line voltage amplitude under fault conditions. This article adopts a nonsymmetrical selective harmonic elimination (SHE) formulation to further extend the output voltage range with a good harmonic profile under fault conditions. The dc current component can be regulated for the dynamic braking operation. Based on the nonsymmetrical SHE formulation, the fault-tolerant problem that achieves the maximum output voltage range and good harmonic profile is converted to an optimization problem, which can be solved by the proposed optimization framework. By properly selecting the output voltage waveforms, the entire converter voltage capability can be achieved under fault conditions with a good harmonic profile. The performance of the proposed method is evaluated experimentally on a seven-level CHB motor drive. | A New Fault-Tolerant Technique Based on Nonsymmetrical Selective Harmonic Elimination for Cascaded H-Bridge Motor Drives | Cascaded H-bridge (CHB) drives;fault tolerance;maximum output voltages;nonsymmetrical selective harmonic elimination | Harmonic analysis;Inverters;Fault tolerance;Fault tolerant systems;Pulse width modulation;Switching frequency
Conventional harmonic compensation techniques have several drawbacks, such as: 1) additional hardware needs; 2) complex control structure; 3) difficulties in parameter tuning; 4) issues in applicability with the reference frame of the fundamental current controller. In addition, most of them are not good enough in terms of compensating harmonics under the light load condition, which can be mainly attributed to the inaccurate detection of harmonics. In order to cope with the abovementioned problems, a novel digital lock-in amplifier (DLA)-based harmonic compensation method is proposed in this article. Since the proposed method can detect harmonics very accurately without additional hardware, it is simple, robust, and easy to implement. The detected amplitude and phase information of a certain harmonic are used to reconstruct the harmonic and it is used to compensate that harmonic through a negative feedback loop. The theoretical background of the DLA, mathematical analysis, simulation, and experimental results are presented to corroborate the validity and feasibility of the proposed harmonic compensation method. A 5-kW single-phase grid connected inverter is built to verify the performance of the proposed harmonic compensation method by a comparison with those of conventional harmonic compensation methods. | A Novel Selective Harmonic Compensation Method for Single-Phase Grid-Connected Inverters | Digital lock-in amplifier;filter impedance;harmonic compensation;single phase grid connected inverter (GCI);total harmonic distortion (THD) | Harmonic analysis;Inverters;Hardware;Harmonic distortion;Amplifiers;Data mining;Tuning
Overmodulation techniques of asymmetrical six-phase machine achieve higher dc-bus utilization by applying voltage in the nonenergy transfer plane. This results into unwanted current and associated copper loss. Existing overmodulation technique minimizes this voltage from space-vector perspective with predefined set of four active vectors. To find the best technique, one needs to perform the above minimization problem with all possible sets of active vectors with which higher voltage gain can be attained. Therefore, this requires evaluation of large number of cases. This article formulates the above minimization problem in terms of average voltage vectors of two three-phase inverters, where active vectors need not to be specified beforehand and, thus, the analysis is more general. Sixteen possible techniques with different set of active vectors are derived following the above analysis, which attain minimum voltage injection in the nonenergy transfer plane. This article also identifies one of these 16 techniques, which can be implemented without involving complex six-dimensional transformation. The above technique is validated through experiments on six-phase induction motor and simulations in MATLAB at 3.5-kW power level. | Overmodulation Techniques of Asymmetrical Six-Phase Machine With Optimum Harmonic Voltage Injection | Asymmetrical six-phase induction motor;harmonic minimization;multiphase machines;overmodulation (OVM);pulsewidth modulation (PWM);six-phase drives | Switches;Inverters;Harmonic analysis;Modulation;Windings;Minimization;Equivalent circuits
In this article, a zero-voltage switching (ZVS) series-series compensated wireless power transfer (WPT) converter with phase shift modulation is proposed, which can realize output current regulation over wide range. In the proposed WPT converter, an auxiliary LCL resonant network is connected between two midpoints of the H-bridge legs of inverter to provide the peak current for ZVS operation during the dead time, with low rms current to decrease the conduction losses. To reduce the volume of the auxiliary network, an integrated coil structure is applied and the magnetic saturation is avoided due to the orthogonal coil currents. Time-domain analysis and ZVS operation of the proposed WPT converter are performed. Design and optimization of the LCL network are performed. Experimental results of a prototype with 8-20 A adjustable output current confirm the feasibility of the proposed method. | An <italic>LCL</italic>-Based SS Compensated WPT Converter With Wide ZVS Range and Integrated Coil Structure | Adjustable output current;auxiliary $LCL$ network;integrated coil structure;series–series (SS) compensation;wireless power transfer (WPT) converter;zero-voltage switching (ZVS) | Zero voltage switching;Harmonic analysis;Topology;Inverters;Impedance;Network topology;Steady-state
A 13-level inverter based on switched-capaci-tor technique is proposed in this article. It consists of ten transistors, four diodes, and four capacitors with self-balanced voltages. The ten transistors form two H-bridges and one half-bridge resulting in simple structure and easy design of gate drivers. With a hybrid of level-shifted and phase-shifted pulsewidth modulation algorithm, voltage ripples of capacitors and low harmonic components of output voltage are suppressed simultaneously. Compared with the existing solutions, the proposed 13-level inverter has a simpler structure and the lower cost per level. Experimental results demonstrate that the proposed inverter has the advantages of high boosting factor, self-balanced capacitor voltages, low harmonics, and high efficiency, and the maximum efficiency is up to 97.2%. | Self-Balanced 13-Level Inverter Based on Switched Capacitor and Hybrid PWM Algorithm | Hybrid pulsewidth modulation (PWM) algorithm;multilevel inverter (MLI);switched capacitor (SC) | Capacitors;Inverters;Turning;Switches;Transistors;Topology;Logic gates
This article presents an ultra-low-noise differential relaxation oscillator that achieves a phase noise figure of merits (FoMs) of 157.7 and 162.1 dBc/Hz, respectively, at 1and 100-kHz frequency offsets. The oscillator is inherently robust against 1/f noise, while swing-boosting minimizes the phase noise arising out of thermal noise. Furthermore, an inverter-based differential comparator maximizes power efficiency, enabling FoMs close to the fundamental limits. Operating at 10.5 MHz and consuming 219.8 μW from a 1.4-V supply, the oscillator achieves a period jitter of 9.86 psrms, equivalent to a relative jitter of 0.01%. The oscillator occupies an active area of 0.015 mm2 in a 0.18-μm standard CMOS process. | An Ultra-Low-Noise Swing-Boosted Differential Relaxation Oscillator in 0.18-<italic>μ</italic>m CMOS | CMOS;jitter;low phase noise;relaxation oscillators;swing-boosting | Phase noise;Timing;Thermal noise;Jitter;Power demand;Capacitors
This article presented a new structure for the grid-connected multilevel inverters (MLIs) circuit with the ability of the cascaded connection. The proposed inverter is capable of transformerless connection of distributed generation resources to the network. The control system manages the power injection to the grid by minimizing the output current harmonics as well as exchanging reactive power with the grid. The self-balancing state of the capacitors' voltage is occurred only with the switching technique without any measurement sensors. An enhanced phase-locked loop (EPLL) and a proportional resonant (PR) controller are employed for the proposed asymmetric MLI. An important feature of the proposed inverter is the ability of stable performance and fast dynamics of the control system to the changes of the reference values. Simulation and experimental results are presented in order to validate the performance accuracy of the proposed MLI. | Operation and Control of a Grid-Connected Asymmetrical Cascaded Multilevel Inverter | Enhanced phase-locked loop (EPLL);grid connected;multilevel inverter (MLI);proportional resonant (PR);self-balancing;transformerless | Inverters;Capacitors;Phase locked loops;Harmonic analysis;Voltage control;Reactive power;Voltage measurement
Considering the increasing coupling between transmission and distribution networks, an affine arithmetic-based interval power flow algorithm of integrated transmission and distribution (I-T&amp;D) networks is proposed. First, a novel two-step approximation method for sine and cosine functions is proposed to reduce the number of noise variables in the affine form of the injected power, as the basis of the proposed algorithm. Then, this algorithm is divided into four stages, which are implemented alternatively between a transmission system operator (TSO) and multiple distribution system operators (DSOs) by exchanging parameters at TSO-DSO boundaries. Three-phase unbalanced I-T&amp;D networks and boundary tap changer action are also discussed. In addition, an asynchronous power flow method is proposed to mitigate the influences of communication networks on the proposed interval power flow algorithm. Numerical experiments demonstrate the effectiveness of the proposed two-step approximation method, as well as the conservative property, fairly good approximation effect, high efficiency, and low data exchange amount of the proposed algorithm in various circumstances, including single-phase and three-phase networks, varying degrees of unbalance, various smart inverter controls, etc. | Affine Arithmetic-Based Coordinated Interval Power Flow of Integrated Transmission and Distribution Networks | Interval power flow;integrated transmission and distribution networks;affine arithmetic;multistage;uncertainty | Uncertainty;Load flow analysis;Reactive power;Numerical models;Distribution networks;Analytical models
As more and more power electronic based generation units are integrated into power systems, the stable operation of power systems has been challenged due to the lack of system inertia. In order to solve this issue, the virtual synchronous generator (VSG), in which the power electronic inverter is controlled to mimic the characteristics of traditional synchronous generators, is a promising strategy. In this paper, the representation of the synchronous generator in power systems is firstly presented as the basis for the VSG. Then the modelling methods of VSG are comprehensively reviewed and compared. Applications of the VSG in power systems are summarized as well. Finally, the challenges and future trends of the VSG implementation are discussed. | Modelling, Implementation, and Assessment of Virtual Synchronous Generator in Power Systems | Inertia;virtual synchronous generator (VSG);frequency control;renewable energy source (RES);inverter | Power system stability;Mathematical model;Inverters;Damping;Windings;Voltage control
Open-loop control of stepper motors reduces system cost and complexity for positioning systems. To produce a precise current waveform, a novel open-loop control implementation of a hysteresis current controller is presented and compared to the existing pulse-width modulation method. The new method extends the resolution available for a given sampling rate, allowing finer control of the motor current. Applications for precision positioning minimize external disturbances but a real, nonideal, motor introduces vibration, and nonuniform motion. Microstepping of the drive waveform approximates a continuous motion to reduce these effects but they are not fully modeled or understood. The proposed current controller is assembled with a hybrid stepper motor to verify the method experimentally. A differential evolution optimizer is applied with the complete physical system in the loop. To measure vibration, a low cost contact microphone is used, eliminating the requirement for expensive rotational sensors. This method is shown to reduce vibration across different speeds. Comparing the microstep positions of a standard sinusoidal waveform and the waveform optimized to reduce vibration, an improvement in position accuracy is also found. | Reducing Position Errors by Vibration Optimization of Stepper Motor Drive Waveforms | Inverters;motor drives;open-loop systems;optimization;position control;stepper motors;vibration | Hysteresis;Hysteresis motors;Vibrations;Brushless motors;Inverters
Recently, dual three-phase drives have attracted an increasing attention with their high torque density, improved fault tolerance, and direct use of the off-the-shelf three-phase inverters. This article presents a carrier-based algorithm for the selective elimination of high-frequency pulsewidth modulation (PWM) torque harmonics in dual three-phase drives. The PWM control of the power converters is one of the main sources of high-frequency torque ripple in high-power electrical machines. The proposed technique selectively eliminates the torque-ripple harmonic components by applying a proper carrier phase shift between the two three-phase subsystems of the dual three-phase drive, considering the arbitrary phase displacements among the two subwindings. Two case studies of dual three-phase machines with phase displacements of 0 and π/6 are, respectively, analyzed under the most significant carrier phase-shift solutions. The torque performance improvement and the effect on the current ripple introduced by the proposed carrier phase-shifts are presented and validated by means of numerical, finite-element, and experimental results. | Selective Torque Harmonic Elimination for Dual Three-Phase PMSMs Based on PWM Carrier Phase Shift | Multiphase drives;permanent magnet machines;pulsewidth modulation (PWM);torque control | Pulse width modulation;Harmonic analysis;Torque measurement;Torque;Indexes;Frequency modulation;Aerospace electronics
This article deals with a photovoltaic-grid integrated system operating an induction motor (IM) coupled to a water pump. A simple dc-link voltage regulation approach is adopted for the power transfer. This system is utilized to primarily feed the induction motor-driven water pump and when water pumping is not desired, the power is delivered to the utility. This system requires two current sensors and two voltage sensors in total for sensing and estimation purpose. Induction motor phase currents are estimated from dc-link current by modified space vector modulation (SVM) technique. The speed estimation in this system is achieved by artificial neural network-based model reference adaptive system with a third-order integrator for flux estimation and is capable of controlling the power flow as per demand. The field-oriented control is used for speed control of an IM-pump. A third-order integrator based unit voltage generation algorithm is used to control the power transfer in both the direction between utility and the IM drive with water pump by regulating dc-link voltage. The appropriateness of the system is justified by simulated results on MATLAB/Simulink platform and test results procured with the help of a developed prototype during varying solar irradiances. | Single-Stage PV-Grid Interactive Induction Motor Drive With Improved Flux Estimation Technique for Water Pumping With Reduced Sensors | Field-oriented control (FOC);generalized integrator;improved third-order integrator (ITOI);induction motor drive (IMD);P&O control algorithm;power quality;solar photovoltaic (PV) array;total harmonic distortion (THD);utility grid;voltage source inverter (VSI);water pump | Estimation;Sensors;Adaptation models;Mathematical model;Voltage control;Induction motor drives
This article proposes an offline compensation method for current scaling gains in the AC motor drive systems with three-phase current sensors. Many articles have been presented about the current scaling gain compensations of inverters. Most of them can be adopted during rotations. Those were studied for two-phase current sensing. Applications, such as elevators and hoist cranes, generally measure three-phase currents directly using three current sensors in preparation for a fault in any one of them. In this article, we present a compensation method for a three-phase current sensing system. This article analyzes the effect of current scaling gain errors on the neutral current that is calculated with measured stator currents. Based on the analysis, a compensation strategy for the current scaling gains is presented. The proposed method is applicable only at a standstill. It can be used for initial commissioning since it works at a standstill regardless of whether the rotor is locked or not. The experiments that demonstrate the validity of the proposed method were carried out in an elevator system as well as a laboratory. The proposed method is simple to be implemented and it requires no additional hardware. | Offline Compensation Method for Current Scaling Gains in AC Motor Drive Systems With Three-Phase Current Sensors | Current measurement error;current-sensor-induced torque ripple;offline compensation;three-phase current sensing | Sensors;Current measurement;AC motors;Measurement uncertainty;Harmonic analysis;Voltage control;Torque measurement
The use of Grid-Connected Photovoltaic Systems is increasingly on the rise in Brazil. Faced with this growth, it is necessary to evaluate the impacts of this source in the electric energy systems. Based on this scenario, the present work aims to analyze and quantify the impact of a grid-connected photovoltaic system connection, evaluating the Electric Power Quality indicators based on the levels specified in Module 8 of the Electric Energy Distribution Procedures in the National Electric System. To perform the data collection, an energy analyzer device was installed at the output of the grid-connected system inverter located in the Energy Laboratory of the Federal Rural Semi-Arid University, located in the city of Mossoró-RN. Using the collected data, it was possible to analyze parameters of voltage and current distortion, power factor, active, reactive and apparent power, voltage, frequency variations, and voltage unbalance. It was observed that the criteria analyzed were within the appropriate standards although there were also verified cases that there was an elevation in tension levels. Finally, it is concluded that the impacts caused are relevant within the electric system, and grid connected system performance was satisfactory, although there are still possibilities for improvements. | Analysis of the Power Quality of a Grid-Connected Photovoltaic System | Distributed Generation;Grid-Connected;Photovoltaic System;Power Quality;Renewable Energy | Power quality;Photovoltaic systems;IEEE transactions;Tornadoes;Performance evaluation;Data collection
Grid-forming inverters (GFI) play an important role as power interfaces for distributed generation units in islanded microgrids, where inductive-capacitive-inductive (LCL) output filters are commonly employed to mitigate the harmonics injected by voltage-source inverters. Due to advantages such as fast dynamic response and straightforward handling of constraints, Finite-control-set model predictive control (FCS-MPC) has become an attractive option for voltage control in GFI systems. However, conventional FCS-MPC algorithms with short prediction horizon have performance limitations in the tracking of ac references in systems with high-order dynamics, such as LCL-filtered GFIs. On the other hand, predictive algorithms with extended prediction horizons suffer from an increased computational burden. This paper proposes a new FCS-MPC algorithm to accurately control the capacitor voltage in an LCL-filtered GFI, using a discrete-time prediction model to dynamically compute the reference for a FCS-MPC inverter-side current controller. The main advantages of the proposed method are its simple implementation without requiring the tuning of weighting factors in its cost function; and its short prediction horizon, which maintains a reduced computational cost. Moreover, active resonance damping elements such as digital filters or ad hoc feedback loops to deal with the LCL filter resonance are not required. Simulation tests and experimental results in a laboratory-scale setup confirm the effectiveness of the proposed control algorithm, yielding lower distortion of output voltage waveforms and increased robustness to modeling errors compared with the conventional FCS-MPC approach. | Simple Finite-Control-Set Model Predictive Control of Grid-Forming Inverters With LCL Filters | DC-AC power converters;digital control;LCL filters;predictive control | Inverters;Voltage control;Capacitors;Prediction algorithms;Cost function;Load modeling;Predictive models
Thermal stress has been identified as one of the major failure causes in power modules. Generated from the power loss, thermal stress accelerates the degradation of semiconductor devices and downgrades the system reliability. This article presents a finite control set model predictive control (FCS-MPC) oriented to reduce the power loss over the mission profile and relieve the thermal stress in power modules. Conventional control approaches including the switching frequency regulation, the reactive power injection, and the dc-bus voltage adaption show an effective progress. However, the increased control loops and complicated modulation schemes limit the system performance and practical implementation. In the proposed FCS-MPC, a secondary problem formulation is defined to reduce the power loss for the thermal stress reduction in power modules. It is simply integrated with the primary problem formulation in order to achieve the power flow control and power loss reduction simultaneously. An energy-based loss model is proposed for the loss prediction. The impact of the weightings between primary and secondary problem formulations is investigated and a most efficient weighting curve with a weighting-zones strategy is presented to design the proposed FCS-MPC. The proposed FCS-MPC is validated in the simulations and experiments. A 2.5-kW grid-tied inverter prototype is developed for the hardware testing and validation. | Finite Control Set Model Predictive Control With Secondary Problem Formulation for Power Loss and Thermal Stress Reductions | Junction temperature estimation;mission profile;model predictive control (MPC);power loss reduction;problem formulation;thermal management | Stress;Thermal stresses;Junctions;Multichip modules;Switches;Linear programming
This paper presents a novel day-and-night control of large PV solar farm as STATCOM, termed PV-STATCOM, for FIDVR alleviation. The proposed control involves dynamic modulation of both reactive and real power during day, and of reactive power during night. The active and reactive power output of solar farm are based on the sensitivity of solar plant voltage to active and reactive power injections. Enhanced voltage control up to utility Transient Overvoltage Limit is utilized. Eigenvalue analysis is done to study the sensitivity of proposed controller performance to various power system and PV plant parameters. Extensive PSCAD simulation studies of FIDVR are performed in a realistic power transmission system with large-scale PV plant and comprehensive IM loads. It is shown that the proposed PV-STATCOM control: (i) mitigates FIDVR even if solar farm is located more than 100 km from motor loads, (ii) is more effective than reactive power support required by German Grid Code, (iii) is equally effective as a STATCOM connected locally at motor loads, and (iv) stabilizes motors at night which is beyond Grid Code requirements. The PV-STATCOM potentially provides significant cost savings to utilities and new revenue stream for solar plants in providing 24/7 FIDVR mitigation service. | Mitigation of Fault Induced Delayed Voltage Recovery (FIDVR) by PV-STATCOM | FIDVR;voltage Stability;PV solar systems;smart inverter;active power control;reactive power control;induction motor;FACTS | Reactive power control;Inverters;Automatic voltage control;Static VAr compensators;Induction motors;Photovoltaic systems;Flexible AC transmission systems
High-power boost converters offer significant benefits to hybrid and electric vehicles, because higher-voltage propulsion power equates to lower motor losses. However, the converters themselves must have high efficiency and high power density in order to make the system-level trade-off beneficial. Thus, this paper presents an optimized design process of high power multi-phase interleaved bidirectional boost converters. In order to achieve a fast and accurate analysis and design, a generalized method is developed for the calculations of required phase inductance and output capacitance. In addition, a genetic algorithm (GA) optimization method is implemented for the inductor design. Using the proposed design process, a 3-phase 60 kW interleaved converter is designed and tested using paralleled SiC MOSFETS. The converter achieves peak efficiency of 99.2% at 10 kW and is &gt;98% efficiency from 5% to 100% load. The resulting power density is 9.4 kW/L, which can be further improved to 12.2 kW/L with alternate terminal connectors. | A Comprehensive Analysis for High-Power Density, High-Efficiency 60 kW Interleaved Boost Converter Design for Electrified Powertrains | DC-DC power converter;electrified powertrain;inductor design;interleaved converter | Density measurement;Batteries;Power system measurements;Inverters;Inductors;Switching frequency;Silicon carbide
The past years have seen a remarkable growth of inverter-based resources in power grids. Conventionally, the inverter-based resources are controlled as current sources, following the phase of grid voltage, with the assumption that the grid voltage is stiff or slightly affected by the current injected from the inverter. This operation mode is commonly known as the grid-following (GFL) or grid-feeding mode. However, as the share of inverter-based resources increases in power grids, the voltages at the points of connection (PoCs) of inverters are not stiff any longer, and GFL inverters tend to be unstable. | Guest Editorial: Special Section on Modeling, Topology, and Control of Grid-Forming Inverters
Transistors in three-phase voltage-source inverter often suffer from open-circuit failures due to the lifting of bonding wires caused by thermic cycling, resulting in performance degradation with ripple torque and current harmonics. Current-spectral-analysis based methods are widely applied to failure diagnosis; however, high calculation consumption and complex implementation limit their application in some real-time occasion. In this paper, a simplified Fourier series method is proposed by the product between reconstructed phase currents and reference signals. Meanwhile, a novel normalized method for DC and fundamental components of simplified Fourier series are proposed to locate twenty-one transistor open-circuit faults. Numerical results show that the proposed Fourier series method coincides with that of Fast Fourier Transform. Experimental results and the comparison with previous methods show high efficiency and merits of its application to transistor open-circuit fault location in the voltage-source inverter. | Simplified Fourier Series Based Transistor Open-Circuit Fault Location Method in Voltage-Source Inverter Fed Induction Motor | Voltage-source inverter;real-time;current spectral;open-circuit;fault location | Fourier series;Transistors;Fault location;Circuit faults;Voltage measurement;Zero current switching
This paper presents and evaluate a prototype of an advanced topology of five-level T-type MLC, namely “T5MLC”, implemented within a complete AC induction drive. The evaluation is based on the ability of balancing the converter DC link capacitor voltages, the torque and flux ripples reduction of the induction motor under control, the harmonic analysis and the efficiency of the inverter and the overall drive system. The converter implementation and design considerations using Silicon Carbide (SiC) discrete MOSFETs are discussed. The operation and the analytical model of T5MLC using switching-functions are presented. The model predictive control (MPC), as a preferred AC drive control approach, is selected to adapt the machine torque and flux, and to balance the DC link capacitor voltages. The T5MLC drive system is tested at different scenarios; i.e. suddenly load changing and speed reversal, to ensure the converter capability and excellent performance in AC drive applications. The experimental results show that the MPC could achieve an excellent performance in terms of low harmonic distortions, reduced flux and torque ripples and the ability of balanced DC link capacitors. In addition, the loss analysis showed that the T5MLC is 5.5 % to 24.8 % efficient compared to dual T-type MLC at different loading conditions. | Design, Implementation and Control of a SiC-Based T5MLC Induction Drive System | T-type multilevel converter;model predictive control;capacitor balancing | Capacitors;Switches;Stators;Torque;Rotors;Topology;Silicon carbide
This study presents an optimum control scheme to maximize the output voltage level number of the cascaded H-bridge dynamic voltage restorer (CHB-DVR). The relationship between the modulation index and the output voltage level number is analyzed in detail. The compensation reference voltage value is adjusted with the voltage drop depth to obtain high-quality output voltage with an acceptable total harmonic distortion. Thus, the modulation index remains within a certain range and thus meets the requirements of the maximum level number technique (MLNT). In addition, an improvement method based on the MLNT is proposed to achieve minimum active power absorption from a direct current link of the CHB-DVR. The traditional in-phase compensation and optimum control strategies are implemented to analyze the output voltage quality for verifying the feasibility of the proposed approach. Simulation and experimental results show the effectiveness of the proposed control scheme. | Optimum control scheme of output voltage based on cascaded H-bridge DVR | Compensation scheme;DC-link voltage;dynamic voltage restorer;harmonic distortion | Modulation;Voltage control;Inverters;Power quality;Voltage fluctuations;Power system dynamics;Topology
Metal-oxide thin-film transistors (TFTs) promise to enable lightweight and low-power applications, such as ultrathin active matrix displays and low-cost RF identification tags. However, most reported high-performance metal-oxide TFTs contain high-cost indium and gallium elements, leading to constraints in costsensitive application. Herein, we present enhancement/depletion-mode (E-/D-mode) TiO<sub>2</sub> TFTs via O<sub>2</sub>/N<sub>2</sub> preannealing of TiO<sub>2</sub> channel material prior to device fabrication process. It is found that the O<sub>2</sub>-annealed TiO<sub>2</sub> TFTs exhibit improved performances compared to N<sub>2</sub>-annealed TiO<sub>2</sub> TFTs, including increased mobility (μ), higher ON-/OFF-current ratio (ION/IOFF), and lower subthreshold swing (SS). This can be attributed to the passivation effects of O<sub>2</sub> annealing, which leads to less oxygen vacancies at the channel and channel/oxide interface. On the other hand, the ionized oxygen vacancies result in the increased electron concentration in N<sub>2</sub>-annealed films and, thus, the negative shift of Vth in the TFT performance. This article delivers a possible approach to improve oxide TFT performance by passivation of oxygen vacancies. Furthermore, the controlled annealing process has a great potential in the logic inverter applications when both Eand D-mode TFTs are implemented. | Enhancement-/Depletion-Mode TiO<sub>2</sub> Thin-Film Transistors via O<sub>2</sub>/N<sub>2</sub> Preannealing | Enhancement/depletion mode;O₂/N₂ preannealing;oxygen vacancies;thin-film transistor (TFT);titanium oxide | Thin film transistors;Annealing;Logic gates;Titanium dioxide;Fabrication;Performance evaluation
The fault diagnosis in multilevel converters is of great importance since they are comprised of more solid-state switches, compared with the conventional two-level converters. In this article, we propose a fast and efficient real-time fault detection and faulty component identification for an open-switch fault diagnosis based on the failure-mode algorithm for a single-phase five-level neutral-point-clamped inverter. Component modeling, complicated calculations, and load parameters are not required for realizing the proposed approach. Furthermore, the proposed strategy does not require any extra sensors. The signals already available in the control system, such as the applied switching pattern and terminal voltage, fulfill the fault diagnosis. Thanks to the proposed fault detection strategy, any misdiagnosis arising from noise existence, response time of the sensors, turn on and turn off delay times of the power switches, and measurement errors are avoided. The simulations and experiments are carried out to confirm the performance and effectiveness of the presented strategy. | A Real-Time Fault Diagnosis for Neutral-Point-Clamped Inverters Based on Failure-Mode Algorithm | Failure-mode algorithm;failure-mode analysis;fault diagnosis;multilevel inverter;open-switch fault | Inverters;Fault diagnosis;Circuit faults;Voltage measurement;Current measurement;Topology;Phase measurement
This paper proposed a grid connected solar Photovoltaic (PV) Systems with a new voltage balancing converter suitable for Neutral-Point-Clamped (NPC) Multilevel Inverter (MLI). The switched-capacitors used in the proposed converter is able to balance the DC link capacitor voltage effectively by using proper switching states. The proposed balancing converter can be extended to any higher levels and it can boost the DC input voltage to a higher voltage levels without using any magnetic components. This feature allows the converter to operate with the boosting capability of the input voltage to the desired output voltage while ensuring the self-balancing. In this paper the proposed converter is used for a grid connected solar PV system with NPC multilevel inverter, which is controlled using vector control scheme. The proposed grid connected solar PV system with associated controllers and maximum power point tracking (MPPT) is implemented in Matlab/SimPowerSystem and experimentally validated using dSPACE system and designed converters. The simulation and experimental results show that the proposed topology can effectively balance the DC link voltage, extract maximum power from PV module and inject power to the grid under varying solar irradiances with very good steady state and dynamic performances. | A New Step-Up Switched-Capacitor Voltage Balancing Converter for NPC Multilevel Inverter-Based Solar PV System | Solar photovoltaics;NPC multilevel inverter;balancing circuit;dc-link voltage balancing;grid connected PV system | Capacitors;Switches;Inverters;Voltage control;Reactive power;Topology;Boosting
This article presents a gray-box hierarchical instability source identification method of multiple-inverter-fed power systems, which enables stability analysis at system, component, and parameter levels sequentially. Impedance frequency responses of all components are first obtained using frequency scanning method. System impedance network model is then established by connecting these individual components based on system topology, which is further lumped into a loop impedance model (LIM). The vector fitting (VF) algorithm is then used to generate system state-space model from the impedance frequency responses of the LIM for eigenvalue-based stability analysis. If the system is assessed to be unstable, problematic components are further identified by performing impedance-based stability criterion at terminals of all components, where the numbers of right-half-plane poles are obtained by the VF algorithm. Finally, circuit and controller parameters of the identified problematic components are further identified using the VF algorithm, which are retuned to improve system stability. The proposed hierarchical instability source identification method is implemented in a multiple-paralleled grid-connected inverter system. Simulation results obtained in MATLAB/Simulink platform and real-time simulation verification results obtained in OPAL-RT platform are given to validate the correctness of the theoretical analysis results. | A Gray-Box Hierarchical Oscillatory Instability Source Identification Method of Multiple-Inverter-Fed Power Systems | Eigenvalues analysis;frequency scanning;grid-connected inverter;impedance-based stability criterion (IBSC);instability;loop impedance model (LIM);vector fitting (VF) algorithm | Impedance;Power system stability;Stability criteria;Eigenvalues and eigenfunctions;Circuit stability;Mathematical model
The series-connection of modules in multilevel converters are prone to energy imbalances in the dc capacitor due to the differences between the power absorbed and consumed. In renewable energy applications where the primary source is directly connected to each module, energy imbalances can be even worse if the primary sources are affected by unpredictable weather conditions. Therefore, control strategies are required to compensate such energy imbalances, while maintaining the correct converter operation. Focusing our attention on a cascaded transformer multilevel inverter called Isolated Multi-Modular Converter, this paper introduces the combination of two control strategies aimed at providing a wide range of operation under imbalanced energy states. A general analytical model, including the regulation capability and differences with an existing strategy are presented to demonstrate the performance of the control proposed. The effectiveness of the proposal is validated through experimental results based on a three-phase multilevel prototype. | Energy Balancing With Wide Range of Operation in the Isolated Multi-Modular Converter | Cascaded transformer multilevel inverter;dc energy balancing;isolated multi-modular converter;multilevel converters | Voltage control;Multilevel converters;Mathematical model;Capacitors;Inverters;Inductance;Couplings
In this article, the impact of self-heating effect (SHE) on nanosheet gate-all-around (GAA) transistor with a vertical combo spacer and different underlap/overlap channels is studied by the 3-D TCAD simulation. To achieve high authoritative evidences, the I<sub>d</sub>-V<sub>g</sub> characteristic with SHE is calibrated with the experimental data. First, the change of electrical characteristic introduced by different dielectrics of a single-k spacer is investigated, and the results show that the current of ON-state (I<sub>ON</sub>) is a power function of relative permittivity, whereas the OFF-state (I<sub>OFF</sub>) exhibits a linear dependence. Second, a novel vertically wrapped combo spacer is proposed to achieve a compromise between thermal characteristic and electrical performance for the first time. The electrothermal characteristics of the combo spacer under different underlap/overlap channels are also studied, and the results showed that the combo spacer composed of inner Si<sub>3</sub>N<sub>4</sub> and outer HfO<sub>2</sub> has the highest ION/IOFF but smaller thermal resistance and lower lattice temperature compared with other different combinations. At last, a CMOS inverter with Si<sub>3</sub>N<sub>4</sub>/HfO<sub>2</sub> combo spacer is demonstrated for its improvement in propagation delay. | A Vertical Combo Spacer to Optimize Electrothermal Characteristics of 7-nm Nanosheet Gate-All-Around Transistor | Electrothermal;gate-all-around (GAA);nanosheet;self-heating effects (SHEs) | Gallium arsenide;Transistors;Logic gates;Conductivity;Scattering;Thermal resistance
This article proposes a computationally efficient position-sensorless control scheme for medium- and high-speed permanent magnet synchronous motor (PMSM) drives under distorted conditions. An adaptive comb observer (ACO) is designed for accurate position estimation by eliminating primary distortions simultaneously, including dc offsets from current measurement, odd harmonics caused by inverter nonlinearity, and even harmonics due to the modulation. A frequency-locked loop based on the Lyapunov stability theory is embedded in the ACO to ensure the observer's stability and fast convergence of the estimated variables. Compared with conventional adaptive position observers that usually require high-order filtering networks, the proposed scheme only consists of four delay operators and does not require complicated discretization. Therefore, it can simplify digital implementation and reduce the computational burden of the sensorless algorithm. To validate the effectiveness of the proposed observer, comparative experiment tests of the proposed ACO and conventional methods are performed on a 15-kW PMSM setup. | Computation-Efficient Position Estimation Algorithm for Permanent Magnet Synchronous Motor Drives Under Distorted Conditions | Computation-efficient algorithm;dc bias;even harmonics;inverter nonlinearity;permanent magnet synchronous motor (PMSM);sensorless control;speed adaptation law | Observers;Power harmonic filters;Harmonic analysis;Estimation;Rotors;Distortion;Filtering
This paper addresses frequency regulation and the economic dispatch problem of an Autonomous Renewable Grid (ARG) primarily composed of Multi Renewable Energy Agents (MRAs), interfaced through DC/AC inverters. A large number of MRAs that have an inherent fluctuating nature and frequent disturbances in inter-connected systems require fast and robust control to stabilize the frequency and to maintain cost-effective operation of an ARG. To address the above control challenges, Distributed Averaging Integrator (DAI) based control schemes were proposed in various research works. The main flaws of such schemes were slow convergence, sluggish response, poor transient performance and a difficult selection of an appropriate damping-factor. The proposed approach introduces a Distributed Sliding Mode Control (DSMC) based solution for fast convergence and improved transient response. The DSMC control is based on a distributed sliding surface, designed using a combination of local information and information from neighboring MRAs. The control is implemented locally at each MRA and achieves the asymptotic global consensus. Finally, the convergence of the proposed control scheme is proved mathematically, and performance is validated using the MRA system which has been implemented using MATLAB/Simulink. The results of the proposed control technique are compared with conventional DAI control, which shows that the proposed scheme outperforms the conventional scheme in terms of fast convergence, considering renewable resources as distributed generation. | Multi-Renewable Energy Agent Based Control for Economic Dispatch and Frequency Regulation of Autonomous Renewable Grid | Distributed SMC;secondary control;frequency regulation;distributed generation;renewable grid;system stability | Frequency control;Inverters;Convergence;Artificial neural networks;Power system stability;Decentralized control;Voltage control
Permanent magnet (PM) machine drive system is vulnerable to uncontrolled generator fault (UCGF) when all gating signals are removed from inverter during high-speed operation. Due to the PM flux controllability of variable flux memory machine (VFMM), this article proposes a novel magnetization state selection (MSS) method, which can not only extend the machine speed range effectively but also avoid the overvoltage issue during UCGF process. In the proposed MSS method, the VFMM operates at several different magnetization states (MSs) to reduce the MS changing frequency. The critical speed of each MS is determined by a steady-state UCGF model to restrict the maximum voltage within a safety margin. Consequently, the overvoltage issue of the VFMM can be eliminated during the entire UCGF process. On the other side, the proposed scheme can also realize highly efficient flux weakening for speed range extension with a reduced requirement of d-axis current excitation. Finally, the developed control strategy is verified by experimental measurements on a VFMM prototype. | Magnetization State Selection Method for Uncontrolled Generator Fault Prevention on Variable Flux Memory Machines | Fault tolerance;flux weakening;magnetization state selection (MSS);memory machine;uncontrolled generator fault (UCGF);variable flux | Steady-state;Generators;Inverters;Magnetization;Voltage control;Rotors
Converters are playing an ever increasing role in electric power grids. To help facilitate a design of power grids that ensures stable and efficient transfer of power, the harmonic pollution injected by converters must be quantified. At present, analytic expressions used to describe modulated converter waveforms have been derived while assuming that the converter dc-link voltage contains only a dc component. This is a reasonable assumption in many converter applications. However, there is a large number of converters that operate with superimposed oscillatory dc-link components, such as single-phase and cascaded multilevel converters. Grid and/or load imbalance can also lead to oscillatory dc-link voltage components. Given this context, the main contribution of this article is to derive analytic expressions for converter output harmonics when oscillatory components are present in the dc-link voltage. Experimental verification of the proposed spectral analysis technique is performed on a 1 kVA, 3-level, 240 V single-phase full-bridge inverter. | Analytic Spectral Analysis Technique for Converters Operating With Oscillatory DC-Link Voltage Components | DC--AC power converters;inverters;power conversion harmonics;power system harmonics;pulsewidth modulation | Harmonic analysis;Inverters;Frequency modulation;Spectral analysis;Multilevel converters;Switches
With the increasing penetration of renewable power, its reliability and cost-effective production are becoming more important. A filter is inserted between the grid-connected inverter and the power grid to reduce the PWM switching harmonics, which may become a fragile part seen from the power electronics converter perspective. As the grid-connected inverter is typically designed with additional reactive power capability, this paper tries to investigate the additional stresses of the filter capacitor introduced by the reactive power injection. According to an electro-thermal stress evaluation, the time-to-failure distribution of a single LCL filter capacitor is investigated in detail. Moreover, the increasing equivalent series resistance along with the operational period is taken into account. Aiming towards a system-level reliability analysis, a Weibull distribution based reliability of an individual capacitor can be linked to the reliability of a capacitor bank by using a reliability block diagram. A case study of a 2 MW wind power converter shows that the lifetime is significantly reduced from the individual capacitor to the capacitor bank. Besides, over-excited reactive power injection further reduces the lifetime of the LCL filter capacitors. | Reactive Power Impacts on LCL Filter Capacitor Lifetime in Grid-Connected Inverter | Power capacitors;lifetime estimation;reactive power;degradation | Capacitors;Reactive power;Harmonic analysis;Power harmonic filters;Stress;Inverters;Power grids
Conventional controllers for electronically interfaced distributed generators (EI-DGs) that utilize droop controllers along with voltage/current proportional-Integral (PI) controllers illustrate undesirable transient responses in facing large disturbances generated following the changes in the system operating point. This article presents a nonlinear tracking controller for multisource EI-DGs operating in islanded micro-grids (MGs). The proposed controller is designed based on interconnection and damping assignment passivity-based controller (IDA-PBC) in the synchronous reference frame (SRF). The controller accounts for the complete dynamics of power conversion units (PCU) components that include DC/DC boost converters coupled with DC/AC inverter units through the interlinking capacitor and are connected to the grid through LC filters. The proposed controller enables PCUs to smoothly suppress the voltage/current and active/reactive power transitions during system operating point changes while precisely track the reference commands generated by the droop controllers. A set of time-domain simulations using realistic modeling of components of PCUs are carried out on a multi-resource islanded MG to validate the results. The performance of the proposed method is compared with that of PI controllers and existing nonlinear control strategies. | A Nonlinear Controller Design for Power Conversion Units in Islanded Micro-grids using Interconnection and Damping Assignment Tracking Control | Nonlinear controller;passivity-based;power conversion unit;droop controller;inverters | Inverters;Mathematical model;Voltage control;Capacitors;Transient analysis;Aerospace electronics;Active filters
For inductive power transfer (IPT) systems, loads and system input voltages are subject to change, which affects system efficiency and stability. This article presents a perturbation and observation (P&amp;O) method for maximum energy efficiency tracking (MEET) with a model predictive control (MPC) scheme for improving the dynamic performance of series-series compensated IPT systems. In the IPT system, the inverter at the primary side incorporates the P&amp;O method and phase shift modulation (PSM) to minimize system input power. Meanwhile, the rectifier at the secondary side is controlled by MPC control based PSM to improve the dynamic response of the output voltage. Simulated and experimental results show that, compared to the PI controller, the MPC controller, based on a simple but accurate mathematical model, has a better dynamic response to load and input voltage variations. With the MPC controller, the settling time of the output voltage is reduced by 85.7%, which indicates a particularly stable power supply to the load. Furthermore, MEET adopting the P&amp;O method in the IPT system can promote the system efficiency by 1.85% on average when the output voltage is regulated by the MPC controller. | Dynamic Improvement of Inductive Power Transfer Systems With Maximum Energy Efficiency Tracking Using Model Predictive Control: Analysis and Experimental Verification | Dynamic mathematical model;inductive power transfer (IPT);maximum energy efficiency tracking (MEET);model predictive control (MPC);perturbation and observation (P&O) | Mathematical model;Rectifiers;Inverters;Coils;Voltage control;Oscillators;Energy efficiency
Permanent magnet vernier (PMV) machines have attracted more and more attentions due to their desirable features of high torque density. However, nearly all the proposed PMV machines are driven by converters. In this article, two methods including stator winding pole-changing and cascading method to acquire self-starting capability for PMV machine are analyzed and compared. The inverters can be omitted due to the self-starting capability of the novel topologies. First, the structure and circuit of pole-changing line-start permanent magnet vernier (PCLSPMV) machine are given and analyzed. Then, a dual-stator LSPMV machine, which cascades an induction machine and a PMV machine is also analyzed. Additionally, the starting and steady-state performance between pole-changing and cascading LSPMV machine. Finally, a prototype of a PCLSPMV machine has been built and tested to demonstrate the analysis and simulation. | Comparison Between Pole-Changing and Dual-Stator Line-Start Permanent Magnet Vernier Machine | Cascading FEM;dual-stator LSPMV (DSLSPMV) machine;line-start;line-start permanent magnet vernier (LSPMV) machine;PMV;pole-changing | Torque;Rotors;Stator windings;Windings;Harmonic analysis;Steady-state;Permanent magnets
Common-mode-voltage (CMV) is a well-known source of bearing currents and electromagnetic interference (EMI) in industrial applications. In industrial environments with impedance-earthed IT earthing system, such as underground mining, CMV is additionally associated with potentially undetectable fault currents, due to their diversion away from a protection circuit. This article proposes a variable speed drive (VSD) solution that generates practically zero CMV and removes alternative paths for the fault currents. The VSD topology utilized in this article is a standard two-level inverter with active front end. The article develops a control strategy such that it eliminates CMV, minimizes EMI, and optimizes harmonic distortion at the drive input and output. Experiments conducted in physically emulated industrial environment have confirmed that CMV and EMI are practically eliminated, and the earth fault protection is effective. | Common Mode Voltage Elimination in Variable Speed Drives for Improved Electrical Safety | AC motor drives;ac motor protection;back to back converter;common mode voltage (CMV);electromagnetic interference (EMI);mining industry;mining industry safety;modulation | Inverters;Switches;Electromagnetic interference;Fault currents;Support vector machines;Standards;Power transformer insulation
This brief presents a novel energy-shaping technique-based speed controller for permanent-magnet synchronous motors (PMSMs) considering machine nonlinearities and load and parameter changes. There are three features: The time-varying damping term is injected into the speed loop, which is automatically updated by the proposed self-tuner. The disturbance observers are designed for both the speed and current loops to achieve better disturbance rejection performance with removal of offset errors without the use of tracking error integral actions. Furthermore, the closed-loop analysis result is provided to demonstrate its beneficial closed-loop properties. The practical advantages are experimentally verified in several convincing scenarios with a prototype 500-W PMSM driven by a three-phase inverter. | Energy-Shaping Speed Controller With Time-Varying Damping Injection for Permanent-Magnet Synchronous Motors | Speed tracking;energy shaping;time-varying damping term;performance recovery;disturbance observer | Damping;Torque;Cutoff frequency;Heuristic algorithms;Velocity control;Synchronous motors
This brief discusses the operation and performance comparison of LCL-T DC-DC resonant power converter when controlled with fixed-frequency phase-shifted gating (PSG) and modified-gating signals (MGS) schemes. The converter is designed to operate in lagging power factor mode to accomplish zero-voltage switching (ZVS) of the inverter switches. The operating principle of the converter with the two proposed gating schemes is explained. A brief steady-state analysis of the converter using Fourier series approach is presented. The choice between PSG and MGS schemes is made by comparing the performance of the converter. It is found that both the gating schemes are effective in regulating the output voltage for variable input voltage and loading conditions. However, the efficiency of the converter is found to be higher with MGS due to the fact that only one switch loses ZVS as compared to two with the PSG when operated with maximum input voltage. Also, the variation in pulse-width angle (δ) required to regulate the output voltage is small in MGS as compared to that with PSG. A 300 W experimental prototype of the converter has been built and tested to verify the theoretical results. It is experimentally confirmed that the MGS control gives the better performance than the PSG control for different input voltage and loading conditions. | Comparison of Phase-Shift and Modified Gating Schemes on Working of DC-DC LCL-T Resonant Power Converter | DC-DC;fixed-frequency;LCL-T;phase-shift gating;modified gating signals;resonant converter;ZVS | Voltage control;Zero voltage switching;Harmonic analysis;Inverters;Topology;Fourier series;Resonant converters
This article proposes a four-degree-of-freedom overmodulation strategy for five-phase space vector pulsewidth modulation (SVPWM) in order to reduce the low-order harmonics of the output voltage during overmodulation. Based on the nearest-four-vector SVPWM algorithm, this overmodulation strategy calculates the corresponding third harmonic injection rate according to the modulation ratio in the overmodulation region. What is more, this strategy optimizes and controls the third harmonic so that basic voltage vectors of the fundamental wave subspace and the third harmonic subspace can be controlled simultaneously, thus effectively decreasing the low-order harmonic contents without reducing control degrees of freedom. The whole overmodulation region is divided into three subregions with linearized approximation to reduce the complexity of computation. Simulation and experimental results demonstrate that under the same modulation ratio during overmodulation, the proposed overmodulation strategy can improve the dc bus voltage utilization of a five-phase inverter, make the third harmonic controllable with four control degrees of freedom, and also reduce the low-order harmonic contents of the output voltage. | Four-Degree-of-Freedom Overmodulation Strategy for Five-Phase Space Vector Pulsewidth Modulation | Degrees of freedom;multiphase inverter;overmodulation strategy;space vector pulsewidth modulation (SVPWM);third harmonic | Harmonic analysis;Space vector pulse width modulation;Inverters;Power system harmonics;Voltage control
This paper reports a distributed thermal monitoring scheme for power electronic modules (PEMs) in wind turbine converters. The sensing system is based on utilizing electrically non-conductive and electromagnetic interference immune fiber Bragg Grating (FBG) sensing technology embedded in the PEM baseplate. The design and implementation features of the proposed scheme are presented first. The scheme is then applied in a commercial PEM operating within an inverter bridge, equipped also with a conventional distributed thermal monitoring system using a multiple point thermo-couple (TC) sensor suite. A range of tests are performed to evaluate the performance of the FBG distributed thermal monitoring system and correlate it to TC measurements under steady-state and transient operating conditions representative of PEM operation in an actual wind turbine application. It is shown that the proposed FBG monitoring system can offer practical operational improvements in establishment of distributed thermal sensing schemes for wind turbine PEM. | Distributed Thermal Monitoring of Wind Turbine Power Electronic Modules Using FBG Sensing Technology | Power electronic module;temperature monitoring;distributing thermal sensing;fibre Bragg grating temperature sensors (FBG) | Fiber gratings;Temperature sensors;Temperature measurement;Monitoring
Model predictive control (MPC) of power electronic converters has obtained much attention in many applications and especially in electric motor control. As the control loop is closed by predicting the future plant behavior by means of a mathematical model, disturbances and uncertainties are important aspects when using any MPC strategy. The plant model may be inaccurate due to plenty of reasons, such as parameter mismatches or the inverter nonlinearity. If these disturbances are not properly addressed during the MPC design process, the control performance is deteriorated. Hence, a suitable disturbance observer (DOB) is required to compensate for model inaccuracies. This contribution is comparing different lumped-DOB designs in the context of a continuous-control set MPC for induction motor current control. As a baseline for comparison, a field-oriented proportional-integral (PI)-type regulator is utilized which does not require a DOB due to its integral feedback.Comprehensive experimental results prove the necessity of a proper DOB; however, it is also shown that the overall transient and steady-state control improvement due to MPC has to be bought at a high price since the computational burden is at least doubled compared to the PI-baseline. | Investigation of Disturbance Observers for Model Predictive Current Control in Electric Drives | AC motors;continuous-control set (CCS);control design;disturbance observer (DOB);induction motors (IM);power electronics;predictive control | Rotors;Power electronics;Current control;Mathematical model;Uncertainty;Magnetic materials;Photonic crystals
In inverters based on a single proportional-integral (PI) or deadbeat (DB) controller, an inherent resonance peak may emerge near their current loop cut-off frequency, which results in harmonic amplification or even resonance. Additionally, inappropriate filter circuits implemented in sampling circuits may result in the expansion of the resonance peak. Thus, this paper further investigates the influence of the sampling circuits on a PI- or DB-based control loop. Then, the RC filter in the sampling circuit is designed to reduce the inherent resonance peak. Moreover, a compound control strategy based on an improved repetitive controller (IRC) plus a PI controller is adopted for the grid-side converter of a direct-drive wind system. This strategy enhances the harmonic and reactive compensation performance by reconstructing the internal model of the classic repetitive controller (CRC) and limiting the bandwidth of the PI-based loop to a low level. The parameters of the presented IRC-plus-PI control are designed for the purpose of resonance peak elimination and system stability. Furthermore, the non-integer delay problem is solved with an inserted fraction compensator (FC), which plays the role of a low-pass filter in the IRC. Finally, the feasibility and effectiveness of the presented control method is verified by the experimental results. | Analysis and Design of PI Plus Repetitive Control for Grid-Side Converters of Direct-Drive Wind Power Systems Considering the Effect of Hardware Sampling Circuits | Grid-side converter;power quality;sampling circuit;wind power system | Transfer functions;Harmonic analysis;RLC circuits;Current control;Power system harmonics;Wind power generation;Integrated circuit modeling
The increased penetration of renewable energy sources into the power system has resulted in a need for dispatchable control for the inverters. Dispatchable generation enables intelligent use of power sources thus enhancing the system's efficiency, reliability and reducing the stress on the distribution lines. In this article, a dispatchable control for virtual oscillator controlled-inverters is presented to achieve simultaneous regulation of both the active and reactive power in a single-phase system of m-controlled and n-uncontrolled inverters. Further, a set of security constraints is derived to determine the achievable power set-points for each controlled inverter present in the system. The dispatchable controller parameters corresponding to the desired power set-point can be determined using the presented control laws. A technique to design the control parameters and line impedance for the uncontrolled inverters is presented to enable optimal power sharing proportional to their power ratings. Simulation and experimental results are presented for the power regulation of multiple virtual oscillator controlled-inverters connected to a load through respective line impedances. The proposed dispatchable control strategy effectively regulates both the active and reactive power of the controlled inverters for a number of cases and in a wide operating range. | Dispatchable Virtual Oscillator Control for Single-Phase Islanded Inverters: Analysis and Experiments | Dispatchable generation;inverter control;nonlinear oscillators;output power regulation;security constraints;virtual oscillator control (VOC) | Inverters;Oscillators;Harmonic analysis;Voltage control;Reactive power;Power generation;Steady-state
The multiphase machine (MM) drives are best suitable for safety-critical applications due to its inherent fault-tolerant capability. The fault-tolerant operation of MM drives is challenging and necessary for applications such as off-shore ship propulsion, highway electric vehicles, and more electric aircraft. A two-level voltage source inverter fed five-phase induction motor (FPIM) drive has been considered for the postfault performance assessment. In this article, an improved fault-tolerant direct torque control (DTC) technique is proposed for the FPIM drive based on virtual vector (VV)s assessment under the open-phase fault condition. The theoretical analysis is carried out to investigate the impact of VVs on the change in torque as well as flux response at different speeds and loading conditions. Based on this analysis, a modified lookup table, flux, and torque hysteresis bands are designed to improve the functioning of the fault-tolerant DTC of FPIM drive. The FPIM drive performance is analyzed and tested experimentally with an open-phase fault. Studies have confirmed the reliability and superiority of the proposed DTC controller over existing postfault solutions. In addition, the robustness of the FPIM drive at steady-state and dynamic operating conditions is evaluated from the given results, including the transition from pre-to-post fault operation. | An Improved Open-Phase Fault-Tolerant DTC Technique for Five-Phase Induction Motor Drive Based on Virtual Vectors Assessment | Direct torque control;fault-tolerant operation;five-phase induction motor;open-phase fault;virtual vector | Torque;Fault tolerance;Fault tolerant systems;Switches;Stators;Aircraft propulsion;Hysteresis
Hybrid-phase-transition FETs (HyperFETs), built by connecting a phase transition material (PTM) to the source terminal of a FET, are able to increase the ON-to- OFF current ratio. In this article, we describe a comprehensive study carried out to explore the potential of these devices for low-power and energy-limited logic applications. HyperFETs with different ON-OFF current tradeoffs are evaluated at the circuit level. The results show limited improvement over conventional transistors in terms of power and energy. However, based on this analysis, this article proposes different design techniques to overcome the drawbacks identified in the study and thereby make better use of HyperFETs. Hybrid circuits, using both FinFETs and HyperFETs, and circuits combining different HyperFET devices are introduced and evaluated. At some frequencies, reductions of over 40% were obtained with respect to FinFET-only implementations, while minimum energy per operation values were obtained, which were lower than those achieved with low standby power (LSTP) FinFETs and high-performance (HP) FinFETs. This article also evaluates the impact of PTM transition time on the power performance of HyperFET circuits. | Hybrid-Phase-Transition FET Devices for Logic Computation | Device-circuit codesign;hybrid-phase-transition FET (HyperFET);low power;phase transition devices;steep-slope devices | FinFETs;Logic gates;Inverters;Ions;Performance evaluation;Threshold voltage
The reliability improvement of a PV inverter is one of the important aspects to decrease the cost of PV energy. Furthermore, oversizing the PV arrays is a commonly applied strategy to achieve the cost of PV energy reduction but it may also have a negative impact on the cost of PV energy since it accelerates the wear-out of the PV inverter. Therefore, the lifetime of the PV inverter has to be considered to find a safe limit for the oversizing of the PV arrays but there is a lack of study on this effect. This paper studies the effect of the installation location on the lifetime of the PV inverter together with DC/AC ratio. The lifetime evaluation of NPC inverter is carried out with three installation locations inclusive of the effect of the cooling capacity. Furthermore, the impact of DC/AC ratio on the lifetime of the PV inverter is investigated by taking into account the influence of the installation location to show the importance of the lifetime of the PV inverter to select the optimum DC/AC ratio to minimize the cost of PV energy. | Study on Effect of Installation Location on Lifetime of PV Inverter and DC-to-AC Ratio | IGBT module;lifetime;power device;PV array;PV inverter;reliability | Inverters;Insulated gate bipolar transistors;Junctions;Reliability;Radiation effects;Cooling;Temperature distribution
The market penetration of electric vehicles (EVs) is going to significantly increase in the next years and decades. However, EVs still present significant practical limitations in terms of mileage. Hence, the automotive industry is making important research efforts towards the progressive increase of battery energy density, reduction of battery charging time, and enhancement of electric powertrain efficiency. The electric machine is the main power loss contributor of an electric powertrain. This literature survey reviews the design and control methods to improve the energy efficiency of electric machines for EVs. The motor design requirements and specifications are described in terms of power density, efficiency along driving cycles, and cost, according to the targets set by the roadmaps of the main governmental agencies. The review discusses the stator and rotor design parameters, winding configurations, novel materials, construction technologies as well as control methods that are most influential on the power loss characteristics of typical traction machines. Moreover, the paper covers: i) driving cycle based design methods of traction motors, for energy consumption reduction in real operating conditions; and ii) novel machine topologies providing potential efficiency benefits. | Design Approaches and Control Strategies for Energy-Efficient Electric Machines for Electric Vehicles—A Review | Electric machine;electric vehicle;efficiency;power loss;design parameters;control methods;driving cycle | Traction motors;Mechanical power transmission;Torque;Energy efficiency;Cooling;Electric machines;Inverters
In islanded microgrids, distributed generations (DGs) have been increasingly employed through parallel voltage source inverters (VSIs). To fully utilize the VSI capacity and avoid overloading, the total load power is expected to be accurately shared among VSIs based on their power ratings. However, it is revealed that even small voltage measurement scaling errors may severely deteriorate the power sharing by injecting positive- and negative-sequence circulating currents. An explicit analysis indicates that this issue cannot be avoided if the conventional voltage-feedback control is adopted with an accurate fundamental voltage tracking ability. To solve this problem, a hybrid feedback and feedforward control is proposed, which makes the power sharing robust against voltage measurement errors. In specific, the feedforward control is utilized to enhance the unbalanced and reactive power sharing by reshaping the VSI fundamental output impedance. Meanwhile, the feedback-based impedance shaping control is also employed to improve the harmonic power sharing. As no communication and sensor error knowledge are required, the proposed control scheme provides a simple but effective solution for decentralized power sharing among parallel three-phase VSIs. Finally, both simulation and experimental results are provided for verification. | Robust Power Sharing Control for Parallel Three-phase Inverters Against Voltage Measurement Errors | Energy storage systems;impedance shaping;measurement errors;parallel inverters;power sharing | Voltage measurement;Impedance;Voltage control;Microgrids;Feedforward systems;Harmonic analysis;Reactive power
Hybrid energy storage systems using battery packs and super capacitor (SC) banks are gaining considerable attraction in electric vehicle (EV) applications. In this article, a new modular reconfigurable multisource inverter (MSI) is proposed for active control of energy storage systems in EV applications. Unlike the conventional approaches, which use massive high-power dc-dc converters with bulk magnetic elements for combining SC banks and battery packs, the new approach utilizing the MSI offers magnetic-less structures. This reduces the weight and volume of the power electronics interface and offers simple control. Along with the proposed MSI, a space vector modulation technique and a deterministic state of charge (SOC) controller are also introduced for the control of the switching actions and operation of the SC bank. Simulations using MATLAB/Simulink and experimental results on a scaled down lab prototype are studied to assess the concepts. | Reconfigurable Hybrid Energy Storage System for an Electric Vehicle DC–AC Inverter | Battery pack;electric vehicles;inverters;space vector modulation;super capacitors | Batteries;Inverters;Support vector machines;Control systems;Pulse width modulation
There is rising interest in probabilistic forecasting to mitigate risks from solar power uncertainty, but the numerical weather prediction (NWP) ensembles readily available to system operators are often biased and underdispersed. We propose a Bayesian model averaging (BMA) post-processing method suitable for forecasting power from utility-scale photovoltaic (PV) plants at multiple time horizons up to at least the day-ahead timescale. BMA is a kernel dressing technique for NWP ensembles in which the forecast is a weighted sum of member-specific probability density functions. We tailor BMA for utility-scale PV forecasting by modeling power clipping at the AC inverter rating and advance the theory of BMA with a new beta kernel parameterization that accommodates theoretical constraints not previously addressed. BMA is demonstrated for a case study of 11 utility-scale PV plants in Texas, forecasting at hourly resolution for the complete year 2018. BMA's mixture-model approach mitigates underdispersion of the raw ensemble to significantly improve forecast calibration, while consistently outperforming an ensemble model output statistics (EMOS) parametric approach from the literature. At 4-hour lead time, the BMA post-processing achieves continuous ranked probability skill scores of 2-36% over the raw ensemble, with consistent performance at multiple lead times suitable for power system operations. | Probabilistic Solar Power Forecasting Using Bayesian Model Averaging | Solar power forecasting;probabilistic fore-casting;Bayesian model averaging (BMA);beta distribution;solar power clipping | Forecasting;Predictive models;Kernel;Probabilistic logic;Probability density function;Bayes methods;Numerical models
The conventional space vector pulse width modulation (SVPWM) algorithm is mature and widely used in the control of three-phase inverters. As we know, the position of the voltage vectors can be seen directly by human eyes, which can be used to replace the existing way for sector selection in the conventional SVPWM algorithm. Based on the fact, a novel method simulating human eye recognition for sector selection of SVPWM is proposed in this paper. In the real application, machine can replace human eyes, and it can `see' the sector step by step in which the voltage vector is located, and immediately give the switching time of the two non-zero voltage vectors. Theoretically, it can save the running time and complexity of the SVPWM algorithm reflected in the situation that multiple inverters are connected in parallel with the number of voltage vectors being increased. The feasibility of the proposed SVPWM algorithm has been validated by both simulation and experiments, which offers the possibility of the application in the multiple or multilevel converters. | A Novel Method Simulating Human Eye Recognition for Sector Judgement of SVPWM Algorithm | SVPWM;machine vision;voltage vector;multiple inverters | Space vector pulse width modulation;Switches;Inverters;Aerospace electronics;AC motors;Iris recognition
In a three-phase four-wire low voltage (LV) distribution system, unbalanced loads lead to neutral current (NC) looping resulting in increase of power losses and variation of neutral potential. Compared to the conventional power transformer, smart transformer (ST) has strict current limitations to avoid overcurrent. However, its advantages on the downstream LV grid voltage regulation can provide the capability to regulate excessive NC. This article proposes a closed-loop NC optimization control in order to, on the one hand, minimize the NC current in the normal operation satisfying the standard EN 50160 requirement, on the other hand, suppress the NC current in extreme cases to avoid the overcurrent damage of the ST. The proposed control strategies are validated by experimental tests via the hardware-in-the-loop setup and a case study based on a 350-kVA, 10-kV/400-V, ST-fed distribution network under unbalanced loading profile according to the three-phase four-wire distribution grid in the Manchester area. The results clearly prove the effectiveness and flexibility of the proposed NC optimization control strategies on the NC suppression and minimization. | Neutral Current Optimization Control for Smart Transformer-Fed Distribution System Under Unbalanced Loads | Neutral current (NC) control;smart transformer (ST);unbalanced load;voltage unbalance degree limitation | Voltage control;Inverters;Voltage measurement;Power transformers;Minimization;Standards
Power inverters are one of the devices of great importance used in power grids to convert DC to AC, especially for grids with attached solar panels or wind turbines. The world is getting warmer due to coal- and oil-based power generation. So human existence is threatened due to the increased amount of carbon-dioxide in the air. As a result, integration of renewable energy sources (RESs) with the grid became mandatory. So, the demand of grid-connected inverters is increasing as more RESs are connecting with the grid; this necessitates developing a low-cost grid connected inverter system. This paper presents a comprehensive study and hardware implementation of a grid tied inverter. In this research, we have demonstrated a cost-efficient grid tied inverter design using low cost DSP controller applying fixed point arithmetic. The fixed-point arithmetic and Digital Signal Processing (DSP) implementation results in superior performance over conventional methods of calculation. This paper also proposes a hardware model of such a bi-directional grid tied inverter. A current controlled Voltage Source Inverter(VSI) is used in the paper and a PI controller is suggested for current error compensation. To generate gating pulse for appropriate voltage, Space Vector Pulse Width Modulation (SVPWM) technique is employed. Synchronous Reference Frame Phase Locked Loop (SRF-PLL) is chosen for performing grid synchronization. The feasibility of the hardware model is verified by performing simulations on Simulink. | Fixed Point Implementation of Grid Tied Inverter in Digital Signal Processing Controller | Inverter;grid-tied inverter;PWM-Rectifier;microgrid;renewable energy grid integration;energy storage systems;SVPWM;PI controller;synchronous reference frame PLL (SRF-PLL) | Inverters;Current control;Voltage control;Mathematical model;Space vector pulse width modulation;Renewable energy sources;Hardware
To mitigate commutation failures (CFs) and minimize the instability of HVDC systems due to AC faults or control mode ambiguity, a constant extinction voltage-time area based control strategy with virtual resistance is proposed. In this strategy, using sine-cosine components detector and considering zero-crossing phase shift of commutation voltage, the extinction angle setting value can be adjusted dynamically. Meanwhile, to reflect the characteristics of DC current during the fault and recovery process, a virtual resistance is introduced into the control system and DC voltage considering the voltage drop of the virtual resistance is taken as the input of voltage-dependent current order limiter (VDCOL). Through theoretical analysis, the proposed strategy not only reduces the firing angle dynamically, but also reduces DC current by lowering the current order on the rectifier side immediately when the AC voltage disturbance is detected, thereby further reducing the occurrence of CFs. Therefore, the control strategy can effectively suppress successive and intermittent CFs. The effectiveness of the proposed control strategy is verified by simulation of the single HVDC and multi-infeed HVDC model based on the CIGRE HVDC benchmark system, in which AC-DC current criterion of identifying CF and suppression ratio index are adopted. The simulation results show that the proposed control strategy can effectively mitigate CFs under single-phase and three-phase faults to a certain extent. Comparing with the existing control strategies based on controller modification, i.e. commutation failure prevention, DC current predictive control, smooth logic switching control and DC current limitation control strategy based on virtual resistance, the proposed control strategy is superior in mitigation effects. The average suppression rates of these strategies are 1.66%, 3.21%, 6.11%, 3.35%, and 8.33% under single-phase fault, respectively; with the rates of 1.4%, 2.72%, 4.97%, 0%, and 6.8% under three-phase fault, respectively. | Variable Extinction Angle Control Strategy Based on Virtual Resistance to Mitigate Commutation Failures in HVDC System | Commutation failure;commutation failure criterion;constant extinction voltage-time area;control mode switching;HVDC;virtual resistance | HVDC transmission;Voltage control;Control systems;Inverters;Valves;Resistance;Firing
Switched-capacitor-based multilevel inverters have been gaining increasing attention in recent years in view of their voltage-boosting capability and capacitor self-balancing properties. However, the existing topologies, which comprise frontend switched-capacitor cells and a backend H-bridge, result in longer discharging duration in some of their switched-capacitors. In addition, the adoption of backend H-bridge introduces common-mode voltage and necessitates multiple dc sources for voltage level extension. To resolve these problems, this article proposes a novel topology comprises a T-type inverter and n cascaded switched-capacitor cells. It requires only a single dc source and it manages to mitigate the common-mode voltage by connecting the neutral of ac output to the mid-point of dc link. All switched-capacitors in the proposed topology are ensured to be charged for at least half of the fundamental period to alleviate the capacitor voltage ripples and current spikes. The operation of the proposed topology is analyzed and experimental results are presented for validation. | Switched-Capacitor-Based Modular T-Type Inverter | Multilevel inverter;switched capacitor;T-type inverter;voltage boosting | Inverters;Switches;Topology;Capacitors;MOSFET;Boosting;Switching circuits
In this article, the advanced angle control (AAC) for the active rectifier (AR) is proposed to improve the output power of doubly salient electromagnetic generator systems. The AAC AR is an optimization by turning on the switches in advance with an angle based on the angular position control (APC) and pulsewidth modulation (PWM) ARs. The operation principle of the AAC in ARs is different from that in the inverters. The phase inductance variation is analyzed. The inductance flat top at load condition is utilized to accelerate the commutation process and enlarge the phase current. The unified analysis is proposed by summarizing the four states of the conduction modes in the AR. The analysis of the proposed AAC strategies, the conventional APC, and PWM strategies are unified. The output power of AAC APC ARs is significantly improved compared with that of the conventional AR. The copper loss, iron loss, and torque ripple are reduced. The AAC strategies are compared with conventional strategies. The optimized performances of AAC strategies are verified by finite-element analysis and experimental results. | Advanced Angle Control for Active Rectifier in Doubly Salient Electromagnetic Generator System | Active rectifier (AR);angular position control (APC);brushless dc generator;doubly salient machine;pulsewidth modulation (PWM);reluctance machine | Rectifiers;Inductance;Pulse width modulation;Windings;Power generation;Rotors;Copper
Various torque distribution and stability control algorithms have been studied along with the development of four-wheel drive vehicles. But, most of those algorithms focus only on performance improvement. Since the independent four-wheel drive system is based on four drive motors, faults can occur in a motor or an inverter. If a fault occurs, the vehicle stability is not guaranteed and a fatal accident can occur. In this study, the fault-tolerant stability control algorithm for remaining healthy motors is proposed. This fault-tolerant control (FTC) system contains torque distribution and stability control algorithms. For accurate control of motor allocation, driving conditions such as under/over-steering, and steering direction should be considered, as well as vehicle condition such as fault motor location and motor performance limits. The proposed FTC is evaluated with two fault conditions (e.g., front motor fault, rear motor fault) under straight acceleration and constant steering acceleration scenarios. The behavior characteristics and driving risks caused by failures of motors while driving are analyzed. Also, the FTC algorithm is accurately follow a desired path within a minimum error range that the driver can cover. | Fault-Tolerant Stability Control for Independent Four-Wheel Drive Electric Vehicle Under Actuator Fault Conditions | Fault-tolerant control;four-wheel drive;in-wheel motor;micro electric vehicle;stability control | Fault tolerant systems;Fault tolerance;Stability analysis;Torque;Wheels;Traction motors;Circuit faults
This article presents an online data-driven diagnosis method for multiple insulated gate bipolar transistors (IGBTs) open-circuit faults and current sensor faults in the three-phase pulsewidth modulation inverter. The fast Fourier transform (FFT) algorithm is used to extract the fault frequency spectrum features of the three-phase currents. Then, a feature selection method named ReliefF is introduced to select the most critical features by removing redundant and irrelevant features. In addition, as novel fast learning technology, a random vector functional link network is applied to learn the faulty knowledge from the historical dataset. Based on the well-learned model, the fault type and location of the converter can be accurately identified as long as the three-phase current signals are measured. Offline test results verify that the proposed method can identify the IGBT and sensor faults with an accuracy of 98.83% and outperforms the state-of-the-art learning algorithms. Moreover, the real-time hardware-in-the-loop test results show that the proposed method can successfully identify the IGBT faults and current sensor faults within 22 ms. It is robust to the dc-link voltage fluctuations, model parameters, and speed or load variations. The extensibility of the proposed method is also validated based on the test results in terms of other fault modes and drive systems. | An Online Data-Driven Method for Simultaneous Diagnosis of IGBT and Current Sensor Fault of Three-Phase PWM Inverter in Induction Motor Drives | Fault diagnosis;insulated gate bipolar transistor (IGBT) open-circuit fault;random vector functional link (RVFL) network;sensor fault;three-phase pulsewidth modulation (PWM) inverter | Circuit faults;Insulated gate bipolar transistors;Inverters;Fault diagnosis;Voltage control;Observers;Pulse width modulation
This article proposes a novel approach to efficiently distribute braking force of an electric vehicle (EV) between friction and regenerative braking with an ultimate goal of maximizing harvested energy during braking. The regenerative braking performance of an EV depends on various factors influenced by the driver behavior and driving conditions, which are challenging to measure or predict in real-time. In the proposed method, the performance map of the traction motor (TM) and its controller is used to define a boundary in which blending of regenerative and friction braking is performed with the goal of maximizing recaptured energy through the regenerative braking process. The performance, effectiveness, and robustness of the proposed strategy are validated through a hardware-in-the-loop (HIL) experimental testbed for a predetermined drive cycle of Urban Dynamometer Driving Schedule (UDDS). It is shown that using the proposed method, the amount of recaptured energy through the regenerative braking process can significantly increase compared to constant or variable boundary methods using a weight factor for brake distribution. | Optimal Brake Allocation in Electric Vehicles for Maximizing Energy Harvesting During Braking | Brake allocation;electric vehicle (EV);hardware-in-the-loop (HIL);low-speed boundary;performance map;regenerative braking;test bench;traction motor (TM) | Brakes;Batteries;Friction;Pulse width modulation;Traction motors;Inverters;Mechanical energy
The emergence of fast switching wide-bandgap (WBG) power devices offers clear potential to implement higher power density and more efficient motor drives. However, the high voltage slew rate (dv/dt) of switching transients brought significant challenges that can hamper the wide adoption of WBG devices in motor drive applications. Specifically, the aggravated motor overvoltage oscillation, due to reflected voltage phenomenon under high dv/dt, is one of the most considerable challenges that degrade the motor lifetime. With filter networks acting as the mainstream mitigation method, the advantages of WBG-based motor drives are compromised due to additional size and power loss of the filters. This letter proposes a novel quasi-three-level pulsewidth modulation scheme as a software solution to eliminate motor overvoltage oscillations in cable-fed drives. The proposed scheme adopts a brief zero-voltage state, with a predetermined time, in the midway of each pole-to-pole voltage transition. This allows the voltage reflections along the cable to significantly discontinue after two propagation cycles, securing the motor operation at prescribed voltage levels. The proposed scheme is applicable to two-level voltage-source inverters (VSIs). In this letter, the scheme is presented on a single-phase two-level VSI motor drive, supported with theoretical and experimental proof of concept. | A Quasi-Three-Level PWM Scheme to Combat Motor Overvoltage in SiC-Based Single-Phase Drives | High $dv/dt$ ;inverter-fed motor drives;motor overvoltage;reflected voltage phenomenon;silicon carbide (SiC);wide-bandgap (WBG) devices | Inverters;Power cables;Reflection;Pulse width modulation;AC motors;Switches;Motor drives
This article presents a novel adaptive control architecture for-connected single-phase inverters (SPIs) that can dynamically regulate active and reactive power, thus enabling grid support functions effectively. The base controller framework is that of the active and reactive power control in the dq-domain. The proposed controller is based on an adaptive minimum variance framework and utilizes an online parametric identifier. The advantage of the proposed scheme is that the architecture can concurrently provide voltage support and line power balancing capability with a performance factor greater than a static proportional-integral (PI) and proportional-resonant (PR) controller. First, the controller capability is evaluated on a proof of concept aggregated power grid model or a single machine infinite bus system. Then, the tests for concurrently providing line balancing and voltage support are conducted by connecting SPIs at several locations on an unbalance three-phase IEEE 123 node distribution system model. It has been demonstrated that the proposed architecture is adaptable and performs better (3% to 5% improvement in error) when compared to static PI and PR controller during varying operating conditions. | A Novel Synchronously Rotating Reference Frame Based Adaptive Control Architecture for Enhanced Grid Support Functions of Single-Phase Inverters | Adaptive control; $dq$ control;minimum variance control;system identification;single-phase inverters (SPIs) | Inverters;Voltage control;Reactive power;Phase locked loops;Adaptive control;Couplings;Radio frequency
A bus-clamping space vector pulsewidth modulation (PWM) called 240°-clamped PWM (240CPWM) is analyzed for three-phase converters that have a cascaded connection of a dc-dc stage and a dc-ac stage. A direct application of the proposed concept is electric vehicle (EV) traction inverters that employ a dc-dc stage to interface a relatively low-voltage battery to a high-voltage motor. The 240CPWM method has the major advantages of clamping a phase to the positive or negative rail for 240° in a fundamental period, clamping of two phases simultaneously at any given instant, and use of only active states, completely eliminating the use of zero states. These characteristics lead to more than seven times reduction in switching losses of the inverter at unity power factor compared to CSVPWM, comparable or better total harmonic distortion (THD) performance, significant reduction in common-mode voltage and high efficiency. The THD of the line current is analyzed using the notion of stator flux ripple and compared with conventional and discontinuous PWM methods. The switching loss characteristics under different power factor conditions are discussed. Experimental results from a 10-kW hardware prototype are presented. The full load efficiency with the proposed 240CPWM for the dc-ac stage exceeds 99% even with Si insulated-gate bipolar transistors (IGBTs). | Comprehensive Analysis and Experimental Validation of 240<inline-formula><tex-math notation="LaTeX">$^\circ$</tex-math></inline-formula>-Clamped Space Vector PWM Technique Eliminating Zero States for EV Traction Inverters With Dynamic DC Link | 240°-clamped pulsewidth modulation (PWM) (240CPWM);discontinuous PWM;dynamic dc link;electric vehicle (EV);PWM;space vector;switching loss;total harmonic distortion (THD);traction drive;voltage source inverter (VSI) | Pulse width modulation;Switches;Inverters;Rails;Switching loss;Voltage control;Batteries
Due to its effective high-frequency suppression ability, the LCL filter has been widely used between inverters and the grid. However, its resonance causes system instability. The weighted-average current (WAC) strategy has been extensively studied to suppress resonance. By selecting a proper weight factor of the inductor and injected current, the order of the LCL can be reduced to first without resonance in the control loop, which can significantly simplify the controller design. Nevertheless, disturbances and uncertainties in the system will affect the control performance of the inverter. In this article, for a WAC-form LCL grid-tied inverter, a separate-structure uncertainty and disturbance estimator (SUDE) inner-loop control strategy with a zero-phase, low-pass, time-delay FIR filter is designed in the discrete domain to eliminate the influence of disturbances and parameter uncertainties on the system, and a proportional resonant controller is adopted as an outer-loop controller. By using the proposed FIR filter, the performance in the rejection of high-frequency harmonics is improved. Moreover, the stability of the proposed two-degree-of-freedom compound controller is analyzed in detail, and the superiority and effectiveness of its robustness to grid impedance and harmonic rejection are shown. Finally, the proposed strategies are validated on a 2-kW experimental platform. | Separate-Structure UDE-Based Current Resonant Control Strategy on <inline-formula><tex-math notation="LaTeX">$LCL$</tex-math></inline-formula>-Type Grid-Tied Inverters With Weighted Average Current Method for Improved Injected Current Quality and Robustness | Grid-tied inverter; $LCL$ filter;separate-structure uncertainty and disturbance estimator (SUDE);time-delay filter;weighted-average current (WAC) strategy | Inverters;Uncertainty;Robustness;Damping;Inductors;Harmonic analysis;Finite impulse response filters
Faults in inverter-based islanded microgrids can be a formidable protection challenge due to the limited fault current contribution of inverters. This paper designs a selective and sensitive protection scheme by injecting a pattern of up to three synthetic harmonics utilizing the flexibility of existing inverter-based distributed generation (IBDG) controllers (called injection pattern [IP]). The measured pattern (MP) by each relay is the result of the combination of IPs from IBDGs at different locations in a microgrid. To ensure that relays measure different MPs for forward and reverse faults, an optimization model is formulated to set and minimize the total number of IPs by IBDGs. A pattern-based directional element is proposed based on the cosine similarity measure between the MP and the predefined characteristic pattern (CP) of each relay. CPs are set offline as the normalized MPs of forward faults. Moreover, a new direction-comparison relaying scheme is devised, which comprises of permissive overreaching transfer trip (POTT) and direction zone-interlocking (DZI) for primary and remote backup protection, respectively. Transient studies in PSCAD/EMTDC verify the performance of the proposed scheme under various faults and different microgrid topologies. | Protection of Inverter-Based Islanded Microgrids via Synthetic Harmonic Current Pattern Injection | Directional element;synthetic harmonic current;inverter-based DG;microgrid;protection | Harmonic analysis;Microgrids;Relays;IP networks;Fault currents;Current measurement;Voltage measurement
Wide-area time-synchronized measurements have recently revealed troublesome forced oscillations (FOs) within modern synchronized power grids. In some cases, these FOs represent a dangerous hazard to the system. Recent research has focused on locating the source of FOs to provide operators with knowledge for mitigating their impact locally. This paper presents a complementary mitigation strategy, which is to purposely induce a second oscillation into the grid which cancels the impact of the FO. Such a strategy is complementary in that it may provide valuable time to operators attempting to locate the FOs source and to determine how to rectify it. This paper presents a suppression control strategy which modulates controllable devices to automatically cancel the impact of the FO without the need for locating the source of the original FO. The strategy is based upon tuned feedback control. The approach is demonstrated on a simulation system via modulation of inverter-based generation. | A Strategy for Forced Oscillation Suppression | Power system oscillations;forced oscillation suppression;oscillation source location | Gain;Feedback control;Transfer functions;Mathematical model;Damping;Band-pass filters
Grid impedance information occupies a fundamental and crucial position for the operation of grid-tied converters. Consequently, accurate and fast extraction of grid impedance is vital. The impulse injection method applied under the control loop of a grid-tied converter, which is commonly used to extract linear grid impedance online, is relatively reasonable in terms of device cost, measurement speed, simplicity, and design flexibility. However, the selection of impulse and design of impulse parameters mostly depend on rules of thumb, without theoretical guidance, leading to insufficient measurement accuracy in target frequency section and greatly burdening the system. To address these issues, a systematic guidance is proposed for analysis, design, and implementation of impulse-injection-based grid impedance identification. By comparing the spectra of several basic impulses with unipolar and bipolar forms and analyzing the impact when impulse parameters are altered, a guidance for impulse selection for different measurement scenarios is presented. Based on this guidance, an asymmetric bipolar sawtooth wave with a defined asymmetry ratio of ρ = 0.5 is chosen in this article for broadband measurement of grid impedance. Furthermore, a related parameter design procedure with optimal injection position and instant is also proposed to reduce system burden and eliminate overmodulation when injecting the impulse. Finally, theoretical results are validated by experiments. | Analysis, Design, and Implementation of Impulse-Injection-Based Online Grid Impedance Identification With Grid-Tied Converters | Impedance measurement;impulse injection method;power electronics systems | Impedance;Impedance measurement;Current measurement;Inverters;Perturbation methods;Transmission line measurements;Synchronization
The LCL filter represents the state-of-the-art passive interface type for grid tied power converters as a cost and space reducing alternative to single coil solutions for switching harmonic attenuation. However, a simple PI controller can cause instabilities when applied to control the current of this filter. Thus a general analytically closed approach is presented to determine the safe operating areas for both grid current control mode (GCM) and inverter current control mode (ICM), both with and without additional active damping feedback of the capacitor current. The proposed approach consequently applies the Nyquist criterion in the continuous frequency domain, facilitating the determination of very simple expressions of parameter stability limits. These design guidelines, which partially also confirm previous findings, are for the first time summarized all together as the results of proposed approach to aid corresponding controller design. | Analysis and Design of Grid-Tied Inverter With LCL Filter | PWM inverter;LCL filter;active damping;stability analysis | Stability analysis;Delays;Power harmonic filters;Information filters;Damping;Inverters
The mathematical formulation of pulse width modulation waveform optimization typically involves defining an optimality criterion and constraints on the switching times and other pulse width modulation parameters. In this brief, new results are presented in relation to two constraints. One constraint ensures the strict sequential ordering of switching times. The second constraint ensures that the average value of the pulse width modulation waveform over each segment matches the average of the sine wave to be generated over the corresponding segment. The significance of this latter constraint is explored and a number of new optimal pulse width modulation waveforms are defined based on the enforcement of this constraint. Numerical results of the performance of the optimal pulse width modulation waveforms are presented and compared with respect to indicators which are significant in inverters, such as magnitude of the fundamental frequency component, harmonic content and shortest switching interval of the pulse width modulation waveforms. | A New Perspective on Constraints in the Optimization of PWM Waveform Synthesis in Inverters | Harmonic analysis;optimization;pulse width modulation;switching systems | Pulse width modulation;Optimization;Switches;Harmonic analysis;Inverters;Australia;Circuits and systems
An islanding detection technique, based on monitoring of impedance based parameter at the terminal of distributed generators (DG) through the low frequency current injection is proposed in this paper. To reduce the power quality issues, current injection is initiated only during the grid disturbances. The disturbances are identified by comparing the frequency data of the DG bus with respect to reference substation bus. After the disturbance identification, a low frequency current is injected through the inverter d-axis current controller. An impedance based parameter is formulated to check the status of operation of microgrid. The islanding detection parameter is a function of Thevenins impedance seen at the inverter DG terminals. The main advantage of the proposed method is that, the power quality degradation associated with current injection methods is considerably minimized. Further, the considered islanding detection parameter is independent of the operating condition of inverter based DG. Various islanding and non-islanding cases are simulated to study the selectivity of the proposed technique. The simulation and control hardware in the loop test results show the effectiveness of the proposed technique in identifying islanding in less than 170ms. | Frequency Disturbance Triggered D-Axis Current Injection Scheme for Islanding Detection | Current injection;frequency disturbance recorder (FDR);islanding detection | Inverters;Islanding;Microgrids;Phasor measurement units;Time-frequency analysis;Frequency control;Oscillators
Photovoltaic (PV) systems are susceptible to lightning strikes. During a lightning strike, an induced overvoltage is generated in the PV system. This overvoltage can damage the inverters connected to the dc cables. In this article, a comprehensive study is presented to address the installation issues that will influence the induced voltage between the +dc and -dc cables in the PV system. By using the partial element equivalent circuit method, the skin effect and ferromagnetic property of the mounting structures are well modeled. The wiring in the PV module is also considered in the simulation. The influences of the mounting systems, lightning protection systems, PV frames, and dc cable arrangements are thoroughly investigated. The simulation results and discussions provide guidance for PV structure design for maximizing lightning protection performance without adding additional protective devices. | Considerations of Photovoltaic System Structure Design for Effective Lightning Protection | Lightning protection;photovoltaic (PV) system design;partial element equivalent circuit (PEEC);solar energy;transient analysis | Transient analysis;Lightning protection;Conductors;Equivalent circuits;Inverters;Cable insulation
This study designs a discrete-time backstepping sliding-mode control (DTBSMC) method for an LCL-type grid-connected inverter. Firstly, the dynamic model of a discrete-time three-order system is derived, and a discrete-time backstepping control method cascading with the sliding-mode control theory is designed via Lyapunov stability verification. Moreover, the system state equation is transformed into a special form by using a time-varying mapping for overcoming the difficulty of a non-causal problem. Besides, through the recursively subsystem design for the high-order LCL-type inverter, the asymptotic system stability can be ensured by step-by-step virtual control designs. In addition, the proposed method can combine both the advantages of the backstepping control method and sliding-mode control theory. Therefore, the inverter system can have strong robustness under the condition of a power grid with varied grid impedances. Finally, the effectiveness of the proposed DTBSMC method is verified by numerical simulations and experimental results in comparison with a traditional proportional-resonant (PR) method and a backstepping control method. | Design of Discrete-Time Backstepping Sliding- Mode Control for <italic>LCL</italic>-Type Grid-Connected Inverter | Backstepping;sliding-mode control;discrete-time;non-causal problem;LCL filter;grid-connected inverter | Inverters;Backstepping;Power harmonic filters;Filtering theory;Asymptotic stability;Impedance;Power system stability
This article proposes an unbalanced voltage compensation method for a dispersed wind farm (DWF) by cooperating permanent magnetic synchronous generators (PMSGs) with a star-connected cascaded H-bridges (CHB) static synchronous compensator (STATCOM). The topology of a typical DWF is given and the mathematical models of CHB-STATCOM and PMSG inverter are established to show that the unbalanced grid voltage can be suppressed by controlling their virtual negative-sequence output admittance (NSOA). The relationship between maximum phase voltage and dc voltage corresponding to zero-sequence voltage injection is obtained to quantitatively analyze the negative-sequence current injection ability of the CHB-STATCOM. Moreover, the phase current limit is introduced to address the over-current problem, and a virtual NSOA method for sharing unbalanced voltage is proposed. An allocation coefficient calculation method is also proposed in consideration of both remaining capacity and voltage unbalanced factor (VUF) for different PMSGs. Furthermore, a coordinated control strategy of PMSGs and CHB-STATCOM for unbalanced voltage suppression is proposed. The effectiveness of the proposed coordinated control strategy is verified by simulation on a 50 MW DWF with a ±5 MVar star-connected CHB-STATCOM. | Coordinated Control Strategy of PMSG and Cascaded H-Bridge STATCOM in Dispersed Wind Farm for Suppressing Unbalanced Grid Voltage | CHB-STATCOM;negative-sequence output admittance;negative-sequence voltage;PMSG;unbalanced voltage;wind farm | Inverters;Wind farms;Voltage measurement;Automatic voltage control;Admittance;Windings
For inverters, a phase-locked loop (PLL) is usually needed for the grid synchronization. Typically, for the single-phase inverters, the orthogonal-signal-generators based PLLs (e.g., delay-based PLL) can be used. However, if the grid at the point of common coupling (PCC) exhibits a large grid impedance, the inverter may not work well or even be unstable. In order to work satisfactorily in the very weak grid, this study aims to formulate a robust PLL. At first, by modeling the inverter output impedance and considering the frequency coupling effect, the stability of the typical delay-based PLL has been analyzed and the reason for the performance degradation has been explained. Then, based on analyzing the differences of PLL blocks under different PCC conditions, the robust PLL with the grid current feedforward is discussed. Compared with the typical PLL, the improvement of the system behaviors in the weak grid cases is mainly attributed to the extra term on the numerator of output impedance, which is introduced by the current feedforward of the proposed PLL. The selection of control parameters has been emphasized for maintaining the high robustness. At last, selected comparative waveforms have verified that the single-phase inverter can perform well even with the large grid impedance, without the grid impedance estimation. | Robustness Improvement of Single-Phase Inverters Under Weak Grid Cases by Adding Grid Current Feedforward in Delay-Based Phase-Locked Loop | Inverters;phase-locked loops;grid impedance;harmonic distortion;robustness | Phase locked loops;Impedance;Inverters;Robustness;Feedforward systems;Bandwidth;Voltage control
This article presents a quasi-uniform magnetic coupling-based effective-configuration wireless power transfer (WPT) system for drones wider-area charging with multiple extended transmitter coils. The extended transmitter coil with two windings is proposed to cooperate with a small receiver coil for misalignment tolerance with efficient and quasi-uniform coupling. The extended coil is worked out by a simulation-based algorithm, which can be implemented by simple and low-cost procedures. Independent-operating multiple extended coils are designed with overlaps and a dynamic topology for low-cost and robust charging area extension according to performance analyses. Moreover, a novel landed position detection method based on the negative coupling characteristic of the extended coils is proposed for system configuration. The design enables cost-effective charging area extension and assists to sense the position of drones. A prototype is established with a charging area nearly 20 times the area of the receiver coil. Experimental results prove the feasibility of the design, which can be applied flexibly. | Effective-Configuration WPT Systems for Drones Charging Area Extension Featuring Quasi-Uniform Magnetic Coupling | Drones;effective-configuration;multiple transmitter coils;position detection;wireless power transfer (WPT) | Coils;Drones;Windings;Couplings;Magnetic flux;Transmitters;Inverters
We present a 64-Gb/s four-level pulse amplitude modulation (PAM-4) optical receiver with the amplitude/phase correction and the threshold voltage/data level calibration, utilizing an inverter-based transimpedance amplifier (TIA). A variable gain amplifier (VGA) with the amplitude/phase correction is also presented. The threshold voltage of the data slicers and the data levels for the error slicers are calibrated. A three-tap decision feedback equalizer is utilized to compensate for the intersymbol interference. The tap coefficients are calibrated by using the sign-sign least-mean-square algorithm. This PAM-4 optical receiver is fabricated in a 40-nm CMOS process. For the TIA with five VGAs, the measured maximum amplitude imbalance is less than 0.4 dB and the phase imbalance is less than ±1°. Its power is 420 mW from a supply of 1.1 V excluding the output buffers. Its core area is 2.2 mm<sup>2</sup>. | A 64-Gb/s PAM-4 Optical Receiver With Amplitude/Phase Correction and Threshold Voltage/Data Level Calibration | Calibration;decision feedback equalizer (DFE);four-level pulse amplitude modulation (PAM-4);optical receiver;transimpedance amplifier (TIA);variable gain amplifier~(VGA) | Optical receivers;Threshold voltage;Resistors;Voltage control;Optical buffering;Decision feedback equalizers;Voltage measurement
Based on the model predictive current control (MPCC), a dual-level located feedforward control (DLFC) is proposed for the five-leg dual-mover primary permanent-magnet linear motor traction system, in which, two three-phase movers are fed by one five-leg voltage-source inverter (VSI). In the proposed DLFC, the studied traction system is divided into dual-level subsystems, including mover level and system level. In the mover level, it is assumed that one mover is fed by one three-leg VSI. The reference synchronous currents are replaced by the reference static voltages, and the model current predictions are eliminated by the discrete mover voltage vectors (MVVs). Furthermore, the global optimal MVVs are determined by the mover-level geometrical location. If the implementation conflicts between two global optimal MVVs, two local optimal MVVs will be determined by the system-level geometrical location to replace one former global optimal MVV. Compared with MPCC, the computation burden of DLFC can be significantly reduced. If both control methods use the same sampling period, they have the same performances. On the other hand, DLFC can use shorter sampling period, and it can perform better than MPCC. All the theoretical analyses are verified by simulation and experimental results. | Dual-Level Located Feedforward Control for Five-Leg Two-Mover Permanent-Magnet Linear Motor Traction Systems | Five-leg inverter;flux-switching permanent-magnet motor;model predictive current control (MPCC);permanent-magnet linear motor (PMLM) | Switches;Traction motors;Predictive models;Legged locomotion;Hysteresis motors;Pulse width modulation;Couplings
This article presents a triangular coordinate system, a three-dimensional (3-D) coordinate system in which the three axes are oriented at 60° to each other. The 3-D representation of multilevel inverter voltage space vectors and generation of 3-D space vector pulsewidth modulation (3DSVPWM) using this coordinate system is proposed. The proposed 3DSVPWM method offers advantage of simplicity, amenable for implementation in field programmable gate arrays (FPGA) and application specific integrated circuits (ASICs), and flexibility for common-mode voltage control. The existing methods for 3DSVPWM generation operate on a 3-D space, with the axes oriented at 90°. The conventional 3DSVPWM methods require switching among four vectors, located at vertices of a tetrahedron, in a PWM cycle. In addition, the triangular coordinate system offers flexibility to directly extend any two-dimensional SVPWM (2DSVPWM) algorithm to 3-D, since it also involves switching of three vectors located at vertices of a triangle. The proposed method of 3DSVPWM generation is generalized and can be extended to any n-level inverter. The three vectors switched to approximate the reference vector and their corresponding durations are directly determined utilizing arithmetic operations. The coordinate system and the generation of SVPWM utilizing the triangular coordinate system is explained and experimentally validated on a dSPACE DS1104 platform for a five-level open-end winding inverter configuration and results are presented. | A Triangular 3-D Coordinate System for Multilevel SVPWM Generation | Induction motor drives;multilevel systems;pulsewidth modulated inverters;space vector pulsewidth modulation (SVPWM);three-dimensional (3-D) space vector | Switches;Inverters;Space vector pulse width modulation;Read only memory;Transforms;Three-dimensional displays
In this article, the accuracy of inverter-based memristive neural networks (NNs) for function approximation applications is improved under the presence of process variations. The improvement is achieved by using a design approach, called INTERSTICE (Inverter-based Memristive Neural Networks Dis cretization for Function Approximation Applications), which discretizes the output values by employing a classifier. More precisely, in the INTERSTICE approach, the output range is divided into K subranges where each subrange is considered as a class. To train the classifier, the training samples are labeled where each label shows belonging to a specific class. To evaluate the efficacy of the design technique, some function approximation applications such as BlackScholes, FFT, K-means, and Sobel are considered. Compared to PHAX, a recently published inverter-based memristive NN, INTERSTICE provides lower mean squared error (MSE) values in the presence of memristor and transistor variations. More specifically, the improvements in the mean of MSE (<sub>μMSE</sub>) are in the range of 40%-80% when considering 10% variations in the memristor resistance and transistor parameters. In addition, for most of the benchmarks, INTERSTICE improves the μMSE values of the nominal case (the case where all circuit elements are ideal) compared to PHAX. As another advantage compared to the PHAX, in INTERSTICE, digital outputs can be generated based on the selected classes which eliminates the need for an analog-to-digital converter at the output port connected to the digital part of the system. Finally, achieving lower μMSE values using fewer memristors and consuming lower energy is also attainable with this design approach. | Interstice: Inverter-Based Memristive Neural Networks Discretization for Function Approximation Applications | Accuracy;classifier;function approximation;inverter-based memristive neural networks (NNs);variation | Artificial neural networks;Memristors;Energy consumption;Inverters;Neurons;Function approximation;Training
This work introduces a 49-level Asymmetrical Inverter (AMLI) with boosted output based on the cascaded operation of two 7-Level Modified Packed U-Cell inverters (MPUC-7). The converter is capable of operation with a boosted voltage of up to 1.714 times the maximum DC voltage employed. It requires only 12 active switches and 4 voltage sources. With the sources set in the ratio of 14:7:2:1, the 7-level output of the two converters is so utilized that the 7<sup>2</sup> = 49-level output voltage is generated across the load. A detailed explanation of level formation is discussed. This converter is operated using an Artificial Neural Network (ANN) which is trained for the harmonic elimination in the output voltage waveform. For the calculation of optimum angles, a meta-heuristic based Genetic Algorithm (GA) technique is employed. The generation of 49-level output requires 24 transitions in one quarter of a cycle. All these angles are generated for various desired output voltages, and the ANN is trained offline for the same. The converter and its control are simulated in MATLAB/Simulink<sup>®</sup> environment, and the results are verified on the experimental setup. The multilevel output thus obtained is nearly sinusoidal and the Total Harmonic Distortion (THD) thus produced is under the specified limit of IEEE. | Modulation With Metaheuristic Approach for Cascaded-MPUC49 Asymmetrical Inverter With Boosted Output | MPUC-7 converter;cascaded operation;boosted output voltage;genetic algorithm;harmonic elimination;artificial neural network | Inverters;Harmonic analysis;Topology;Genetic algorithms;Switches;Voltage control;Capacitors
Modeling the common-mode behavior of power electronic systems can be a challenge. This research aims to simplify the process by developing a modeling approach based on Thévenin common-mode equivalent circuits. The Thévenin common-mode equivalent circuits prove to be both straightforward to construct and reliable in predicting worst-case common-mode behavior. In this paper, a theoretical understanding of the Thévenin-based modeling approach is first provided. Subsequently, methods to characterize the Thévenin parameters are established. The modeling approach is then validated experimentally on a dc micro-grid. | Thévenin Equivalent Circuits for Modeling Common-Mode Behavior in Power Electronic Systems | Electromagnetic interference (EMI);leakage current;common-mode (CM);Thevenin equivalent circuit;micro-grid | Inverters;Integrated circuit modeling;Equivalent circuits;Linear systems;Switches;Open Access
Transformerless inverters (TIs) are widespread in photovoltaic (PV) applications due to their low cost and high efficiency. However, TIs suffer due to leakage current as a consequence of PV parasitic capacitance, and high-frequency common-mode voltage, which has resulted in the emergence of several topological and control scheme modifications. In this article, a switched-capacitor (SC) based inverter capable of synthesizing a five-level voltage is proposed. In the devised structure, the negative pole of the dc bus is directly connected to the grid neutral, thereby resulting in zero leakage current. In addition, industrial standard half-bridge modules can be employed directly for implementing the proposed inverter without modifications, making it more practically feasible. The proposed topology has the capability of self-voltage balancing of SC, reactive power processing, and full dc-bus utilization as opposed to half-bridge topologies. The principle of operation and a simple logic-gate-based pulse generation scheme is presented in detail. Simulation and experimental results confirming the practical viability of the proposed topology are presented. Finally, the superior features and the merits of the proposed topology are shown through a detailed comparison against state-of-the-art topologies. | Common-Ground-Type Five-Level Transformerless Inverter Topology With Full DC-Bus Utilization | Common ground type;multilevel inverter;switched-capacitor;transformerless inverter | Topology;Inverters;Switches;Capacitors;Leakage currents;Pulse width modulation;Capacitance
Inverter driven electrical machines need resolver for position estimation and efficient electronic commutations. In this paper, the resolver signals are also used for the purpose of mechanical fault diagnosis. Therefore, a comprehensive procedure based on winding function (WF) method is presented to propose a noninvasive index to identify the mechanical fault's type (static/dynamic eccentricity) and even its percentage. In this regard, once the resolver signals are measured and saved in health condition. Then, during the operation of the motor, calculating the proposed index using the healthy and faulty signals leads to predict the fault type and its percentage. The success of the proposed index is verified using transient finite element analysis and experimental measurements on the prototype resolver. | Online Static/Dynamic Eccentricity Fault Diagnosis in Inverter-Driven Electrical Machines Using Resolver Signals | Dynamic eccentricity (DE);static eccentricity (SE);transient finite element analysis (TFEA);winding function (WF) method | Windings;Air gaps;Rotors;Stator windings;Signal resolution;Traction motors
This article presents a dual-mode resonant flyback single power-conversion inverter with reduced number of power components. Unlike conventional flyback converters, it transfers power in a resonant manner during the first half of the switching period and in a linear way during the remaining half of the switching period. It operates in above resonance mode below the computed instantaneous power level, and in below resonance mode above this instantaneous power level. The secondary diodes of the resonant flyback converter are merged into two of the secondary-side switches in the proposed inverter configuration, which reduces the number of active-power components. The operation principle of the inverter is presented and analyzed. By using the dual-mode control strategy, the proposed converter achieves maximum efficiency of 94.3% with total harmonic distortion of 3.8%. Experimental results with a prototype 240-W inverter verify the performance. | Dual-Mode Resonant Flyback Single Power-Conversion Inverter | Above resonance mode;below resonance mode;continuous conduction mode;dual mode operation;resonant flyback converter;single power conversion | Inverters;Switches;Capacitors;Snubbers;Microwave integrated circuits;Inductors;Video recording
Low reliability is one of the significant worries of a multilevel inverter (MLI) and which results due to the presence of a higher number of switches and capacitors as compared with the conventional two-level inverter. Consequently, the fault-tolerant (FT) operation of MLI has attracted significant research attention. Therefore, in this article, a nine-level inverter topology with FT characteristics is discussed. The proposed topology is capable of tolerating short-circuit and open-circuit faults not only in the single switch but also in multiple switches. It preserves output power, voltage levels, and capacitor voltage balancing under pre- and postfault operation. The proposed MLI topology requires the least number of dc sources, capacitors, switches, clamping diodes, and total blocking voltage in comparison to recently proposed topologies. Thus, offering better efficiency profile under pre- and postfault conditions. The proposed work has been validated experimentally with a laboratory prototype. | A Fault-Tolerant Multilevel Inverter Topology With Preserved Output Power and Voltage Levels Under Pre- and Postfault Operation | Capacitor voltage balancing;fault-tolerant (FT) operation;multilevel inverter (MLI) topology;open-circuit (OC) and short-circuit (SC) faults;single and multiple switch faults | Topology;Capacitors;Inverters;Circuit faults;Legged locomotion;Fault tolerance;Fault tolerant systems
The conventional model predictive control (MPC) suffers from high common-mode voltage (CMV) magnitude and large current ripples. In this article, the reduced CMV MPC strategy with double vector (RCMV-MPCDV) is proposed for three-level inverters, which adopts double vector to reduce the CMV and current ripples simultaneously in per-sampling period. First, based on geometric relationship of median, a novel cost function that evaluates median line distance is proposed to reduce the computational complexity, rather than evaluating the closest distance. Second, in order to reduce the computational burden, the double vector preselection algorithm is presented with fewer evaluation times. Third, the candidate vectors are reclassified and regrouped from partial basic vectors, which restricts CMV magnitude within one-sixth of dc-link voltage. In addition, to select more satisfactory double vectors for RCMV-MPCDV scheme, two improved methods are proposed to compensate the losing candidate vectors. The simulation and experimental results with steady-state performance and dynamic response validate the effectiveness of the proposed method. | Double Vector Model Predictive Control to Reduce Common-Mode Voltage Without Weighting Factors for Three-Level Inverters | Common-mode voltage (CMV);double vector;finite control set;model predictive control (MPC);three-level T-type inverter (3LT $^2$ I) | Inverters;Cost function;Predictive control;Voltage control;Switches;Steady-state;Integrated circuits
Control of dual induction motor fed by a single voltage source inverter is a challenging task especially during unbalanced load conditions on each motor. Such drive configurations are common, for example, in traction. Conventional control algorithms solve the control of each motor in a separate control loop and the overall control action is designed as a weighted contribution of each control loop. In such a case, the control performance strongly relies on the specific design of weighting coefficients, which should be state dependent and time varying value in majority of cases. In this contribution, we formulate the control problem as an optimization task and investigate the use of state-dependent Riccati equation and predictive control concepts. We show that it is sufficient to consider a simple linear quadratic regulator (LQR) with rule-based predictive controller for current limitation. The proposed control algorithm naturally weights contribution of tracking error of each drive. Moreover, due to high level of symmetry in the system, only two parameters are tuned manually. Experimental testing is used to validate the control algorithm on a laboratory prototype of dual induction motor drive with a rated power of 2 × 4.5 kW. | Constrained LQR Control of Dual Induction Motor Single Inverter Drive | Induction motor drives;predictive control;traction motor drives | Induction motors;Rotors;Traction motors;Stators;Torque;Mathematical model;Observers
Due to the large relative permittivity of Class II dielectrics, ceramic capacitors (CCs) from these materials promise significant volume and weight reductions in inverter and rectifier sine-wave filters, and are especially attractive in mobile applications that demand ultrahigh power density. While previous literature found large low-frequency losses in these components, no extensible loss model was proposed to accurately characterize these ferroelectric losses. In this article, we take advantage of prior art on ferromagnetic components in power electronics to propose a Steinmetz parameter-based loss modeling approach for X7R CCs, named the Improved Generalized Steinmetz Equation for CCs, or iGSE-C. This model is verified using the Sawyer-Tower circuit to measure losses in a commercially available X7R capacitor across excitation magnitude, dc bias, temperature, excitation frequency, and harmonic injection. Losses are shown to scale according to a power law with charge, with the resulting Steinmetz coefficients valid across dc bias and slightly varying as the temperature is increased. The iGSE-C accurately predicts losses for typical nonsinusoidal phase voltage waveforms with an error under 8%. Finally, the loss modeling technique is demonstrated for the sine-wave output filter of a bridge-leg arrangement with both low- and high-frequency excitations, with total capacitor losses predicted within 12% accuracy. | Novel iGSE-C Loss Modeling of X7R Ceramic Capacitors | AC–DC power converters;ceramic capacitors (CCs);dc–ac power converters;inverters;improved generalized Steinmetz equation (iGSE);iGSE for CCs (iGSE-C);large-signal excitation;power capacitors;rectifiers;Steinmetz loss modeling | Capacitors;Mathematical model;Magnetic hysteresis;Ceramics;Loss measurement;Harmonic analysis;Capacitance
The cascaded H-bridge (CHB) inverter is one of the most attractive multilevel topologies for renewable energy applications. Due to the fact that CHB inverters employ a large number of components, they suffer from a higher probability of fault, which reduces the system reliability. A fault-tolerant operation for a CHB inverter is described in this article. New features ensure reliable and robust operation of the converter in the event of a fault. The proposed strategy uses an additional cross-coupled CHB (X-CHB) unit in companion with the existing CHB units to support the output voltage and ensure continuity of operation in the event of an open/short-circuit fault. The operation of the proposed X-CHB inverter is described in detail. Simulation and experimental verification of the proposed concept are demonstrated using a seven-level CHB. Both simulation and experimental results confirm the fault-tolerant operation of the X-CHB for a battery energy storage system in case of switch faults. | A Fault-Tolerant Hybrid Cascaded H-Bridge Multilevel Inverter | Fault tolerance;cascaded H-bridge converter (CHB);multilevel inverter;short-circuit fault;open-circuit fault;battery energy storage systems (BESS) | Inverters;Switches;Circuit faults;Topology;Batteries;Capacitors;Fault tolerance
This article proposes a new control algorithm that improves the dynamic performance in distributed maximum power point tracking systems. Systems with these architectures allow to increase the photovoltaic power harvested in case of partial shading and irradiance mismatch. The classical approach adopts distributed DC/DC power electronics and control without any centralized action, which makes difficult to know whether the system is working on its optimal operating point or not. The new control algorithm presented in this paper exploits the benefits of the vectorial multi-variable perturb &amp; observe logic and acts on the control sequence under varying irradiance conditions, reducing voltage stresses at the DC/DC converters output terminals. In addition, the matching with the DC-bus voltage control is discussed, providing a centralized control to the overall system, a fact barely addressed in literature. Simulation results and experimental measurements validate the proposed approach showing improved dynamic performance and system stability. | Multi-Variable Perturb and Observe Algorithm for Grid-Tied PV Systems With Joint Central and Distributed MPPT Configuration | DC-DC power converters;DMPPT;maximum power point tracking;photovoltaic systems;renewable energy sources;solar power generation | Inverters;Heuristic algorithms;Voltage control;Maximum power point trackers;Centralized control;Perturbation methods;Photovoltaic systems
In the literature, Bode plots and Nyquist diagrams are used extensively in stability analysis for admittance-based models. In this letter, we demonstrate that eigenvalues obtained from the total admittance lead to accurate prediction of stability while Bode plots and Nyquist diagrams show limitations. A voltage source converter with weak grid interconnection is used as an illustrative example to demonstrate the pros and cons of the three methods applied to dq-frame admittance matrices. | Admittance-Based Stability Analysis: Bode Plots, Nyquist Diagrams or Eigenvalue Analysis? | Stability analysis;inverters;admittance;stability criteria | Eigenvalues and eigenfunctions;Power system stability;Stability criteria;Admittance;Impedance;Circuit stability
This article introduces a powerful methodology to synthesize high gain step-up dc-dc converters from differential connections of two converters. The two selected converters may be either equal or different, and they can use different kinds of gain cells. Both only have to present a common reference between the input and output voltages and the same output voltage polarity. The proposed differential connection supplies high step-up converters and mainly the method can be applied to synthesize different topologies from different well-known converters. Besides the derivation and analysis of some converters in continuous conduction mode, the article also discusses the power processing, reduction of components, addition of gain cells to further increase the gain, different kinds of modulations, and addresses a different point of view for some topologies previously published in literature. The proposed methodology is verified through thirteen prototypes derived from basic converters considering input voltage of 20 V, duty cycle of 0.75, switching frequency of 50 kHz and rated power of 100 W. Moreover, three new ultrahigh gain dc-dc converters are still derived from the insertion of gain cells in the differential converters herein proposed. These three converters are experimentally evaluated under input voltages of 20 and 30 V, rated power of 200 W and, switching frequency of 50 kHz, providing static gains from 15 up to 30, and peak efficiency of 96.78%. | General Method for Synthesizing High Gain Step-Up DC–DC Converters Based on Differential Connections |  | Topology;DC-DC power converters;Modulation;Switches;Inverters;Switching frequency
This article studies a new hybrid converter that utilizes thyristors and full-bridge (FB) arms for achieving high-power capability with reduced semiconductor power rating compared to the FB modular multilevel converter. The study covers the theoretical analysis of the energy balancing, the dimensioning principles, the maximum power capability, and the limitations imposed by the discontinuous operation of the converter. Based on the analysis of these aspects, the theoretical analysis is concluded by identifying the operational constraints that need to be fulfilled for maximizing the power capability of the converter. It is concluded that the maximum power capability can be achieved for a certain range of modulation indices and is limited by both the commutation time of the thyristors and the power angle. Moreover, the P-Q capability of the hybrid converter is presented and discussed. Finally, simulation and experimental results that confirm the theoretical analysis and the feasibility of the studied converter are presented and discussed. | Hybrid Alternate-Common Arm Converter With High Power Capability: Potential and Limitations | DC–AC power conversion;high-voltage dc (HVdc) transmission;static VAr compensators;thyristors | Thyristors;Switches;Energy storage;Inductors;Inverters;Analytical models;HVDC transmission
The conventional grid-connected inverters require a sophisticated digital signal processor to generate the demanded reference signal as a feedforward signal for the sinusoidal pulse width modulation (SPWM) control. However, the reference signal needs to be re-calculated to maintain the demanded power control as the ac mains varies. It increases the computation burden of the controller and has become a major obstacle of the grid connected energy storage system with demanded power flow control. Therefore, a simplified approach to reduce the computation burden of the controller is proposed in this paper. With the proposed simplified equation for the power flow control, the usage of a low cost microcontroller unit becomes possible. In additional, no additional sensors or circuitries are needed. Meanwhile, the performance of desired power flow control by using the simplified control is almost unaffected. The proposed simplified algorithm is validated via mathematical calculations, computer simulation and experimental results. By using the proposed simplified control, 52.3% of the computational clock cycles can be reduced. Different operation scenarios were tested to validate the performance of the proposed simplified control via the MATLAB/Simulink simulations and the 1kVA prototype experiments. | Single-Phase Grid-Connected Inverters With Simplified SPWM Control | Grid-Connected Inverters;Pulse Width Modulation;Power Flow Control;Digital Signal Processing | Voltage control;Inverters;Microgrids;Mathematical model;Pulse width modulation;Current control;Logic gates
The sparse distribution characteristics of renewable energy resources can lead to there being tens of kilometers of transmission lines between a grid-connected inverter and the actual grid. Accurate analysis of the stability of such grid-connected inverter systems currently involves using a complex hyperbolic function to shaped model of the transmission line circuit. This has proved to be problematic, so, drawing upon the distribution parameter characteristics of transmission lines, this paper looks at how to use impedance-based stability criteria to assess the stability of multi-paralleled grid-connected inverters. First, the topology of multi-paralleled inverters connected to the grid via transmission lines is established, using each transmission line terminal as a grid connection point. Each grid-connected system is taken to be equivalent to a small-signal circuit model of the "current source-grid". Euler's formula and the Nyquist stability criterion are combined to assess the stability of the associated grid-connected current transfer functions and evaluate the stability of the grid-connected current. Finally, a simulation analysis circuit is constructed to verify whether power line intervention will cause stability problems in the grid-connected system. Overall, it is found that long-distance transmission lines are more likely to cause unstable output of the grid-connected current. It is also found that the number of grid-connected inverters, the short-circuit ratio (SCR), the distorted grid and the inverter parameters can all have a significant impact on the stability of the grid-connected current. | Stability analysis of multi-paralleled grid-connected inverters including distribution parameter characteristics of transmission lines | Complex hyperbolic function;"Eulers formula";impedance-based stability criterion;multi-paralleled grid-connected inverter;transmission line distribution parameter | Stability criteria;Integrated circuits;Phase locked loops;Inverters;Power system stability;Circuit stability
The Finite control set model predictive control (FCS-MPC) is recently introduced to control inverters without the modulation stage. The absence of the modulation stage gives an unpredictable performance of the control system. In this paper, the performance of FCS-MPC is assessed by comparing with PID control which is based on Scalar Pulse Width Modulation (PWM). The two control techniques are applied for load voltage regulation of the autonomous four-leg voltage source inverter (FLVSI). Practically, the predictive control requires a large number of calculations, resulting in high computation time and delay. In this paper, a new finite control set model predictive voltage control (MPVC) algorithm is proposed to predict the load voltages for 15 switching states instead of 16 switching states for reducing the computation time required for the control algorithm. Moreover, the algorithm is optimized by removing the repeated computations and the delay is compensated using the two-step prediction horizon principle. An accurate discrete-time state-space model of the autonomous FLVSI with output LC-filter is used for predicting the load voltages considering the neutral inductance and damping resistance of the LC filter. A simple PID control scheme with decoupled feedforward voltage and current loops is used in the DQ0 reference frame, while MPVC operates in the ABC reference frame. The simulation and experimental results are used to show the full assessment of the MPVC. The prominent outcomes show the ability of the proposed MPVC algorithm to provide high power quality under unbalanced and non-linear load conditions with high stability and robustness. | Assessment of Model Predictive Voltage Control for Autonomous Four-Leg Inverter | FCS-MPC;four-leg VSI;predictive voltage control;inverter;load unbalances;PWM;PID control;computation time reduction | Prediction algorithms;Voltage control;Inverters;Predictive models;PI control;PD control;Load modeling
The small size of high-speed permanent magnet synchronous machines (PMSMs) makes the increase of loss density and the difficulty of heat dissipation. PMSMs are sensitive to temperature, especially the permanent magnet (PM), which is likely to suffer irreversible demagnetization due to the excessively high temperature. This paper investigates the loss and thermal analysis of high-speed PMSMs with amorphous alloy stator core and interior permanent magnet (IPM) rotor. First, the trajectory of magnetic flux density in typical parts of high-speed PMSM with sinusoidal and pulsewidth modulation (PWM) inverter power supply is analyzed. The core loss characteristics based on the proposed field-circuit coupled method is obtained. Then, an electromagnetic-thermal iteration calculation method is proposed to analyze the temperature distribution. The effect of different parameters on thermal behavior is investigated, which provide references for the suppression of temperature rise. Finally, the theoretical analysis is verified through the experiments based on a high-speed PMSM prototype. | Loss Calculation and Thermal Analysis for High-Speed Permanent Magnet Synchronous Machines | High-speed permanent magnet synchronous machine;magnetic field;loss distribution;temperature distribution | Magnetic flux density;Harmonic analysis;Stator cores;Rotors;Power supplies;Iron
This article aims to obtain the optimal combination of the switching loss, maximum zero-sequence circulating current (ZSCC), and line current ripple, which benefits most of the applications. The analysis shows that the interleaved discontinues pulsewidth modulation (IDPWM) maintains the minimum switching loss and line current ripples, but it introduces a larger ZSCC. Therefore, to obtain the optimal combination of the switching loss, maximum ZSCC peak, and line current ripple, it is essential to retain the minimum switching times and the optimal line current ripple of IDPWM but further reducing its overly large ZSCC. Further analysis reveals that IDPWM includes the vector combinations with medium ZSCC change rates, resulting in the larger ZSCC. Given the redundancies of the vector combinations, this article proposes a simple matrix to modify the original modulation signals of IDPWM, eliminating the medium ZSCC change rates. The proposed PWM scheme retains the minimum line current ripple and switching times as those of IDPWM while further reducing its overly large ZSCC, as validated by analytical results as well as experimental results. Since the proposed method obtains the optimal combination among switching loss, line current ripple, and maximum ZSCC peak, we name the proposed PWM scheme a high-performance DPWM. | A High Performance Interleaved Discontinuous PWM Strategy for Two Paralleled Three-Phase Inverter | Line current quality;paralleled inverters;pulsewidth modulation (PWM);switching losses;zero-sequence-circulating current (ZSCC) | Switches;Pulse width modulation;Switching loss;Inverters;Inductors;Redundancy
Generative adversarial networks (GANs) have shown remarkable success in the generation of data from natural data manifolds such as images. In several scenarios, it is desirable that generated data is well-clustered, especially when there is severe class imbalance. In this paper, we focus on the problem of clustering in the generated space of GANs and uncover its relationship with the characteristics of the latent space. We derive from first principles, the necessary and sufficient conditions needed to achieve faithful clustering in the GAN framework: (i) presence of a multimodal latent space with adjustable priors, (ii) existence of a latent space inversion mechanism and, (iii) imposition of the desired cluster priors on the latent space. We also identify the GAN models in the literature that partially satisfy these conditions and demonstrate the importance of all the components required, through ablative studies on multiple real-world image datasets. Additionally, we describe a procedure to construct a multimodal latent space which facilitates learning of cluster priors with sparse supervision. Codes for our implementation is available at https://github.com/NEMGAN/NEMGAN-P. | Effect of the Latent Structure on Clustering With GANs | GANs;clustering;generated space;latent space;generative models;neural networks | Gallium nitride;Random variables;Generative adversarial networks;Generators;Data models;Inverters;Task analysis
This article proposes an optimal control strategy with a view to achieving the best performance of a wind energy conversion system (WECS). The optimal control strategy depends on the linear-quadratic regulator (LQR) algorithm, which provides fast convergence and less mathematical intricacy. The machine- and the grid-side converter/inverter are adjusted using the LQR controller. In this article, the system model and its control strategies are illustrated. Practical wind speed data are considered in this article for achieving realistic responses. The system performance is evaluated by comparing the results obtained using the LQR controller with that realized when the grey wolf optimizer algorithm-based optimized proportional-integral controllers are used, taken into account severe network disturbances. The simulation studies are extensively performed through the MATLAB/Simulink environment that prove the validity of the LQR controller for improving the performance of the WECS. The simulation results are compared with the experimental results for more validation. | High Performance Frequency Converter Controlled Variable-Speed Wind Generator Using Linear-Quadratic Regulator Controller | Frequency converter;linear-quadratic regulator (LQR);permanent-magnet synchronous generator;power system control;variable-speed (VS) wind turbine | Rotors;Frequency conversion;Wind turbines;Mathematical model;Wind power generation;Switches
This paper presents a high-speed ring oscillator (RO) with amorphous Indium-Gallium-Zinc-Oxide Thin-film transistors (a-IGZO TFTs). The proposed RO reduces the delay of a single stage inverter using intermediate signals generated within the RO, hence, improving the speed. To validate the proposed idea, two conventional ROs (with diode-load load inverter and bootstrapped pseudo-CMOS inverter) and the proposed RO were fabricated at a temperature ≤ 180°C. Measured results of the proposed RO have shown a frequency and power-delay-product (PDP) of 173.2 kHz and 0.7 nJ at a supply voltage of 6V. Further, it shows approximately 155% (44%) increase in frequency and 14% (24.5%) decrease in PDP compared to diode-load inverter (bootstrapped pseudo-CMOS inverter) based ROs. Therefore, the proposed RO finds applications in low-voltage and high speed designs for timing signal generation. | Low-Voltage High-Speed Ring Oscillator With a-InGaZnO TFTs | High speed ring oscillators;oxide TFTs;low-voltage designs | Inverters;Thin film transistors;Voltage measurement;Logic gates;Fabrication;Ring oscillators
In this paper, an optimized space-vector modulation (SVM) to reduce DC-link ripple current in three-level inverters is presented. Various types of capacitors can be utilized to balance the voltage in the DC-link of voltage source inverters. Electrolytic capacitors are widely used owing to their large capacitance per volume. However, electrolytic capacitors have a short lifespan because the allowable ripple current is low. A conventional SVM that is focused on improving harmonic characteristics. Therefore, it cannot balance the DC-link ripple current properly because using some voltage vectors increases the DC-link ripple current. To overcome this limitation and extend the lifespan of the capacitors, an optimized SVM is proposed to reduce the DC-link ripple current. The proposed modulation scheme synthesizes the reference voltage by choosing voltage vectors that cause smaller increases in the DC-link ripple current, avoiding those that cause larger increases. The effectiveness of the proposed optimized SVM is verified by simulations and experimental results. | Optimized Space-Vector Modulation to Reduce Neutral Point Current for Extending Capacitor Lifetime in Three-Level Inverters | Three-level inverter;dc-link ripple current;capacitor;space-vector modulation;reliability | Capacitors;Switches;Support vector machines;Inverters;Pulse width modulation;Integrated circuits
Due to the high R/X ratio and mismatched feeder impedance of low-voltage microgrids, conventional droop method is no longer able to decouple the active and reactive power of distributed generators and the powersharing accuracy is degraded. In this article, a virtual complex impedance based P - V̇ droop method is proposed to decouple the powers and improve the power-sharing accuracy among DGs. With the virtual impedance method, the equivalent impedance between virtual power source and point of common coupling is shaped to be purely resistive. Then, a P - V̇ strategy is adopted to alleviate the effect of mismatched line impedance, where the virtual powers rather than the ordinary P/Q are used in the droop equation. In case the output voltage violates the operation code, a restoration mechanism is proposed to reset V̇ to zero. Compared with existing virtual impedance and Q - V̇ droop methods, the proposed method combines the advantages of both. Besides, a modified P - V̇ strategy is also presented to accelerate the restoration process and improve the active power-sharing accuracy at the same time. Simulation results validate the effectiveness of the proposed method. | A Virtual Complex Impedance Based <inline-formula><tex-math notation="LaTeX">$P-\dot{V}$</tex-math></inline-formula> Droop Method for Parallel-Connected Inverters in Low-Voltage AC Microgrids | Droop control;low-voltage ac microgrid;power-sharing;virtual impedance | Impedance;Reactive power;Microgrids;Inductors;Mathematical model;Capacitors;Voltage control
In the three-phase permanent magnet synchronous motor (PMSM) and its control system, the fault of the open or short circuit of the power semiconductor device, loss of the driving signal and the issue of the open circuit for cable connecting the PMSM and the inverter may often occur. This article proposes a fault-tolerant control strategy for the PMSM based on the four-leg inverter, which can maintain the stable operation of PMSM if there is a certain phase fault in the power semiconductor device, driving signal or stator winding. In the healthy mode, the 3D-SVM method is adopted to make four legs put into operation, and the neutral line current is used to compensate for the fault-tolerant operation of the PMSM in case of a certain phase fault. This article treats the PMSM, four-leg inverter and fault-tolerant control strategy as a system for simulation and analysis, which can obtain the variation rules of the internal magnetic field, loss and temperature field of the PMSM before and after fault tolerance. Furthermore, this article focuses on investigating whether the fault-tolerant operating condition will bring the potential negative impact of the PMSM thermal failure. Finally, the correctness of the analysis in this article is verified through experiments. | Calculation and Analysis of the Electromagnetic Field and Temperature Field of the PMSM Based on Fault-Tolerant Control of Four-Leg Inverters | Four-leg inverter;PMSM;fault-tolerant control;electromagnetic field;temperature field | Fault tolerance;Fault tolerant systems;Circuit faults;Inverters;Hysteresis motors
A novel dual-transformer-based full-bridge (DT-FB) converter with a current doubler rectifier (CDR), which can solve the drawbacks of existing FB converters, is proposed in this article. In the primary side of the proposed converter, two switching legs, two transformers, and two blocking capacitors form two half-bridge inverters. The secondary side composes of two output filter inductors and four power diodes, which connect with the form of the CDR. By employing this structure, a wide range of zero-voltage switching for leading-leg and zero-current switching for lagging-leg can be achieved. In the proposed converter, the output power is shared by two small-sized transformers and inductors instead of large-sized ones, which contributes to the improvement of power density and efficiency. Compared with the traditional FB converter, the proposed converter can obtain higher voltage gain, better rectified voltage, and lower current ripple. The operation principle, theoretical analysis, and design considerations of the proposed converter are described in this article. A prototype with 300-380 V input and 100 V/ 10 A output is designed and tested to confirm the effectiveness of the proposed converter. | Zero-Voltage and Zero-Current Switching Dual-Transformer-Based Full-Bridge Converter With Current Doubler Rectifier | Current doubler rectifier (CDR);full-bridge (FB) converter;zero-voltage and zero-current switching (ZVZCS) | Zero voltage switching;Inductors;Rectifiers;Capacitors;Inverters;Stress;Switches
A new approach to improve the power quality of medium voltage induction motor drive (MVIMD) at both utility and drive end is presented. Here, 3-multi-winding transformers (MWT) (T<sub>1</sub>, T<sub>2</sub>, T<sub>3</sub>) are utilized and each MWT converts 3-phase input AC-supply into two isolated 5-phase AC-supplies with unique (18°) phase-shift among them. Moreover, due to unique (±6° and 0°) angle in the primary sides of these MWTs, the line current drawn from the grid has 60-pulses. By applying this technology, the input current harmonics are decreased to well below the requirement of the IEEE 519 standard. This 60-pulse AC-DC converter gives 6-isolated DC-supplies, which are input of a 5-level six-leg neutral point clamped (NPC) inverter feeding an induction motor. A modified direct torque control (DTC) strategy is used in this study for 5-level six-leg NPC inverter fed induction motor drive (IMD). Because of it, this IMD has better performance than the existing IMD. The system performance is evaluated using MATLAB-Simulink software and is then experimentally verified on a prototype developed in the laboratory under all required operation of IMD to validate the performance of the system. | A Sensorless DTC Scheme for 60-Pulse AC-DC Converter Fed 5-Level Six-Leg NPC Inverter Based Medium Voltage Induction Motor Drive | Multiphase;transformer;induction motor;variable frequency drives;multilevel inverter and power quality | Windings;Inverters;Induction motor drives;Prototypes;Distributed Bragg reflectors;Medium voltage
When a parasitic radiating element is placed in proximity to the driven one, coupling effects could be observed. This article deals with couplings from the perspective of characteristic modes of coupled system (CMs_coupled) and those of isolated driven/parasitic patch (CMs_iso_dri/par). It is found that CMs_coupled could be flexibly controlled by CMs_iso_dri/par. Complex J/K inverters are introduced to characterize couplings between CMs_iso_dri/par and their values are extracted from derived formulas. The requirements on values of these inverters are also derived for effective bandwidth enhancement. Several antenna examples with electric and magnetic couplings are presented for validation. Then a unified design guideline for enhancing gain and bandwidth is proposed. Next, by reducing radiation side lobes and utilizing capacitive coupling of third-order CMs, a patch antenna is effectively enhanced in both gain and bandwidth. Finally, a prototype patch antenna is fabricated to validate all the analysis experimentally. | Bandwidth and Gain Enhancement of Patch Antenna Based on Coupling Analysis of Characteristic Modes | Bandwidth;characteristic modes (CM);coupling;J/K inverters;gain | Couplings;Patch antennas;Inverters;Bandwidth;Manganese;Impedance
Tension is a key processing parameter in the process of composite fiber tape winding. The fluctuation of tension will affect the accuracy of winding and the performance of winding products, such as stress uniformity, fatigue resistance, strength, compactness and resin content. In view of the winding tension is time-varying and the application of tension needs to be more accurate, a tension calculation model is established. Due to the influence of dynamic performance of tension control system by cogging torque, inverter dead zone, ring gear clearance, friction torque, parameter drift, and measurement noise, an adaptive sliding mode control (ASMC) based on extended state observer (ESO) is proposed. The stability of the closed-loop system is proven by Lyapunov theory, the system state variables is estimated by ESO, and the input dead-zone is compensated by the designed adaptive law. Simulation and experimental results show that ESO-based ASMC improves the robustness and dynamic response performance of the tension control system, and can effectively suppress the chattering of the sliding mode control system. The void content and residual stress of composite products have been improved obviously. | Dynamics Modeling and Tension Control of Composites Winding System Based on ASMC | Composites tape winding;dynamics modeling;ESO;ASMC;tension control | Windings;Stress;Adaptation models;Adaptive systems;Observers;Sliding mode control
A SiC three-stage converter architecture of energy recycling dc electronic load with high frequency isolation is proposed. With interleaving boost converters and a LLC-DCX using 1200-V SiC MOSFETs as high frequency isolation pre-regulation stage, the proposed architecture can adapt to wide input voltage of 150-750 V with high efficiency. As the bus voltage is 780 V, a T-type three-level inverter is accepted as grid-connected stage for low leakage current, small grid current harmonics and high conversion efficiency. The transfer mechanism of second harmonic component of the input current ripple is analyzed and is well suppressed by proposed current program control. An overshoot-free soft-start control is proposed to minimize resonant current peak using the inverter reverse operation. The switching frequency reduction modulation control is proposed to solve the extremely low duty-cycle problem under high input voltage and low load condition. A seamless mode transition digital control of three-stage load is proposed with smoothly switched capability between the input current loop and input voltage loop to solve the duty-cycle mutation problem during mode transition. A 5-kW, 300-kHz SiC prototype with 150-750 V input was built. The peak full-load efficiency of three-stage architecture is 95% at 750 V input. The power density is 12.6 W/in<sup>3</sup>. | Wide Input Voltage DC Electronic Load Architecture With SiC MOSFETs for High Efficiency Energy Recycling | Battery energy storage;electronic load;energy recycling;high frequency;high voltage;SiC;wide input | Recycling;Inverters;Consumer electronics;Silicon carbide;Batteries;Voltage control
An electric machine emulator (EME) system plays a fundamental role in design and validation of hardware and software for power electronic converters and electric drives. In this paper, a desktop digital signal processor (DSP)-based EME is developed for power converters function test. The principle of EME is demonstrated with mathematical derivation. Since the instantaneous phase voltage is either power supply voltage or ground, high-rated voltage sensors are not suitable for DSP-based EME to obtain the average voltage in a pulse-width modulation cycle. To accurately acquiring phase voltages, a method which reconstructs the phase voltage considering the amplitude and duty cycle error is proposed. Voltage drops, dead time, propagation delay, parasitic rising and falling time delay are all considered in reconstructed voltages based on voltage-second balance theory. This is accomplished without any assistant physical circuits. Based on the reconstructed phase voltages, reference current is derived in motor model by using second order Runge-Kutta method. Factors affecting phase voltage accuracy are verified by simulations step by step. The simulation and experimental results support the validity of the proposed method. | A Desktop Electric Machine Emulator Implementation Method Based on Phase Voltage Reconstruction | Electric machine emulator (EME);phase voltage reconstruction;compensation time | Inverters;Pulse width modulation;DC motors;Mathematical model;Integrated circuit modeling;Power supplies;Power harmonic filters
Photovoltaic (PV) energy has increased drastically at an average annual rate of 60% in the last few years. It quickly became an integral part of the power system networks. This increase, in turn, has triggered the evolution of PV power converters with more efficiency and reliability. In this paper, a prototype of the PV integrated controlled converter system is designed, which is applicable in water pumping for irrigation. Main components of this system are floating dual boost converter (FDBC), three-phase voltage source inverter (VSI) and three-phase squirrel cage induction motor (pump). For address the issue of PV voltage fluctuations, a voltage mode controller is designed for the FDBC which regulates the output voltage of the FDBC to a fixed value irrespective of any voltage fluctuations at the PV side. | Implementation of Designed PV Integrated Controlled Converter System | Floating dual boost converter;photovoltaic system;power converter | Voltage control;Irrigation;Induction motors;Voltage fluctuations;Topology;Fluctuations;Control systems
In this article, a new postfault control algorithm for cascaded H-bridge (CHB) multilevel inverter is proposed to increase the maximum available output voltage under semiconductor fault conditions. Once a semiconductor switch in an H-bridge power cell fails, instead of bypassing the faulty cell, it can be utilized to generate a voltage. However, one of the three levels (positive, negative, or zero) of the faulty cell output voltage is not available, reducing the available output voltage of the cell to half. In the proposed method, the faulty cells being utilized and combined with the neutral shift (NS) method to achieve a higher output voltage of the CHB in faulty conditions. The output voltage obtained by the proposed method is analyzed for different faulty conditions and compared with the conventional NS method. Experimental results are presented confirming the effectiveness of the proposed methods in increasing the maximum output voltage at different faulty conditions. | A New Postfault Control Method for CHB Inverter to Increase Maximum Output Voltage | Cascaded H-bridge multilevel inverter (CHB-MLI);failure in semiconductor switches;postfault control | Inverters;Switches;Circuit faults;Insulated gate bipolar transistors;Voltage control;Legged locomotion;Medium voltage
This article investigates the need of coordinated operation of multiple voltage regulation devices under different time scales to enhance energy efficiency via conservation voltage reduction (CVR) in distribution networks in the presence of high photovoltaic (PV) penetration. A multistage multiobjective Volt/VAR control strategy for smart grid-enabled CVR has been proposed. In order to maximize the benefits of CVR, the method has been implemented in multiple stages of slow and fast time scale control periods for planning and real-time operations, respectively. The stochastic multiobjective Volt/VAR optimization considering uncertainty and forecasting errors has been formulated for the planning stage. However, in real-time operation, an adaptive Volt/VAR droop-controlled approach has been proposed for fast time controllers to mitigate voltage fluctuations during the sudden change in PV active power output. Besides, the economic impact of CVR in terms of cost savings has been investigated. The proposed control algorithms have been validated in real-time co-simulation platform. The simulated results demonstrate a higher reduction in peak demand, daily energy demand, and system losses. Further, a higher reduction in power purchase cost has been achieved in the presence of PV system with CVR in comparison to PV alone. Moreover, the proposed control algorithms work well in real-time operation under intermittency in PV power output also. | Multistage Multiobjective Volt/VAR Control for Smart Grid-Enabled CVR With Solar PV Penetration | Conservation voltage reduction (CVR);distribution network;photovoltaic (PV);smart grids;Volt-VAR control | Voltage control;Inverters;Real-time systems;Reactive power;Smart grids;Planning;Power demand
In this article, a dynamic zero-voltage switching (ZVS) angle control scheme on the wireless power transfer (WPT) system inverter is proposed by implementing a tuning capacitor. High-frequency (HF) and high-power WPT systems are desired in battery charging applications to reduce the battery charging time. Consequently, the power semiconductor devices are subjected to increased voltage, current, and thermal stresses. In this article, the switching losses in the primary-side inverter of a WPT system are suppressed by realizing the ZVS operation during the battery charging process. A dual-loop control strategy is proposed, which involves traditional phase shift control between the inverter phase legs to maintain constant-current (CC)/constant-voltage (CV) at the output and a tuning capacitor to dynamically tune the ZVS angle. The dynamic tuning of the ZVS angle ensures a minimum reactive power requirement from the input source and, therefore, helps to improve the overall efficiency of the system. Closed-loop simulations of the proposed control strategy are carried out using the piecewise linear electrical circuit simulation (PLECS) simulation software. The proposed control strategy is verified on a 10-W WPT prototype by performing the open-loop experimental validations. The maximum efficiency of the proposed control strategy is found to be ~ 87 % during the CC/CV charging modes. The improvement of ~ 10 % in the dc-dc efficiency is achieved with the proposed ZVS control strategy. | Analysis and Demonstration of a Dynamic ZVS Angle Control Using a Tuning Capacitor in a Wireless Power Transfer System | Inductive power transfer;phase shift control;tuning capacitor;zero-voltage switching (ZVS) control | Inverters;Capacitors;Batteries;Zero voltage switching;Tuning;Impedance;MOSFET
In this paper, the design of ternary logic gates (standard ternary inverter, ternary NAND, ternary NOR) based on carbon nanotube field effect transistor (CNTFET) and resistive random access memory (RRAM) is proposed. Ternary logic has emerged as a very promising alternative to the existing binary logic systems owing to its energy efficiency, operating speed, information density and reduced circuit overheads such as interconnects and chip area. The proposed design employs active load RRAM and CNTFET instead of large resistors to implement ternary logic gates. The proposed ternary logic gates are then utilised to carry out basic arithmetic functions and is extendable to implement additional complex functions. The proposed ternary gates show significant advantages in terms of component count, chip area, power consumption, energy consumption and dense fabrication. The results demonstrate the advantage of the proposed models with a reduction of 50% in transistor count for the STI, TNAND and TNOR logic gates. For THA and THS arithmetic modules 65.11% reduction in transistor count is observed while for TM design, around 38% reduction is observed. In this work, we aim to demonstrate the viability of RRAM in the design of ternary logic systems, thus the focus is mainly on obtaining the proper functionality of the proposed design. Also the proposed logic gates show a very small variation in power consumption and energy consumption with variation in process parameters, temperature, output load, supply voltage and operating frequency. For simulations, HSPICE tool is used to verify the authenticity of the proposed designs. The ternary half adder, ternary half subtractor and ternary multiplier circuits are then implemented utilising the proposed gates and validated through simulations. | Carbon Nanotube and Resistive Random Access Memory Based Unbalanced Ternary Logic Gates and Basic Arithmetic Circuits | Multiple valued logic (MVL);ternary logic systems;emerging technologies;carbon nanotube field effect transistor (CNTFET);resistive random access memory (RRAM) | Logic gates;Multivalued logic;CNTFETs;Inverters;Random access memory;Power demand;Integrated circuit interconnections
In this paper, in-band continuous mode transferring (CMT) method is presented for designing broadband Doherty power amplifier (DPA). Specifically, transferable continuous mode, transferring between class-J continuum to class-F<sup>-1</sup> continuum, is introduced into DPA at output back-off (OBO) power level for improving bandwidth and efficiency. For validation, a broadband DPA with operation mode transferring from continuous class-J to continuous class-F<sup>-1</sup> is designed, fabricated and measured. Experimental results show the drain efficiencies (DEs) of the fabricated DPA are 46.3%-57.7% and 58.4%-69.1% at 6 dB OBO and peaking power levels over 1.7-2.6 GHz. The saturation power of this DPA is 43.1-45.2 dBm with a gain of 9.1-11.2 dB in the interested band. Furthermore, when the fabricated DPA is stimulated by a 20 MHz wideband signal with a peak-to-average power ratio (PAPR) of 7.05 dB at 2.4 GHz, the measured average power is 36.5 dBm with an average DE of 45.7%, and the measured adjacent channel leakage ratios (ACLRs) are -31.9 dBc and -50.4 dBc before and after DPD technique, respectively. | Broadband Doherty Power Amplifier With Transferable Continuous Mode | Broadband power amplifier;Doherty;in-band continuous mode transferring | Impedance;Harmonic analysis;Broadband communication;Bandwidth;Transistors;Resonant frequency;Inverters
High power density, high efficiency, inexpensive drivetrains operating over a wide torque/speed range are critical for traction applications. An induction machine ('M) offers a cost-effective, rugged, and reliable alternative to permanent magnet solutions. Varying the 'M's pole count on-the-fly overcomes the finite inverter voltage constraint and extends the machine's speed range. To date, the operating pole count of variablepole 'Ms has been determined based on the operating speed irrespective of the torque requirement, utilizing a high pole count at low speeds and a low pole count at high speeds. This article expands the pole-selection strategy of variable-pole 'Ms to both torque and speed. The pole count is used to improve the machine efficiency and minimize the stator current over the entire operating torque-speed range. An experimental 36slot toroidally wound 'M driven by an 18-leg inverter validates the proposed pole-selection method for variable-pole 'Ms. Stator current and machine losses are reduced at partial loading conditions by utilizing lower pole counts rather than selecting the pole with the highest rated torque capability. The average loss reduction by 1/3 and torque-per-ampere improvement of 2× are experimentally achieved at partial loading by using the proposed pole-selection method compared to linking the pole count solely to the operating speed. | Loss Minimization and Maximum Torque-Per-Ampere Operation for Variable-Pole Induction Machines | Electric drives;induction machine;loss minimization;maximum torque per ampere;pole changing | Torque;Inverters;Saturation magnetization;Stator windings;Atmospheric modeling;Rotors
Inverter-based memristive neural networks have the advantages of much lower power consumptions and higher speeds compared to those of digital implementations while they suffer from accuracy degradation due to the circuit elements variations. In this brief, we propose a circuit-level method, called RIM (Resistor-Inverter based Memristive neural network) to mitigate the accuracy degradation of this type of neural network implementation at the presence of variations as well as improve the efficacy of its offline training. In the proposed method, the high slope of the inverter voltage transfer characteristic (VTC) is reduced by adding a grounded resistor to the inverter output node. While decreasing the resistance, generally, suppresses the adverse effects of variations on the network accuracy as well as the loading effect of the memristive crossbar, it may lead to output accuracy decrease under the nominal (no variation) condition. Thus, some trade-off is considered for choosing a proper value for the added resistance. The study reveals that RIM can improve the output accuracy in the range of 10%-96% (51%-74%) in the nominal condition (variations condition). | Offline Training Improvement of Inverter-Based Memristive Neural Networks Using Inverter Voltage Characteristic Smoothing | Inverter-based memristive neural networks;VTC slope;grounded resistor;process variations | Inverters;Loading;Artificial neural networks;Mathematical model;Training;Memristors
High-voltage direct-current (HVDC) systems for constant or intermittent power delivery have recently been developed further to support grid frequency regulation (GFR). This paper proposes a new control strategy for a line-commutated converter-based (LCC) HVDC system, wherein the dc-link voltage and current are optimally regulated to improve real-time GFR in both rectifier- and inverter-side grids. A dynamic model of an LCC HVDC system is developed using the dc voltage and current as input variables, and is integrated with feedback loops for inertia emulation and droop control. A linear quadratic Gaussian (LQG) controller is also designed for optimal secondary frequency control, while mitigating conflict between the droop controllers of HVDC converters. An eigenvalue analysis is then conducted, focusing on the effects of model parameters and controller gains on the proposed strategy. Simulation case studies are performed using the models of a real HVDC system and a CIGRE benchmark system. The case study results confirm that the proposed strategy enables the HVDC system to improve GFR, in coordination with generators in both-side grids, by exploiting the fast dynamics of HVDC converters. The proposed strategy is also effective under various conditions for the LQG parameters, inertia emulation, and droop control. | Optimal DC Voltage and Current Control of an LCC HVDC System to Improve Real-Time Frequency Regulation in Rectifier- and Inverter-Side Grids | DC voltage and current;droop control;frequency regulation;high-voltage direct-current system;line-commutated converter;linear quadratic Gaussian;inertia emulation | HVDC transmission;Voltage control;Kalman filters;Frequency control;Control systems;Real-time systems
A passivity-based control strategy for movable multi-load inductively coupled power transfer (ICPT) system based on PCHD (Port-Controlled Hamiltonian Dissipation, PCHD) model is proposed, which can effectively suppress mutual inductance and load interference. During the movement of the secondary coil of the movable multi-load ICPT system, due to the change of mutual inductance and the randomness of the multi-load, it will cause the transmission power and efficiency to oscillate and generate harmonics. Firstly, in view of the above problems, this paper analyzes the ICPT system under movable multiple loads. The DQ transformation method was used to establish the large-signal mathematical model of the system, and PCHD mathematical model in the DQ domain was established to decouple the active and reactive power. Secondly, the passivity-based controller (PBC) is designed by using the principle of interconnection and damping assignment passivity-based control (IDA-PBC). After that, the second method of Lyapunov function is used for stability analysis, and further verifies the asymptotic stability of the closed-loop system. Finally, the proposed method was verified by MATLAB/Simulink simulation. The simulation results show that the passivity-based controller has stronger robustness in both steady and movable states compared with the PI controller, which effectively suppresses the oscillation and total harmonic distortion caused by the change of mutual inductances and the randomness of the loads. | Passivity-Based Control for Movable Multi-Load Inductively Coupled Power Transfer System Based on PCHD Model | Movable multi-load ICPT system;PCHD model;IDA-PBC;passivity-based controller;PI controller;robustness | Mathematical model;Inverters;Inductance;Load modeling;Stability analysis;Switches;Asymptotic stability
This article focuses on an efficient and robust speed sensorless control for a solar water pumping system consisting of solar photovoltaic (PV) array fed submersible induction motor drive (SIMD). The speed estimation and sensorless control of SIMD are quite demanding tasks. Additionally, the motor parameter variations lead to deteriorate sensorless control. Therefore, a sensorless control of submersible induction motor (SIM) requires accurate and robust stator current control. The sliding mode based dc link voltage regulator is adopted for regulating the motor power and the speed for single stage solar PV topology. The integral sliding mode observer based speed estimation of SIM and sliding mode current control (SMCC) for decoupling of current provide a robust control against motor parameters variation. The proportional integral controller based speed sensorless control is used, and its performance is verified with a developed sliding mode based control for motor parameter variation. The ISM-based sensorless control with SMCC for submersible motor serves several benefits in water pumping for agricultural purposes in the presence of uncertainities. In addition, it gives fast response during dynamics. The precise estimation of rotor speed is achieved for a wider range of speed under various dynamic conditions. The developed system with a single-stage PV topology and three-phase voltage source inverter fed IMD feeding a pump as a load is designed and implemented in MATLAB/Simulink. The suitability of the system is validated through experimentation in the laboratory. | Sensorless Field Oriented SMCC Based Integral Sliding Mode for Solar PV Based Induction Motor Drive for Water Pumping | DC link voltage controller;integral sliding mode observer;single-stage solar photovoltaic;sliding mode current controller (SMCC);submersible induction motor | Induction motors;Voltage control;Sensorless control;Estimation;Maximum power point trackers;Robustness;Topology
Conventional optical receivers are mostly optimized for single data rate. In this work, after examining conventional optical front-ends, we present the low-noise tunable front-end (LNTF) topology, which is able to achieve optimized noise performance at multiple data rates. In addition, colored noise optimization techniques including capacitive noise scaling and CMOS inverter based transimpedance amplifier (TIA) are also studied, which together with the LNTF form a low-noise design methodology for silicon photonics based CMOS optical receiver. Employing these techniques, the implemented 3D hybrid-integrated silicon photonics receiver achieves excellent noise performance of 0.91 μArms and 0.5 μArms input-referred noise current at 25 and 10 Gb/s, respectively, which enables high sensitivity of -14.6 dBm and -16.5 dBm OMA at BER = 10<sup>-12</sup>, correspondingly. | Multi-Rate Low-Noise Optical Receiver Front-End | Multi-rate;low-noise;optical receiver;transimpedance amplifier (TIA);3D integration;silicon photonics | Optical receivers;Bandwidth;Silicon;Photonics;Floors;Noise measurement
Nonlinearities in voltage source inverters (VSIs) such as; dead time, switching time, delay time, voltage drops on the power switches, parasitic capacitance, etc., are considered to be the main sources of the output voltage distortions. These distortions result in low-order harmonics in the output current, which in turn increase core losses and create torque ripples. In particular, for low-speed applications with low-inductance motors, the control performance and the stability of the system degrades substantially, especially when the system operates in the low-torque region. In this work, the effects of these nonlinearities on the phase current and on the current control of the silicon (Si) metal oxide semiconductor field effect transistor (MOSFET) based VSI are investigated with an air cored low inductance permanent magnet synchronous motor. Furthermore, Gallium nitride (GaN) enhancement mode high electron mobility transistor (E-HEMT) based VSI is proposed to overcome this problem. Next, improvements in the current control process are demonstrated by comparing the experimental results obtained by using GaN E-HEMT and Si MOSFET based VSIs. Results show that GaN E-HEMT based VSI is a better choice for applications, which require a high bandwidth control. | Comparison of the Effects of Nonlinearities for Si MOSFET and GaN E-HEMT Based VSIs | Current control;dead time;Gallium nitride (GaN) enhancement mode high electron mobility transistor (E-HEMT) based VSIs;nonlinearity;Si metal oxide semiconductor field effect transistor (MOSFET) based voltage source inverters (VSIs) | MOSFET;Gallium nitride;Silicon;Distortion;Logic gates;Inductance;Bandwidth
Current sensing techniques with reduced number of sensors attract a high interest from industry, for the possibility of cost reduction and sampling mismatch reduction. This article puts forward a new single current sensor (SCS) method for a permanent magnet synchronous motor three-phase current reconstruction, with a novel hybrid pulsewidth modulation (PWM) technique introduced. This method is implemented by changing the position of SCS from dc bus to a current branch, and a modified space vector PWM technique is employed to realize the phase current reconstruction. Compared with traditional SCS control methods, the proposed method can relieve the measurement dead-zones at sector boundary region without introducing extra compensation algorithms. Besides, this method can be realized not only with a single hall-effect current sensor but also a single shunt resistor, which further expands the applications and increases the system reliability as well. This method is also available in other motor control with a two-level three-phase PWM voltage source inverter topology. The accuracy and feasibility of the proposed method is validated by the simulation and experimental results. | New Three-Phase Current Reconstruction for PMSM Drive With Hybrid Space Vector Pulsewidth Modulation Technique | Hybrid space vector pulse width modulation (HSVPWM);permanent magnet synchronous motor (PMSM);phase current reconstruction;single current sensor (SCS);voltage vector | Sensors;Current measurement;Voltage measurement;Space vector pulse width modulation;Switches;Circuit topology
In the current power system, the conversion between dc and ac is widely existing and the dc-side harmonic problem is prominent. To suppress the second-harmonic current at the dc side of a single-stage single-phase inverter, a dc hybrid active power filter (DC-HAPF) structure is presented, which composes of a bidirectional dc-dc circuit-based active power filter (APF) and a CL passive filter. In this article, the CL passive filter is used to mitigate the high-frequency harmonics and the APF is applied to compensate the low-frequency harmonic current. Meanwhile, the influence of the filter parameters on the harmonic suppression is analyzed based on the average switching model. In addition, for the control of the DC-HAPF, a nonlinear unified controller via feedback linearization is proposed, where the voltage and current dual-loop control is converted to a single-loop control of energy. By analyzing the control system stability and DC-HAPF's performance, appropriate control parameters are selected. To verify the feasibility of the proposed topology and control strategy, a 500-W single-stage single-phase inverter with the DC-HAPF is built and a good performance of the dc-side harmonic suppression has been achieved. | A DC Hybrid Active Power Filter and Its Nonlinear Unified Controller Using Feedback Linearization | Feedback linearization;hybrid active power filter (HAPF);second-harmonic current (SHC);single-stage single-phase inverter | Active filters;Inverters;Power harmonic filters;Feedback linearization;Harmonic analysis;Power filters;Impedance
This paper proposes a rotation carrier-based discontinuous pulse width modulation (CB-DPWM) method for the five-leg inverter (FLI). The FLI based on two-level topology consists of 10 switching devices for driving dual motors. Therefore, two switching devices can be reduced to compare the configuration using two three-leg inverters for driving dual motors. The proposed pulse width modulation (PWM) method is based on the reference signals which are used in existing carrier-based continuous pulse width modulation (CB-CPWM) method for FLI. In the proposed rotation CB-DPWM method, one of five-leg is periodically clamped to V<sub>dc</sub>/2 or - V<sub>dc</sub>/2 by adding the offset voltage to the reference voltages of the existing CB-CPWM method. The five reference voltages for all legs are considered to calculate the offset voltage of the proposed rotation CB-DPWM method. Consequently, since the proposed rotation CB-DPWM method has less switching than the existing CB-CPWM, the switching loss can be reduced and it results in the efficiency improvement. Simulation and experimental results confirm the effectiveness and feasibility of the proposed method. | Carrier-Based Discontinuous PWM Method for Five-Leg Inverter | Five-leg inverter (FLI);modulation;rotation carrier-based discontinuous pulse width modulation (CB-DPWM);dual-motor driving system | Induction motors;Legged locomotion;Inverters;Switches;Pulse width modulation;Voltage control
A passive soft-switching snubber with energy active recovery circuit (PSS-EARC) for pulse width modulation (PWM) inverters is proposed in this paper. The PSS-EARC recovers the buffering energy of the snubber inductors and capacitors back to the input voltage source while achieving passive soft-switching, so as to improve the inverter efficiency. In this paper, the configuration and operation principle of the PSS-EARC are analyzed and studied in detail firstly. Comparing with the traditional energy passive recovery circuit, the PSS-EARC avoids the circulating current issue by employing the auxiliary switches. Because the control of auxiliary switches is simple and independent, it is also benefit to the integration of auxiliary circuits. Moreover, in three-phase inverter application, the EARC is shared by three bridge-legs, which may further simplify the circuit. Finally, a 10kW three-phase inverter with the PSS-EARC is built. The experimental results demonstrate the validity and superiority of the proposed circuit. | A Passive Soft-Switching Snubber With Energy Active Recovery Circuit for PWM Inverters | Energy active recovery;inverter;passive soft-switching;switching loss | Inverters;Snubbers;Capacitors;Switches;Pulse width modulation;Zero voltage switching;Zero current switching
When an inverter is tested with a motor emulator, most of the power circulates in a loop consisting of inverter, emulator, and DC-DC converter. Only the device losses are compensated from the grid, so they usually do not exceed 20% of the circulating power. Most commonly, an isolated bi-directional DC-DC converter is used between the back ends of motor emulator and inverter. In this work, the bi-directional DC-DC converter is replaced by a three phase high frequency system between two PWM (AC-DC) converters. Furthermore, two frequency current components are used independently based on two different reference frames: the 60 Hz is utilized for power trading with the grid, whereas 2 kHz is employed for power circulation. The high frequency link is especially beneficial, since it reduces the size of isolation transformer drastically. The effectiveness of the control algorithm is supported by computer simulation and experimental results. | A Power Circulation Method Using Two Frequencies in Motor Emulator System | Two frequency system;dual vector control;pulse width modulation power converter;high frequency isolation;hardware-in-the-loop;power system control;test equipment | Inverters;Synchronous motors;Frequency conversion;DC-DC power converters;Permanent magnet motors;Pulse width modulation converters
For a grid-connected inverter requiring the ac voltage magnitude and the active power control, both vector control and power synchronization control can be applied. The stability comparison based on the dq impedance stability analysis between both control are carried out via three factors including the grid impedance, the inner current loop and the virtual impedance. The dq impedances of the inverter based on both control are derived. The determinant of the impedance ratio matrix is used for the stability analysis. The bode plot of the grid impedance and the inverter impedance are present to assist the stability analysis and explain their interactions. It is found that increasing the grid impedance and the cut-off frequency of the current loop stabilize the inverter with the power synchronization control, which is converse to the vector control. Furthermore, the inverter with the power synchronization control may suffer the instabilities when connecting to a strong grid. The virtual inductor and resistor are proposed to enhance the stability for the vector control and the power synchronization control respectively. The simulation validation using Matlab/Simulink is performed. | DQ Impedance Stability Analysis for the Power-Controlled Grid-Connected Inverter | Impedance stability analysis;VSC;small-signal stability analysis;small-signal modeling | Impedance;Inverters;Power system stability;Synchronization;Stability criteria
This article presents a new open-end winding induction motor (OEWIM)-based dual-motor differential four-wheel drive (D4WD) for the electric vehicle (EV). Constant speed operation through cruise control is achieved using direct torque control (DTC) algorithm. The redundant vectors are used in the switching vector selection of the DTC algorithm to achieve balanced battery currents. Fault-tolerant operation (FTO) of the drive is demonstrated, where the EV will work with full torque even if one of the inverters in rear motor drive or front motor drive or both fail. The dynamic model of the proposed drive is presented. The proposed drive and FTO are verified through simulation as per the FTP-75 driving cycle. An experimental prototype of the proposed drive is developed, and the abovementioned algorithms are verified experimentally as per the FTP-75 and HFET driving cycles. Both the simulation and experimental results are presented, and these results agree with the theoretical observations. Stable operation of EV for the entire test cycle under normal operation, as well as inverter fault conditions, is demonstrated. | Interrupt-Free Operation of Dual-Motor Four-Wheel Drive Electric Vehicle Under Inverter Failure | Direct torque control (DTC);electric vehicle (EV);fault-tolerant operation (FTO);open-end winding induction motor (OEWIM);propulsion systems | Wheels;Inverters;Induction motors;Torque;Acceleration;Batteries;Reluctance motors
A single-stage single-phase isolated bidirectional microinverter based on a voltage-in-phase pulsewidth modulation (VIP-PWM)-controlled resonant converter is proposed in this article. With the VIP-PWM control, the voltage conversion ratio of the resonant converter can be regulated from zero to infinity, theoretically, which means the VIP-PWM is suitable for wide-voltage-range applications, such as single-stage isolated inverters. Moreover, the voltage conversion ratio of the resonant converter is only determined by the equivalent duty cycle and is independent of the value and the direction of the transferred power. Therefore, the value and the direction of the power flow can be changed smoothly, which makes the proposed converter suitable for bidirectional dc-ac power conversion. Accordingly, a simple unified current controller can be employed for both inverter and rectifier modes. In addition, soft switching can be achieved during most of the grid period, and high efficiency can be achieved with the proposed solution. Detailed operation principles, characteristics, design considerations, and control strategy of the proposed microinverter are presented. A 300-W prototype with an input voltage range of 25-40 V is established and tested to verify the effectiveness and feasibility of the proposed solution. | An Isolated Bidirectional Microinverter Based on Voltage-in-Phase PWM-Controlled Resonant Converter | Bidirectional microinverter;energy storage applications;resonant converter;soft-switching;voltage-in-phase pulsewidth modulation (VIP-PWM) | Resonant converters;Inverters;Capacitors;Voltage control;Batteries;Switches;Zero voltage switching
In this article, an improved robust control strategy for voltage stabilization and desired performance satisfaction of islanded inverter-interfaced microgrids consisting of several distributed generations (DGs) with general topology is presented. The main advantages of the proposed control manner are as follows: 1) its structure is fully decentralized, 2) the design process is scalable, 3) it does not impose any limitations on the microgrid parameters and line dynamics, 4) it provides stability and the desired performance of nominal microgrid system, 5) it maintains robust stability as well as robust performance of the closed-loop system against microgrid topology changes, plug-and-play (PnP) operation of DG units, and load unmodeled dynamics, and 6) each local controller is obtained from a unique convex optimization problem which results in optimal performance of the system and also robustness to several sequential changes. To achieve these objectives, first, each DG subsystem is modeled as a linear time-invariant (LTI) system affected by disturbances caused by the local load current and the load voltages of its neighboring DGs. Next, the PnP functionality of DGs and the microgrid topology changes are modeled as a new polytopic-type uncertainty. Thereafter, the design problem is transformed into a dynamic output feedback controller for an LTI system subject to polytopic-type uncertainty with <b>H</b><sub>∞</sub> performance criteria. Finally, a convex linear-matrix-inequality-based optimization problem with a noniterative direct synthesis process is proposed to solve the controller design problem. The performance of the presented controller is appraised via several simulation studies accomplished in MATLAB/SimPowerSystems Toolbox. | Decentralized Voltage Stabilization and Robust Performance Satisfaction of Islanded Inverter-Interfaced Microgrids | Convex optimization;decentralized control;islanded microgrids;robust performance;robust stability | Microgrids;Topology;Voltage control;Robust stability;Uncertainty;Power system dynamics;Symmetric matrices
Single-phase zero-voltage-switching (ZVS) inverter with wide bandgap devices has higher efficiency and power density. However, the dc-side capacitor of the inverter will suffer double line frequency ripple and reduces the lifetime of the dc bus capacitor. Active power decoupling (APD) is an effective method to replace the short lifetime electrolytic capacitor with a smaller film capacitor. In order to help achieving the ZVS condition for ZVS inverter and the additional APD circuit, this article presents a ZVS topology for single-phase full-bridge inverter with APD circuit by adding an auxiliary branch between the dc source and the bridge legs. The auxiliary branch is composed of a clamping capacitor, an auxiliary switch, and a resonant inductor. A ZVS pulsewidth modulation scheme is proposed for a single-phase inverter with APD. The gate drive pulses are designed to realize the ZVS turn-<sc>on</sc> for the main switches of both APD circuit and single-phase full-bridge inverter. Circuit operation stages are analyzed and ZVS conditions are given. Finally, the proposed ZVS inverter with APD circuit is verified on a 1.5-kW inverter prototype. | Zero-Voltage-Switching Single-Phase Full-Bridge Inverter With Active Power Decoupling | Active power decoupling (APD);pulsewidth modulation (PWM) scheme designing;single-phase inverter;wide bandgap device;zero-voltage-switching (ZVS) | Inverters;Avalanche photodiodes;Switches;Zero voltage switching;Capacitors;Inductors
Nowadays, output voltage boosting gain property along with curtailment in the circuit voltage stress, and component count are considered as the essential topological features for the new multilevel inverter (MLI) circuits. Recognizing the above, a hybrid nine-level inverter topology (HNIT) for DC-AC conversion is proposed in this brief. Each phase of the HNIT is designed with only eight semiconductor switches, one diode, and two electrolytic capacitors. Herein, series-parallel and conventional-series techniques are utilized effectively to balance the capacitor voltages. Further, cost and quantitative comparisons are carried among the state-of-art circuits to highlight the supremacy of proposed circuit. Subsequently, the performance of HNIT is verified experimentally with the fundamental switching PWM technique at different load conditions. | A Hybrid Nine-Level Inverter Topology With Boosting Capability and Reduced Component Count | Multilevel inverter;switched-capacitor;boosting gain;single-stage;natural balancing | Capacitors;Boosting;Inverters;Topology;Switches;Semiconductor diodes
The silicon carbide (SiC) devices have faster switching speed than that of the conventional silicon (Si) devices, which however may cause excessive device voltage overshoot. Larger gate resistance can help to restrain the overshoot, it however slows down the switching speed and increases switching losses. There are other methods that can mitigate the voltage overshoot, e.g., using low-inductance busbars, adding snubber circuits, etc. In this article, the busbar design for a 250-kW SiC three-level T-type inverter is investigated. The current commutation loops (CCLs) are first analyzed using a single-phase equivalent circuit. Then the detailed busbar design methods, especially a 3-D busbar design concept, are proposed to select the optimal stacking order for the multilayer laminated busbar and to address constraints posed by the physical terminal arrangements of SiC modules and dc-link capacitors. The stray inductance in each CCL is extracted via a finite element analysis and validated on the actual inverter busbar prototypes using an impedance analyzer. To further minimize the busbar stray inductance, a hybrid busbar structure with printed circuit board based buffer circuit using high-frequency decoupling capacitors is designed and evaluated in this article. Finally, the effectiveness of the designed busbars as well as the buffer circuit are validated using experimental studies. | Busbar Design and Optimization for Voltage Overshoot Mitigation of a Silicon Carbide High-Power Three-Phase T-Type Inverter | Bus bar;optimization;Silicon carbide (SiC);T-type;voltage overshoot | Inverters;Inductance;Switches;Silicon carbide;Bars;Legged locomotion;Capacitors
This article presents an autonomous model predictive controlled smart photovoltaic (PV) inverter with proactive grid fault-ride through capability. The proposed smart inverter control features decoupled active and reactive power. It can seamlessly switch between the anticipated modes of operation based on grid condition or grid operator command. The smart inverter autonomously adjusts its active and reactive power set-points according to the grid condition, it operates in maximum power point tracking (MPPT) and low voltage ride through (LVRT) modes in normal grid and faulty grid condition modes, respectively. The proposed novel autonomous model predictive control (AMPC) scheme is leveraged to enhance the operation of the smart inverter. The AMPC includes online weight factor auto-tuning and control objective normalization to eliminate the required trial-and-error weight factor design stage in conventional model predictive control. This feature is particularly beneficial to the dual-mode smart inverter operation. The performance of the proposed grid-tied smart inverter based on the AMPC is verified experimentally. The results demonstrate that the proposed AMPC-based smart inverter features robust grid fault detection, autonomous adjustment of active and reactive power set-points, seamless transition between modes of operation, and elimination of controller tuning effort. | Autonomous Model Predictive Controlled Smart Inverter With Proactive Grid Fault Ride-Through Capability | Model predictive control;smart inverters;low voltage ride through;impedance source inverter | Inverters;Predictive control;Cost function;Voltage control;Switches;Predictive models;Reactive power
Z packed U-cell (ZPUC) converter topology is presented in this paper as a new type of multilevel converter topology that can be operated in a single phase as well as in three-phase configurations while using a single DC source. Since each U-cell includes two switches and one capacitor, in this topology, three U-cells are needed to generate 5 or 7 voltage levels. Moreover, the configuration proposed for the ZPUC is more appropriate for high-power application modular multilevel converters (MMCs) to increase the voltage levels compared to other topologies. Accurate voltage balancing on small-sized auxiliary capacitors is due to integrated modulation strategy without using additional controllers; additionally, the reduction of total harmonic distortion (THD) in AC currents for higher voltage levels is an advantage of this configuration. A full topology sequence of operation and performance analysis of ZPUC based on the 5-L inverter is investigated in Matlab-Simulink and experimentally validated on a 3 kVA prototype. The obtained results illustrate the good dynamic performance of the proposed topology and the implemented integrated switching pattern voltage balancing. | ZPUC: A New Configuration of Single DC Source for Modular Multilevel Converter Applications | ZPUC topology;modular multilevel converter (MMC);ZPUC-MMC active voltage balancing;power quality;reliability | Topology;Capacitors;Multilevel converters;Switches;Voltage control;Inverters;Modulation
This two-part article compares the torque performance of 12 types of ac machines based on the same surface current density, tooth flux density, and rotor dimensions. Part II examines the torque capability of machines more recently developed which utilize the wave shaping capability of a solid-state frequency inverter. Essen's equation, as utilized in Part II, is modified to accommodate machines requiring non-sinusoidal waveforms. The “tau” factor, introduced in Part I, is also modified and is again used as means for comparison of any ac machine with an “ideal” machine based now upon a modified form of Essen's equation. | Comparison of AC Motors to an Ideal Machine Part II—Non-Sinusoidal AC Machines | AC machine torque;"Essens equation";motor comparison | Stators;Torque;Rotors;Current density;Switches;AC machines;Air gaps
A state-of-the-art 3.3-kV/450-A hybrid power module for the next generation traction inverter of rolling stock is reported in this paper, combining the silicon (Si) insulated-gate bipolar transistor (IGBT) and silicon carbide Schottky barrier diodes (SBDs) chips. Compared with the existing hybrid technology at the same voltage level, this module is characterized by a half-bridge topology, in which 6 IGBT and 12 SBD chips are integrated in each switch. The outnumbering of the diodes represents a promising mitigation to the low availability of SBDs at this voltage level. Both static and dynamic test of this module and an equivalent Si-based module are carried out comparatively. Apart from describing the features of compactness, low-inductance, and good current distribution among chips, this module is characterized by low turn-ON current overshooting and turn-ON loss of IGBTs, negligible diode reverse recovery time and loss, as well as flexible allowance of IGBT turnON current rising rate dI/dt. A parameterized study is carried out to benchmark the advantage of this new topology. Based on the experimental results, the performance of the hybrid module in a three-phase traction inverter circuit is also evaluated by means of electro-thermal simulation. The hybrid module distinguishes itself by describing much lower power loss and junction temperature than its Si-based counterpart. | Characterization of a 3.3-kV Si-SiC Hybrid Power Module in Half-Bridge Topology for Traction Inverter Application | Half-bridge toplogy;silicon (Si) carbide;Si silicon carbide (SiC) hybrid;traction inverter | Inverters;Insulated gate bipolar transistors;Hybrid power systems;Inductance;Multichip modules;Silicon carbide;Switches
In this paper, a novel architecture of an SRAM-based Physical Unclonable Function (PUF) whose unstable cells are identified and masked by a “capacitive tilt” preselection test is proposed. During the preselection test, either one of the cross-coupled inverter nodes is loaded with a digitally controlled capacitance, which can tilt the PUF towards a “1” or a “0”. Any cell which maintains its value during this test is deemed stable. Each capacitor bank is shared between four PUF cells, such that the additional area required is only 20%. This test does not require precision analog voltages, as did previous tests, and can thus be implemented by the user during key enrollment. In a test-chip implementation in TSMC 65nm node, the preselection test identified and disqualified all the cells that were measured as unstable in 18 PUF arrays, of 800 bits each. An overall scheme for PUF stabilization is proposed, composed of two error-reductions steps, comprising Inner and Outer error control blocks. The outer error control is typically a BCH code, which guarantees a required key error rate. The inner error control can either be the proposed tilt test, a BCH code, or another error correction scheme. To maximize the ratio of reliable key bits to physical PUF cells, i.e., the overall PUF code rate, several solutions were analyzed. It is shown that in order to achieve a key error rate of 1E-9, the most efficient construction is a tilt test followed by BCH[184,128,15], with a PUF code rate of 0.49. In addition, the tilt test is more efficient in terms of power, area and execution time than the other inner error correction mechanisms. Therefore, this construction is not only efficient by its overall code rate, but also by its area and its power, and further, it enables a more lightweight BCH implementation for the outer code. | An SRAM-Based PUF With a Capacitive Digital Preselection for a 1E-9 Key Error Probability | PUFs;hardware security;preselection | Error correction;Physical unclonable function;Random access memory;Error analysis;Integrated circuits;Error correction codes;Computer architecture
This article proposes a current-scaling gain-compensation algorithm for motor drive applications under the locked-rotor condition. In heavy industrial applications, such as elevators and cranes, initial commissioning tests are performed with the rotor locked. To compensate for errors in the current-scaling gain, the proposed method controls the current in the d-q axis using two-phase current-sensing methods in a stationary reference frame. The three-phase scaling gains are then estimated using the resulting d-axis current command and output voltage and are compensated for using these estimations. The proposed method delivers accurate compensations by considering the inequality between phase resistances. The effectiveness of the proposed algorithm is verified through simulations and experiments. | Current-Scaling Gain Compensation of Motor Drives Under Locked-Rotor Condition Considering Inequality of Phase Resistances | Current control;current-scaling gain compen-sation;current-scaling gain estimation;locked-rotor condition;resistance inequality | Current measurement;Sensors;Mathematical model;AC motors;Voltage measurement;Synchronous motors;Rotors
Finite control set-model predictive control (FCS-MPC) for the power electronic systems has been implemented using the field-programmable gate array (FPGA), considering an alternative solution to handle the computational burden of the control algorithm. However, FPGA resource utilization is a concern for optimum design and development of the FCS-MPC. This article presents analytical approach-based implementation strategies using the Xilinx system generator (XSG), considering the real-time operation of the FCS-MPC for a three-phase voltage source inverter (VSI). Moreover, an adaptive prediction model is proposed to adapt to the change in the load current. The percentage total harmonic distortion (THD), dynamic response, and steady-state error are evaluated for system-performance analysis. The implementation strategies are compared based on FPGA resource utilization for the FCS-MPC in the stationary αβ- and rotating dq-frames considering the fixed, approximated, and adaptive values of a coefficient used for current prediction. The lookup tables (LUTs), flip-flops, and digital signal processor (DSP) slices have been opted as the utilization indices of the FPGA resources for comparative analysis. The optimum design-based controller model is used for FPGA-based experimental system implementation. The simulation and experimental results are used for the performance evaluation of the FCS-MPC in both αβ- and dq -frames. Moreover, change in the switching-state constraint is included in the cost function and controller performance is evaluated corresponding to the weighting factor for the approximated and adaptive coefficient values. | Implementation Strategy for Resource Optimization of FPGA-Based Adaptive Finite Control Set-MPC Using XSG for a VSI System | Field-programmable gate array (FPGA);finite control set-model predictive control (FCS-MPC);model-based design (MBD);voltage source inverter (VSI);Xilinx system generator (XSG) | Field programmable gate arrays;Predictive models;Resource management;Switches;Predictive control;Load modeling
In this brief, a novel single-layer planar wideband rat-race coupler using a shorted parallel-coupled multi-line section is demonstrated. The proposed coupler consists of three transmission lines and a shorted parallel-coupled six-line. The performances of wider bandwidths and compact size are achieved just by employing a shorted parallel-coupled multi-line microstrip structure, which has a high coupling factor. Explicit design equations of the proposed coupler were derived using the equivalent approach and the even/odd-mode analysis. For demonstration, a 3-dB broadband rat-race coupler operating at 2.2 GHz was designed. Under the criterion of ¦S<sub>11</sub>¦ &lt;; -16.6 dB and ¦S<sub>33</sub>¦ &lt;; -16.75 dB, the measured relative bandwidths are 68.84% and 56.67%, respectively. Within the above passband, the isolation (¦S<sub>31</sub>¦) is higher than 20.61 dB. The size is 0.034 λ<sub>g</sub><sup>2</sup>. Good agreement is obtained between the experimental and simulated results. | Single-Layer Planar Wideband Rat-Race Coupler Using a Shorted Parallel-Coupled Multi-Line Section | Planar;wideband;rat-race coupler;single-layer;shorted parallel-coupled multi-line;even/odd-mode analysis | Couplers;Wideband;Microstrip;Couplings;Inverters;Equivalent circuits
A dual-loop current control method (grid current loop and inverter-side current loop) is promising for digitally controlled LCL-type shunt active power filters (APFs), due to its inherent active damping effect for LCL resonance. However, the damping region is only up to one-sixth of the sampling frequency (f<sub>s</sub>/6), which leads to limited system robustness against grid impedance variation at the point of common coupling (PCC). Hence, in this study, the robustness of such control is discussed through mathematic derivations and diagram analysis, which reveals that both the system delays and PCC voltage feedforward affect the system robustness. On the basis of theoretical analysis, a systematic approach via infinite impulse response (IIR) filters has been proposed for enhancing the robustness of grid impedance. Thereof, a second-order IIR filter-based inverter-side current feedback is proposed to widen the damping region up to almost the Nyquist frequency (f<sub>s</sub>/2), while a band-stop IIR filter-based PCC voltage feedforward is proposed to achieve the superior stability margins under a large grid impedance in comparison with unit feedforward. Finally, experimental results on a 30-kVA APF prototype have verified the effectiveness of the proposed approach. | A Systematic Approach via IIR Filters for Enhancing the Robustness of <italic>LCL</italic>-Type Shunt Active Power Filters to Grid Impedance | Active power filter (APF);damping region;dual-loop current control;point of common coupling (PCC) voltage feedforward;robustness | Damping;Impedance;Power harmonic filters;Feedforward systems;Current control;IIR filters;Robustness
A reduced-order, “grey-box” model of an active distribution network, intended for dynamic simulations of the transmission system, is derived. The network hosts inverter-based generators as well as static and motor loads, whose dynamic parameters are affected by uncertainty. This issue is addressed using Monte-Carlo simulations. The parameters of the equivalent are adjusted to match as closely as possible the average of the randomized responses, while their dispersion is accounted for through the weights of the weighted least-square minimization. A procedure is used to remove from the identification the parameters with negligible impact. To avoid over-fitting, the equivalent is tuned for multiple large-disturbance simulations. A recursive procedure is used to select the smallest possible subset of disturbances involved in the least-square minimization. Simulation results with a 75-bus MV test-system are reported. They show that the equivalent is able to reproduce with good accuracy the discontinuous controls of inverter-based generators, such as reactive current injection and tripping. | An Active Distribution Network Equivalent Derived From Large-Disturbance Simulations With Uncertainty | Active distribution network;inverter-based generator;dynamic equivalent;grey-box model;uncertain dynamic model;Monte-Carlo simulations;LASSO method | Load modeling;Power system dynamics;Uncertainty;Computational modeling;Mathematical model;Voltage measurement;Generators
Wireless power transmission (WPT) is one of the breakthroughs in effortless electric vehicle (EV) charging technology. Different types of wireless charger topologies were proposed and implemented to meet various constraints like power transfer efficiency, wireless transfer distance, and misalignment tolerance. Yet the coupling separation and the transfer efficiency are still underdeveloped for contactless charging of medium- and low-power EVs like e-cycles and e-scooters. For achieving the high-distance WPT in the vehicles which are prone to misalignment issues, series-series (SS) compensated WPT is used. The conventional SS-compensated WPT uses a voltage-fed converter for the power conversion. But the combination of these topologies allows reverse current flow in the system, which will affect the transfer efficiency and life span of the source. To prevent this, a reverse blocking diode or a current-fed converter can be used. Though the reverse current problem can be solved, these approaches seem to reduce the power transfer efficiency further. This article tries to optimize the current-fed converter-based SS-WPT to achieve higher coupling separation, higher power transfer efficiency, and higher misalignment tolerance than the conventional designs. To achieve this, the input inductor of the current-fed converter and the primary coil of the SS-WPT are tuned without affecting the magnetic resonance condition. The transfer efficiency was found to be 94% at a coupling separation of 200 mm, which is 20% more than the conventional voltage source inverter-based, renewable energy-powered SS-WPT charging efficiency. After proving the concept in prototype design, the results are validated by testing the same in a real-time electric cycle. | System Architecture, Design, and Optimization of a Flexible Wireless Charger for Renewable Energy-Powered Electric Bicycles | Current source inverter;electric vehicle;series–series compensator;voltage source inverter;wireless charging;wireless power transmission | Wireless communication;Topology;Couplings;Magnetic resonance;Renewable energy sources;Inductors;Inverters
With the extensive installation of intelligent electronic devices with bi-directional fault monitoring capabilities, richer fault direction information can be collected and utilized to achieve an accurate fault diagnosis. In this paper, we consider the fault diagnosis problem in active distribution systems with distributed generators connected, such as rotating electrical machine power sources and centralized inverter interfaced renewable energy resources. The fault diagnosis problem is modeled as a linear integer programming problem with an objective to minimize the numbers of fault zones and false alarms. A novel functional form is derived to capture the expected alarms sent by bi-directional fault monitoring devices to be compared with the actual alarms received by the dispatch center. Uncertainties in both the monitoring and communication stages are considered in the model by formulating the numbers of false alarms in the objective function. Three types of suspected false alarms can be detected: “missing alarms”, “distorted alarms”, and “reverse alarms”. By solving the developed optimization model for fault diagnosis, false alarms and suspected fault zones can be found. Case studies in a modified IEEE 33-bus system and a 55-bus system in Guangzhou, China are carried out in several different scenarios with multiple faults to demonstrate the performance of the proposed model. Numerical tests show that the proposed approach is superior in computational time such that it can be used for real-time fault diagnosis in active distribution systems. | A Linear Integer Programming Model for Fault Diagnosis in Active Distribution Systems With Bi-Directional Fault Monitoring Devices Installed | Active distribution system;bi-directional fault monitoring devices;fault diagnosis;linear integer programming | Circuit faults;Monitoring;Bidirectional control;Power distribution;Fault location;Integer programming
Silicon-carbide (SiC) MOSFETs have shown superior characteristics to Si IGBTs, bringing in significant performance improvement such as enabling more compact, higher efficiency converters that are not feasible with conventional Si IGBTs. Currently, there is a lack of systematic and conclusive investigation into soft-switching inverters using SiC MOSFETs in comparison to Si IGBTs. This article, therefore, presents a comparative evaluation of a soft-switching inverter, i.e., the auxiliary resonant commutated pole inverter (ARCPI) using SiC MOSFETs or Si IGBTs. The switching transition, switching device current stress, neutral point ripple current, electromagnetic interference (EMI), efficiency, and cost are compared on identical ARCPI setups, i.e., with the same printed circuit boards and under identical driving conditions (gate drivers). Experimental results show that the ARCPI using SiC MOSFETs has better performance than that using Si IGBTs due to its faster switching speed. First, the ARCPI using SiC MOSFETs performs full zero-voltage switching and the switching transition behavior is more predictable. Unlike Si IGBTs, SiC MOSFETs have no turn-off tail current and forward voltage drop during switching transitions. Second, the ARCPI using SiC MOSFETs endures less current stress and smaller ripple current in DC-link capacitors. Third, the ARCPI using SiC MOSFETs exhibits better EMI performance and higher efficiency. Specifically, a maximum 20 dBμV harmonic reduction can be achieved around 800 kHz and a 3.1% improvement in efficiency can be achieved at 6 kW. | Experimental Evaluation of SiC M<sc>osfet</sc>s in Comparison to Si IGBTs in a Soft-Switching Converter | Auxiliary resonant commutated pole inverter (ARCPI);efficiency;Si IGBT;SiC mosfet;soft-switching | Silicon carbide;MOSFET;Switches;Inverters;Silicon;Insulated gate bipolar transistors;Electromagnetic interference
This article presents a fully integrated 12-channel multiplexer with TE011 mode channel filters enabled by the unified extracted pole technique. A novel synthesis procedure is proposed to remove the limitation (a very small coupling) in the prototype with the classical approach. In addition, this article proposes a novel approach to assign the junction susceptance by simply shifting the length of the connecting waveguide section of the dangling resonators. The design process is then extended to the singly terminated case as the channel filter design. This work also proposes a novel analytical approach to derive the initial connecting phase lengths for the manifold multiplexer design. The circuit level optimization and space-mapping procedure for deriving physical dimensions are illustrated. The multiplexer is designed and constructed using a new clamshell structure, which offers low cost, small footprint, easy fabrication, and superior thermal performance. The simulated and measured results demonstrated that the proposed theory offers an excellent solution to the high-power waveguide manifold multiplexer designs. | A Fully Integrated Multiplexer Using Unified Extracted Pole Technique | Extracted pole;multiplexer;optimal design;synthesis procedure;TE011 mode | Multiplexing;Couplings;Prototypes;Resonators;Inverters;Equivalent circuits;Microwave theory and techniques
Transformerless inverters (TLIs) are competently accepted for photovoltaic (PV) applications because of their high efficiency, reduced size, and lower cost. But in the absence of a transformer, there exists a galvanic connection between the PV array to ground and it results in the flow of hazardous leakage current. Several TLI topologies have been proposed in the literature with decoupling circuits to reduce the leakage current. Among those H5, Heric, and H6 topologies are the most popular and widely accepted TLIs. Nevertheless, the effect of switch junction capacitances was not considered in the common-mode voltage analysis, which inevitably causes excess leakage current. Also, reactive power capability cannot be accomplished with traditional pulsewidth modulation (PWM) schemes due to the absence of a bidirectional current path during the freewheeling period. Therefore, in this article, a bidirectional clamping (BDC) based H5, Heric, and H6 TLI topologies are proposed with improved PWM schemes. BDC branch reduces the leakage current by clamping the inverter terminal voltages to half of the dc-link voltage during the freewheeling period and the improved PWM schemes ensure the bidirectional current path while operating in negative power region. The performance of both traditional and proposed topologies is tested with MATLAB simulations and further justified with experimental results. | Bidirectional Clamping-Based H5, HERIC, and H6 Transformerless Inverter Topologies With Reactive Power Capability | Common-mode voltage (CMV);leakage current;transformerless inverter (TLI) | Topology;Inverters;Leakage currents;Switches;Capacitance;Junctions;Clamps
The increasing penetration of renewable energy resources (RESs) leads to a continuous displacement of synchronous generators. Since the grid integration of RESs is usually achieved through inertialess power converters, the system inertia reduces and the power system frequency stability is compromised. Consequently, unexpected generator tripping, load shedding, and even blackouts may occur and pose a great threat to the system normal operation. In view of these challenges, this article explores the possibility of providing the inertia support from power-electronics interfaced smart loads. Specifically, a transformerless electric spring topology and the associated control strategy have been developed to provide a substantial inertia support from the noncritical load. As compared with existing inertia enhancement techniques, the proposed solution is cost-effective without the need of additional energy storage units. The smart load inertia provision capability is quantitatively analyzed and experimentally verified on a laboratory-scale test. In the testing results, 40% and 18% reductions of the rate of change of frequency and the maximum frequency deviation are, respectively, observed with a 12% smart load penetration ratio. | Grid Inertia Support Enabled by Smart Loads | Demand-side response;frequency regulation;inertia;smart load | Capacitors;Energy storage;Synchronous generators;Frequency control;Inverters;Voltage control;Power system stability
Ultrafast and isolated gate drivers advance the development of pulse and very high frequency power electronics for applications that include LiDAR, space systems, miniaturized hardware, and testing of emerging ultrafast devices. The isolated ultrafast gate driver in this letter achieves a gate voltage slew rate above 12 GV/s with rise and fall times below 260 ps with the proper choice of components. Magnetic isolation provides transient immunity and positive feedback enables dynamic dc restoration to allow arbitrarily long on- and off-times and preserve variable duty cycles. With the isolated ultrafast gate driver, an EPC 2038 GaN FET achieves a drain voltage slew rate of over 37 GV/s when hard-switching and improves total efficiency by 8% (including gating loss) with a careful choice of logic inverters in a symmetric 100 MHz current-mode class D (CMCD) wireless power transfer system. The ultrafast gate driver with isolation and positive feedback was implemented with a commercial radio frequency signal transformer and discrete logic inverters and validated in a hard-switching double pulse test, a narrow pulse test repeating at 165 MHz, and a 100 MHz soft-switching CMCD resonant converter. | Isolated Ultrafast Gate Driver with Variable Duty Cycle for Pulse and VHF Power Electronics | Current-mode class D (CMCD);double pulse test (DPT);GaN;gate driver;isolation;LiDAR;positive feedback;pulse;ultrafast;very high frequency (VHF) | Gate drivers;Pulse inverters;Logic gates;Propagation delay;Resonant frequency;Threshold voltage;Hardware
The total control range of asymmetric dual three-phase permanent magnet synchronous motor (ADT_PMSM) is divided into three different segments by voltage modulation range and current control dimensions and respective control strategies to get the injected voltages in harmonic subspace for three segments are presented in this paper. The three segments are sinusoidal current modulation region, sinusoidal voltage modulation region and overmodulation region. In sinusoidal current modulation region, resonant controller is adopted in the harmonic subspace to calculate the injected voltages, which can compensate the effect of six-phase voltage source inverter (VSI) dead time for two sets of three-phase windings and takes the pole correction into consideration. In sinusoidal voltage modulation region, open loop control strategy in harmonic subspace is adopted. Overmodulation region 1 and 2 are defined in overmodulation region, and the harmonic voltages which are injected into harmonic subspace to extend the modulation index are calculated based on superposition principle and VSD theory. In order to achieve smooth transition from different regions, a novel space vector pulse width modulation (SVPWM) technique for ADT_PMSM is proposed. The experimental results demonstrate the validity and feasibility of the suggested control approach. | Vector Control of Asymmetric Dual Three-Phase PMSM in Full Modulation Range | Asymmetric dual three-phase permanent magnet synchronous motor;modulation index;dimensions of current control;modulation region;space vector pulse width modulation | Harmonic analysis;Mathematical model;Voltage control;Current control;Space vector pulse width modulation;Windings
This article compares the capacitor requirement of selected isolated dc-dc converters for high-power and medium-voltage applications. A numerical comparison is made for a range of switching frequencies and transition times, considering not only the submodule capacitors of the converters but also the dc-link capacitors. Likewise, a comparison regarding the semiconductor requirement is performed for the converters. Selected inverter topologies to form the dual-active-bridge (DAB) dc-dc converter include the two-level converter (2LC), the modular multilevel converter (MMC), the transition arm converter (TAC), the modular TAC (MTAC), and the controlled transition bridge (CTB) converter. The results show that conventional DAB requires the minimum capacitor size among the converters. Moreover, in the appropriate operation region, the MTAC-DAB and the CTB-DAB provide the possibility of up to 40% and 60% reductions in the amount of required energy storage compared with the MMC-DAB, respectively. It is also shown that the size of the dc-link capacitors becomes comparable with the chain-links' capacitors when the percentage of the transition times per period is reduced to be below 5%. The comparison regarding the semiconductor requirement revealed that the MMC-DAB requires the smallest installed switch power among the multilevel converters. | Capacitor and Switch Size Comparisons on High-Power Medium-Voltage DC–DC Converters With Three-Phase Medium-Frequency Transformer | Capacitor sizing;dc–dc power conversion;medium-frequency transformer (MFT);modular multilevel converter (MMC);three-phase dual-active-bridge (DAB) | Capacitors;Topology;DC-DC power converters;Inverters;Switches;Multilevel converters
The increasing penetration of photovoltaic (PV) systems in low-voltage residential feeders has elevated the need for grid support at the distribution level to prevent violations of local voltage constraints. In this article, a coordinated reactive power support (RPS) methodology is presented that utilizes the demand-side flexibilities of the end user to keep local voltage levels within allowed levels. A cloud-based architecture is implemented to optimally coordinate consumers' reactive power capable demand-side resources such as electric vehicles, solar PV systems, flexible home appliances, etc., considering their varying characteristics, ratings, and purposes. An optimization-based two-stage device scheduling and management model is presented for the cloud server that schedules consumers' devices in day ahead for cost minimization, and optimally allocates the required RPS in real time among the candidate devices based on priority. Two device prioritization strategies are proposed that consider the reliability of reactive power capable consumer devices and management complexity, thereby, allowing consumers to either enhance the candidate devices' lifetime or reduce the management complexity while participating in grid support. The proposed RPS methodology is validated using simulation studies, and an experimental setup is established to verify the viability of the proposed cloud-based coordination system for RPS. Case studies indicate that the proposed method can effectively prevent overvoltage situations by using coordinated RPS from consumers' devices while maximizing their reliability. Results also indicate that the proposed methodology is economically more viable than state-of-the-art voltage control strategies. | An Optimal Allocation of Reactive Power Capable End-User Devices for Grid Support | Cloud communication;demand-side management;device to grid;optimization;reactive power support (RPS) | Reactive power;Voltage control;Inverters;Resource management;Capacitors;Home appliances;Reliability
The dodecagonal space vector generation scheme eliminates the most dominant lower order harmonics fifth and seventh for the entire modulation range, thereby improving the quality of the output waveform and eliminates the sixth harmonic torque pulsations. By considering this advantage, a group of dodecagonal space vector pulsewidth modulation (PWM) techniques is proposed in this article. These techniques improve the harmonic profile of the output waveform further at higher modulation indices compared to conventional dodecagonal space vector PWM. In this article, a generalized closed-form expression for harmonic distortion of various dodecagonal space vector PWM schemes is derived and the analytical results are compared. The proposed PWM techniques are simulated in MATLAB/Simulink environment and validated experimentally on a laboratory prototype. Also, a detailed switching loss analysis for various dodecagonal space vector PWM schemes are obtained and it is shown that the proposed PWM techniques yield lower inverter switching power losses than the conventional scheme throughout the power factor range. | Dodecagonal Voltage Space Vector Based PWM Techniques for Switching Loss Reduction in a Dual Inverter Fed Induction Motor Drive | Dodecagonal space vector;harmonic distortion;open-end induction motor;pulsewidth modulation (PWM) | Clamps;Inverters;Harmonic distortion;Harmonic analysis;Switching loss;Space vector pulse width modulation
Electric vehicle charging has shifted to higher voltages to achieve higher power for more rapid charging capabilities. This article provides a contactless magnetic plug solution that enables medium-voltage grid connections for electric vehicle charging to achieve 3.5-kVDC-to-400-VDC, 150-kW rapid charging capabilities. This novel magnetic plug improves upon existing electric vehicle charging solutions by guaranteeing safe operation and connection through galvanic and physical separation from the medium-voltage side. It achieves this with a gap and barrier in the transformer core. We introduce a unique asymmetry in the core to localize parasitic capacitance, fully separating the medium- and low-voltage regions. This approach eliminates arcing risk and allows rapid charging capabilities to be delivered to the general public. This gapped core constitutes the plug action of our proposed charging system. We present solutions for the unique challenges of this solution through a detailed analysis of the magnetic design. We confirm this analysis in finite-element analysis and experimentation. The solution is verified through a scaled laboratory prototype of 20 kW, 1 kVDC to 50 VDC that is representative of the proposed 150-kW design. We demonstrate safe, arc-free, disconnection in included active content, a new solution for high-power electric vehicle rapid charging. | Analysis and Design Considerations of a Contactless Magnetic Plug for Charging Electric Vehicles Directly From the Medium-Voltage DC Grid With Arc Flash Mitigation | Battery chargers;safety;transformers | Plugs;Inverters;Low voltage;Power transformer insulation;Switches;Magnetic separation;Magnetic cores
The carrier-based PWM method (CBPWM) and the space vector PWM method (SVPWM) are two main modulation methods for diode clamped multilevel converters, and there is a certain relationship between these two modulation strategies. For general 8 segments SVPWM modulation sequence in the multilevel inverter, the inherent relationship between these two modulation methods have been researched, but the relationship between CBPWM and SVPWM in an arbitrary level sequence has not been obtained. To solve this problem, an in-depth study of the relationship between the multilevel SVPWM method and the CBPWM method has been made in this paper. By decomposing the modulation wave, and the SVPWM can be achieved by multi-modulation waves CBPWM. And the relationship between SVPWM and CBPWM in N level with an arbitrary number of segments sequence are obtained. Thus, through simple multi-modulation waves CBPWM strategy, less THD in the spectrum and higher DC voltage utilization switching sequences of multilevel inverters can be obtained. The simulation and experimental results illustrate that the relationship between CBPWM and SVPMM is correct. | Equivalent Space Vector Output of Diode Clamped Multilevel Inverters Through Modulation Wave Decomposition Under Carrier-Based PWM Strategy | Space vector modulation (SVPWM);decomposing modulation wave;relationship | Space vector pulse width modulation;Switches;Inverters;Phase modulation;Voltage control
In this article, a novel multilevel topology for three-phase applications, having three-level and hybrid N-level modular configurations, enabling low-, medium-, and high-voltage operations, is presented. The proposed topology has several attractive features, namely reduced component count, being capacitor-, inductor-, and diode-free, lowering cost, control-complexity, and size, and can operate in a wide range of voltages and powers. Selected simulation and experimental results are presented to verify the performance of the proposed topology. Further, the overall efficiency of the topology and loss distribution in switches are studied. Finally, the key features of the proposed topology in terms of component count, blocking voltage, and dc-link requirements are highlighted via a comparative study. | Novel Three-Phase Multilevel Inverter With Reduced Components for Low- and High-Voltage Applications | DC–AC power converters;low-frequency modulation (LFM);multilevel inverters (MLIs);pulsewidth modulation | Topology;Capacitors;Inverters;Switches;Inductors;Semiconductor diodes;Legged locomotion
This article presents an analysis of conventional single-phase cascaded H-bridge multilevel inverters composed of two and three cells. The dc-link can be a dc source or a floating capacitor. Two methods are given to regulate the floating capacitor voltage. In this way, according to the capacitor voltage balancing method used, operating regions and power distribution on the floating capacitor are presented for different dc-link voltage ratios and several ranges of modulation index and load power factor. A mathematical analysis is done in order to demonstrate the influence of the modulation index and load power factor over the power distribution. Finally, simulation and experimental results are provided to validate the theoretical considerations. | Capacitor Voltage Balancing for Single-Phase Asymmetric Cascaded H-Bridge Inverters | Capacitor voltage balancing methods;floating capacitor;multilevel inverters (MLIs) | Capacitors;Pulse width modulation inverters;Voltage control;Reactive power;Bridge circuits;Multilevel inverters
Silicon carbide (SiC) MOSFETs with ratings of 3.3 to 15 kV represent a dramatic improvement over available silicon devices, enabling the realization of medium-voltage converters in demanding applications such as solid-state transformers. Typical voltage-source converter configurations realize significant reduction in switching loss with SiC devices, but high dv/dt of 30-50 kV/μs generates high levels of electromagnetic interference (EMI) and displacement currents. Current-source based zero-voltage switching (CS-ZVS) converters such as the soft-switching solid-state transformer (S4T), dramatically reduce switching loss using ZVS, thus realizing both controlled dv/dt and low EMI. CS-ZVS converters require reverse blocking (RB) modules that are realized using series connection of a diode and a MOSFET. However, no data are available from manufacturers or from literature on RB module characterization under ZVS conditions. This article presents detailed characterization results and model extraction for a 3.3 kV 45 A and a 1.7 kV 10 A SiC RB module, under both hard switching and ZVS modes. A novel double-pulse testbed is designed and built for this characterization of RB devices under both hard switching and ZVS conditions. Significantly, it is shown that when the RB modules are used in CS-ZVS converters, the dynamic voltage sharing between the RB modules in a phase leg and within the RB module (between the diode and the switch) results in a unique voltage stress. Modulation strategies to address this unique voltage stress are proposed and verified through experiment results, using a S4T prototype rated at 1.5 kV, 10 kVA. | Characterization of 3.3-kV Reverse-Blocking SiC Modules for Use in Current-Source Zero-Voltage-Switching Converters | Current-source (CS) inverter;device characterization;double-pulse test (DPT);reverse-blocking (RB) modules;soft-switching | Switches;Silicon carbide;Zero voltage switching;RLC circuits;MOSFET;Stress;Switching loss
This article proposes a nonlinear controller for brushless doubly-fed induction motor (BDFIM) drives on the basis of input-output feedback linearization (IOFL). In the proposed control approach, first, the maximum torque per inverter ampere (MTPIA) control strategy is considered by applying a fifth-order (reduced-order) model of BDFIM. By realizing the MTPIA, the control winding (CW) current magnitude is minimized under the constraint of constant torque. The realization criterion of MTPIA approach is independent of torque level and CW frequency. To fairly share the current between stator windings and minimizing the total current magnitude for a given torque, the MTPIA idea should be extended. Since, the power winding (PW) of BDFIM is not controllable, obtaining this purpose is a challenge. Therefore, to solve this problem, the model-based maximum torque per total ampere (MTPTA) control is introduced for BDFIM drives and the conditions for realizing this strategy are determined. It should be noted that the total amperes refer to the sum of the PW and the CW current magnitudes. In addition, using the fifth-order model of BDFIM, a nonlinear controller is developed based on IOFL technique which is capable to force the deviation from realization criterion of both proposed strategies to zero while the torque is controlled with high accuracy. The overall stability of the proposed controller is proven using the Lyapunov control theory. The validity of the proposed approach is finally verified by simulation and experimental results. | Online MTPTA and MTPIA Control of Brushless Doubly Fed Induction Motor Drives |  | Torque;Rotors;Integrated circuit modeling;Stator windings;Induction machines;Mathematical model;Resistance
This paper proposes an operation method for the extended speed range of a surface-mounted permanent magnet (SPM) synchronous machine. The proposed method is based on a novel winding changeover scheme. The SPM machine has low synchronous inductance and hence poor field weakening capability. To enhance its field weakening capability, the permanent magnet's flux linkage can be reduced by performing a winding changeover. The proposed operation method increases the base speed of the machine by 3.83 times. In contrast to available two-inverter schemes with four thyristor switches, the proposed scheme utilizes a single-inverter topology drive and six bidirectional switches for the winding changeover. The machine works in two modes: cumulative and differential. In the cumulative mode, winding has a high induced back electromotive force (EMF), whereas in the differential mode, it falls by 3.54 times. The base speed increases approximately by the same ratio. After the mode switch, field weakening control is applied to the machine to further increase the speed range to 3.83 per unit. The proposed operation method was simulated in a commercial two-dimensional finite element method software in both modes under no-load and load operating conditions. The transient analysis was performed during the winding changeover, and speed range operation analysis was also carried out. The experimental results are provided to verify the extension of the speed range operation of the proposed novel winding changeover scheme for an SPM machine. | Operation Method of Non-Salient Permanent Magnet Synchronous Machine for Extended Speed Range | Efficiency and power factor;extended speed range;field weakening;SPMSM;winding changeover scheme;winding reconfiguration | Windings;Couplings;Inverters;Torque;Permanent magnet machines;Analytical models;Topology
A self-adaptive controller is proposed to operate inverter in both grid-connected (GC) state and stand-alone (SA) state and ensure seamless transfer between them without reconfiguring the control structure. The controller is mainly composed of phase-locked-loop (PLL) and two cascaded control loops. The role of PLL is not only to estimate the frequency but also to generate the reference of voltage loop. When the grid is normal, the reference and the feedback value of voltage loop are always equal and the proposed controller accurately regulates the grid current of inverter. When islanding occurs, the inverter can automatically convert from current control mode to voltage control mode without critical islanding detection. The self-adaptive controller has several advantages. First, compared with direct current control, it can operate in both strong and weak grid conditions. Second, its dynamic performance in the GC state is much better than that of indirect current control. Third, when the grid returns to normal, the pre-synchronization of inverter's output voltage and grid voltage can be achieved automatically without any extra control algorithm. Finally, simulation and experimental results are provided to verify the effectiveness of proposed self-adaptive controller. | A Self-Adaptive Controller for Inverter With Seamless Transfer and Automatic Pre-Synchronization Capability | Inverter;seamless transfer;grid-connected state;stand-alone state | Inverters;Automatic voltage control;Phase locked loops;Current control;Inductors;Capacitors
The energy storage grid-connected inverter system is a complex system with strong nonlinearity and strong coupling, which quality and efficiency of grid-connection are affected by factors such as grid voltage fluctuations and model uncertainty. Based on the analysis of the working principle of the grid-connected energy storage system, this paper aims to improve the performance of the traditional linear active disturbance rejection control (LADRC) technology, in order to overcome the problems of serious phase lag of linear extended state observer (LESO) and poor ability to suppress high-frequency noise on the basis of introducing the proportional differential link in the traditional LESO, the differential term of output voltage error is introduced in LESO. In addition, the output of the channel for total disturbance is corrected to improve the disturbance observation ability of LESO against high-frequency noise. The theoretical proof of LADRC and the comparative analysis of Bode plots show that the improved LADRC has better anti-interference performance. Finally, to verify the effectiveness of the control strategy designed in this paper, different types of low-voltage ride-through faults are designed on the grid-side. The simulation results show that the new controller can improve the control performance effectively of the energy storage grid-connected system. | New Double Closed Loop Linear Active Disturbance Rejection Control of Energy Storage Grid-Connected Inverter Based on Lead-Lag Correction Link | Energy storage grid-connected inverter system;linear active disturbance rejection control;linear extended state observer;proportional differential link;link correction;high frequency disturbance observation | Inverters;Energy storage;Voltage control;Mathematical model;Capacitors;Reactive power;Observers
In order to obtain satisfactory transient and steady-state performances, a hybrid dual-mode control (HDMC) is proposed for surface-mounted permanent-magnet synchronous motor drives (PMSMs), which contains two control modes. The first one is the deadbeat predictive control (DBPC) mode, which is only implemented in the transient procedure. The second one is the field-oriented control (FOC) mode, which is mainly implemented in the steady-state operation. Besides, the FOC mode is also implemented in the transient procedure to eliminate the static current error. In the transient procedure, the FOC mode is activated after one-sampling-period implementation of the DBPC mode in the unsaturation state, and the desired voltage vector calculated in this sampling period is assigned as the initialized values of the proportional-integral current controllers in the FOC mode to avoid the switching chattering. When the voltage-source-inverter comes into the saturation state, the DBPC mode will be reactivated immediately. The proposed HDMC inherits the quick response ability of DBPC and the good steady-state performances of FOC. The effectiveness of the proposed HDMC is verified by the experimental results. | A Hybrid Dual-Mode Control for Permanent-Magnet Synchronous Motor Drives | Model predictive control (MPC);deadbeat predictive control (DBPC);field-oriented control (FOC);permanent-magnet synchronous motor (PMSM) | Transient analysis;Stators;Synchronous motors;Voltage control;Steady-state;Predictive control;Torque
This paper presents a rotating restart method for v/f scalar controlled Synchronous Reluctance Machines (SynRMs) using a single DC-link current sensor. In such a case, the initial rotor position and speed are required to restart the machine due to the absence of a position sensor. The method proposes to inject three active voltage vectors in the stationary reference frame to induce the phase currents required for estimating the rotor position and speed. In addition, the phase current reconstruction method is proposed to reduce the distortion of the measured phase currents caused by adopting a single DC-link current sensor and to consequently enhance the rotor position estimation accuracy. With the proposed method, the appropriate voltage vector can be applied to the machine, thus minimizing the inrush current during the restart. Furthermore, the proposed method only requires the machine parameters on the nameplate, and it does not require any additional machine-specific tuning processes. This paper proposes a simple restart method suitable for scalar-controlled SynRM drives with a single DC-link current sensor. The effectiveness of the proposed restart scheme is validated through the simulation and experimental results. | A Rotating Restart Method for Scalar (v/f) Controlled Synchronous Reluctance Machine Drives Using a Single DC-Link Current Sensor | Synchronous reluctance motor (SynRM);restart method;rotor position and speed estimation;scalar (V/f) control;single DC-link current sensor | Rotors;Stator windings;Voltage measurement;Current measurement;Inverters;Voltage control
This article presents an input-series output-equivalent-parallel (ISOEP) multi-inverter system for high-power wireless power transfer (WPT), where preisolation dc/dc converter is concealed to achieve higher efficiency, and the number of inverter modules is allowed to be flexibly adjusted to satisfy different voltage and power requirements. The main contribution of this article is to analyze the possible factors that may lead to voltage unbalance in the series inverters of the proposed ISOEP multi-inverter topology. At the same time, the dividing capacitor suppression and duty cycle adjustment are adopted to achieve input voltage sharing. To confirm and validate the effectiveness and merit of the proposed WPT system, a prototype consisting of three inverters connected in series was designed, built, and tested. Experiments show that the proposed topology achieved both high-power output and effective input voltage sharing. The maximum output power is 38.37 kW with an efficiency of 89.31%. | Input-Series Output-Equivalent-Parallel Multi-Inverter System for High-Voltage and High-Power Wireless Power Transfer | High-voltage and high-power;input-series output-equivalent-parallel inverter (ISOEP);input voltage sharing;wireless power transfer (WPT) | Inverters;Coils;Topology;Capacitors;Electric potential;Switches;Wireless power transfer
The autonomous microgrid (MG) with multiple voltage source inverters (VSI) is operated in droop mode to share the load proportionally. These VSI controllers require higher droop constants if the feeder lines connecting the VSI to microgrid has a low X/R ratio. The higher droop gains and large loading conditions in the microgrid may exhibit instability with the low frequency power modes (LFPM). This paper details a systematic multivariable plant model of the MG using dynamic phasor modeling of power flow transfer functions to analyze the LFPM. Further, a robust supplementary multivariable controller is developed to stabilize the developed plant model, damp LFPM and improve transient power sharing performance of VSIs without affecting their steady-state power sharing. This stabilizer is developed based on Glover-McFarlane H<sub>∞</sub> loop shaping robust stabilization technique with an additional pole placement constraints formulated in linear matrix inequality framework. A laboratory scale experimental validation is presented to evaluate the performance of proposed stabilizer under various operating conditions and uncertainties in the autonomous MG. Moreover, the transient power sharing performance of DGs with proposed controller was compared with that of widely used derivative droop controller. | A Robust <inline-formula><tex-math notation="LaTeX">$H_\infty$</tex-math></inline-formula> Multivariable Stabilizer Design for Droop Based Autonomous AC Microgrid | Droop;dynamic phasor modeling;distributed generators;Glover-McFarlane $H_{\\infty }$ loop shaping;linear matrix inequality;microgrid;multivariable;pole placement constraints | Microgrids;Linear matrix inequalities;Voltage source inverters;Power system stability;Voltage control;Distributed power generation
Conducted emissions on the traction battery's power cables in EVs must be limited to avoid unwanted electromagnetic interference (EMI). When designing an EMI filter, it is advantageous to have information of the common mode (CM) and differential mode (DM) noise levels. This article deals with the measurement and separation of the dc side's three-wire DM/CM noise of a fault-tolerant three-level neutral-point-clamped (NPC) inverter with a split-battery system. Two hardware separators, based on small-circuit highfrequency transformers, were developed to identify the dc side's CM, line-DM, and phase-DM noise levels. Their characterized CM and DM rejection ratios for the frequency range from 150 kHz to 110 MHz are at least <inline-formula><tex-math notation="LaTeX">$-$</tex-math></inline-formula>33 and <inline-formula><tex-math notation="LaTeX">$-$</tex-math></inline-formula>21 dB, respectively. The separated noise of the NPC inverter was measured, using an inductive load, when operating the inverter with three-level and two-level modulation, resembling normal operation and a possible operation under fault, respectively. A simple three-wire CM model of the used testbed and the DM power module oscillation were derived to validate the separated noise's resonance peaks/valleys. It has been seen that the CM noise is dominant, especially below 10 MHz, except for the power module oscillations. Furthermore, when using the two-level modulation, in the case of a clamping diode fault, the noise levels are increased by about 3 dB. | Measuring and Separating Conducted Three-Wire Emissions From a Fault-Tolerant, NPC Propulsion Inverter With a Split-Battery Using Hardware Separators Based on HF Transformers | Common mode (CM);differential mode (DM);electromagnetic compatibility;electromagnetic emissions (EME);electromagnetic interference (EMI);neutral-point-clamped (NPC) inverter;noise measurement | Inverters;Noise measurement;Circuit faults;Capacitors;Batteries;Switches;Fault tolerance
A novel three-phase resonant dc-link inverter with low energy consumption is presented to achieve efficient operation of the inverter. When the auxiliary resonant circuit is used to make the input voltage across bridge-arms become zero during every switching period, the main switching devices could achieve zero-voltage switching turn-on and zero-current switching turn-off. When the metal oxide semiconductor field effect transistor (MOSFET) or the insulated gate bipolar transistor (IGBT) is used as the main switching device, the lossless switching could be completed, and the capacitive turn-on loss caused by the internal junction capacitance of MOSFET and the turn-off loss caused by the tail current of IGBT are eliminated. The working process of the circuit and the realization condition of the soft-switching are analyzed. The experimental results on the three-phase prototype of 2.5 kW show that the switching devices achieve the soft-switching and the performance of the inverter is improved. Therefore, the novel topology is of great significance for improving the efficiency of the inverter. | An Efficient Three-Phase Resonant DC-Link Inverter With Low Energy Consumption | DC-link;inverter;resonance;zero-current switching (ZCS);zero-voltage switching (ZVS) | Switches;Inductors;Resonant inverters;RLC circuits;Switching circuits;Insulated gate bipolar transistors
The commutation failure fault usually occurs in the line-commutated-converter-based high-voltage direct current transmission system. When commutation failure fault occurs, the voltage of sending alternate current (ac) system changes rapidly, and the connected doubly fed induction generator (DFIG)-based wind turbine may be tripped. Thus, the fault ride through (FRT) control strategy of DFIG should be investigated for enhancing the stability of the sending ac system. However, the voltage of the sending ac system during commutation failure is not changed in rectangular in shape, besides, the voltage presents the “first reduce then rise” characteristic, which is not considered in the existing FRT control strategies. In order to realize the continuous FRT of DFIG during commutation failure, the stator flux and electromotive force when the stator voltage changes continuously have been analyzed for the first time in this article. Furthermore, based on the analysis results, an improved continuous FRT control strategy is proposed. The simulation and experiment results validate the effectiveness of the proposed method. The proposed control strategy is not only suitable for the commutation failure condition, but also for the scenario with continuous voltage variation during grid fault, which indicates that the proposed method is general. | Improved Continuous Fault Ride Through Control Strategy of DFIG-Based Wind Turbine During Commutation Failure in the LCC-HVDC Transmission System | Commutation failure;doubly fed induction generator (DFIG)-based wind turbine;improved continuous fault ride through control;line-commutated-converter-based high-voltage direct current (LCC-HVdc) transmission system;wind power generation | Doubly fed induction generators;Stators;Voltage control;Inverters;Rotors;Circuit faults;Reactive power
In this article, a new five-level voltage source inverter is proposed for high-power applications. The proposed inverter is competitive in performance, component count, and control complexity compared with the conventional multilevel inverters. Also, the proposed inverter has a simple structure as it does not have any dc-link neutral points, unlike hybrid converters. Furthermore, the proposed topology can be connected in a back-to-back due to the presence of a common dc-link. Also, there is no need of isolated dc source and a complex phase-shifting transformer. In addition, a simple voltage balancing approach based on a level-shifted carrier pulsewidth modulation scheme is proposed to control the flying capacitor voltages. The proposed approach will make use of the redundancy switching states to balance the flying capacitor voltages in the proposed inverter. The steady-state and transient performance of the proposed five-level voltage source inverter and voltage balancing approach is validated through MATLAB simulation studies at different power factors and modulation indices. The simulation studies are further evaluated experimentally by a scaled-down laboratory prototype. Furthermore, the feasibility of the proposed topology is analyzed under the performance indices of voltage and current harmonic distortion, flying capacitor voltage ripples, converter power losses, and converter efficiency. | A New Five-Level Voltage Source Inverter: Modulation and Control | Capacitor voltage control;efficiency;multilevel inverter (MLI);power losses;pulsewidth modulation (PWM);total harmonic distortion (THD);voltage source inverter (VSI) | Topology;Capacitors;Switches;Inverters;Discharges (electric);Voltage control;Pulse width modulation
This paper proposes a new approach for rapid detection of islanding events in a microgrid (MG). The proposed approach is a two-step procedure in which the first step is to extract some valuable features from the voltage and current signals. Such signals are analyzed for finding the second harmonic by the discrete Fourier transform (DFT). Then, the symmetrical components of this second harmonic are calculated for voltage and current, resulting in six features; positive, negative and zero sequence components. In the second step, a novel deep learning classifier based on long short-term memory (LSTM) network to identify the islanding decision is applied. The LSTM is a new artificial intelligence technique which is a distinctive pattern of recurrent neural networks. To evaluate the performance of the proposed approach, simulated and practical voltage and current signals are used. The simulated signals are generated by simulating a MG consisting of inverter based wind DGs using Matlab Simulink, while the practical data are collected from an experimental model consisting of wind and PV DGs. Different intentional and unintentional islanding events are conducted and processed using the proposed approach. The results show that in comparison with other artificial intelligence algorithms such as decision tree (DT), support vector machine (SVM) and artificial neural network (ANN), the proposed approach is efficient and reliable in detecting the islanding with high accuracy, high dependability and small detection time. | Islanding Detection of Microgrid Incorporating Inverter Based DGs Using Long Short-Term Memory Network | Deep learning;feature extraction;islanding detection;long short-term memory network;microgrids | Feature extraction;Logic gates;Harmonic analysis;Islanding;Inverters;Discrete Fourier transforms;Computer architecture
In view of the new challenges in the energetic scenario throughout the world, this paper proposes the experimental evaluation of an emulated photovoltaic micro-grid with local accumulation and capability to operate connected or islanded from the mains. The power system is composed by six single-phase inverters, three of them for islanded or grid-tie modes and other three only for grid-tie mode. For enhancing stability and power quality, lead-acid batteries afford for backup energy allowing electric power supply for the utility in the absence of photovoltaic generation. While most inverters for DG are designed to provide active power and to operate with a fixed power factor, in this paper the inverters are used to dynamically control the active and reactive power flow. Consequently, the system is able to perform as an active compensator at the point of common coupling improving power quality. This micro-grid system is complemented with software for monitoring and databases for long term analysis. | Microgrid System with Emulated PV Sources for Parallel and Intentional Islanding Operations | Active compensator;Bidirectional power flow;Energy management;Microgrid;Photovoltaic systems | Inverters;Picture archiving and communication systems;Monitoring;Microprogramming;Microgrids;Photovoltaic systems;IEEE transactions
Three-phase inverters for grid-connected applications typically require some form of grid voltage phase detection in order to properly synchronize to the grid and control real and reactive power. This phase detection is usually based upon some type of grid voltage sensing. However, in this work, a method is proposed, whereby the phase angle of the grid can be accurately identified solely via the grid current feedback. In the proposed current-control scheme, the only measurement is the output inverter current, and no phase-locked loop (PLL) exists within the scheme. This phase observer is incorporated into a current controller, which can manage the injected power to the grid. The design of this combined observer/controller system is motivated and validated via a Lyapunov stability analysis. The performance of the proposed control scheme has been compared with the conventional PI PLL-based control scheme that needs both a grid voltage and a current sensors. Experimental results utilizing a Controller+ Hardware-in-the-Loop test bed have been presented in order to validate the proposed observer/controller scheme under normal operation, weak grid, distorted grid, and faulty grid conditions. To summarize, this scheme archives current control for a grid-connected inverter using only current feedback. In comparison, traditional methods require voltage and current feedback along with a PLL to synchronize with the grid creating a cascaded closed-loop control system. | Current Control of a Three-Phase, Grid-Connected Inverter in the Presence of Unknown Grid Parameters Without a Phase-Locked Loop | Hardware-in-the-loop;inverter control;Lyapunov stability analysis;observers;phase lock loops | Phase locked loops;Inverters;Voltage control;Inductors;Current control;Synchronization;Power system stability
In active distribution networks, high penetration of distributed photovoltaic power generation may cause voltage fluctuation and violation issues. To conquer the challenges, this paper firstly proposes a load-weighted voltage deviation index (LVDI) to quantify network voltage deviation. Secondly, this paper proposes a multi-objective adaptive voltage/VAR control (VVC) framework which coordinates multiple devices in multiple timescales to minimize voltage deviation and power loss simultaneously. Then, a multi-objective adaptive robust optimization method is proposed to obtain robust Pareto solutions under uncertainties. Accordingly, solution algorithms based on different multi-objective programming algorithms and a column-and-constraint generation algorithm are developed and systematically compared. The proposed method is verified through comprehensive tests on the IEEE 123-bus system and simulation results demonstrate high effectiveness of the LVDI, high efficiency of the solution algorithms and full operating robustness of the proposed VVC method against any uncertainty realization. | Multi-Objective Adaptive Robust Voltage/VAR Control for High-PV Penetrated Distribution Networks | Active distribution networks;multi-objective programming;photovoltaic generation;adaptive robust optimization;voltage/VAR control;uncertainties | Inverters;Uncertainty;Reactive power;Voltage control;Power generation;Optimization methods
The growing adoption of electric vehicles has recently attracted increasing attention of scientists and brought about pioneering research studies from various fields. Safety concerns particularly those regarding ground faults detection and protection, have extensively been addressed. Ground faults occur quite frequently in electric vehicles and they may be due to severe operation conditions, such as vibrations, twists or even crashes. Generally, the first ground fault is not dangerous, since the powertrain systems, namely, the dc bus where the batteries are connected, the power inverter and one or more ac machines, are generally ungrounded. The second ground fault, however, can produce malfunction in some systems, power loss or even serious damages. Locating the fault has often proved hard and time consuming. For this reason, the present study focuses on developing a ground-fault detection method for electric vehicles capable of determining on which side, the dc or the ac, the ground fault is located. The method is based on the analysis of the voltage in a grounding resistor connected between the midpoint of the battery pack and ground. Based on the polarity and harmonics, it is possible to locate the ground fault. This method has been verified excellent results have been achieved using computer simulations and experimental tests in a 140-kW electronic power inverter fed by a 480 Vdc battery. | A Novel Ground Fault Detection Method for Electric Vehicle Powertrains Based on a Grounding Resistor Voltage Analysis | Electrical fault detection;electric vehicles;fault diagnosis;fault location;power system protection | Grounding;Resistors;Circuit faults;Batteries;Inverters;Voltage measurement;Fault currents
A day and night operational single-phase energy stored quasi-Z-source-cascaded H-bridge (ES-qZS-CHB) inverter photovoltaic (PV) power system to achieve the active and reactive power control is proposed in this article. The ES-qZS-CHB inverter PV power system usually employs the unity power factor control method to ensure the output current tracking the desired reference in phase with the grid voltage, combining with distributed maximum power point tracking (MPPT) to determine the values of shoot-through duty ratios Dn. These cannot operate at night because there is no PV power input. Meanwhile, as multiple combinations of Dn and modulation ratio Mn could achieve the same voltage gain at night operation, but which is optimal has not been addressed. This article proposes a solution to address these issues. First, a comprehensive control scheme, which not only has the attractiveness of day and night operation but also shows the advantage of active and reactive power control simultaneously, is proposed; then, an optimization control method is proposed for night operational ES-qZS-CHB inverter to achieve optimal combination of Dn and Mn. Simulation and experimental results validate the day and night operational ES-qZS-CHB inverter and the proposed optimal control technique. | A Day and Night Operational Quasi-Z Source Multilevel Grid-Tied PV Power System to Achieve Active and Reactive Power Control | Cascaded multilevel inverter (CMI);day and night;photovoltaic (PV) power system;quasi-Z-source Inverter (qZSI);reactive power compensator | Inverters;Reactive power;Power generation;Switches;Batteries;Capacitors;Fluctuations
Existing online motor parameter identification methods mostly depend on the fundamental frequency voltage equations, which lead to the unsatisfactory identification effect at low current and low speed operation. This article proposes a parameter identification method based on the high frequency (HF) equivalent impedance model of permanent magnet synchronous motor with HF signal injection at both the dq-axes. This method identifies the resistance and the dq-axis inductances offline and online, along with the flux linkage online. In order to improve the identification accuracy, the parameter sensitivity analysis-based algorithm is proposed to detect the resistance and the flux linkage. Meanwhile, the inverter nonlinearities and the HF influence on parameter identification are compensated effectively. In order not to affect the normal operation of the motor drive, the selection of the amplitude, and the frequency of the injected signal is investigated. The proposed method is validated on a 2.2-kW motor and confirmed by finite element analysis. The experimental results show the good identification effect in different operation conditions. | An Impedance Model-Based Multiparameter Identification Method of PMSM for Both Offline and Online Conditions | High frequency (HF) equivalent impedance model;offline parameter identification;online parameter identification;permanent magnet synchronous motor (PMSM) | Mathematical model;Impedance;Parameter estimation;Couplings;Resistance;Inductance;Integrated circuit modeling
Interharmonic is an emerging issue in photovoltaic (PV) systems. It has been revealed in previous studies that the maximum power point tracking (MPPT) control is one potential source for interharmonics. In cascaded H-bridge (CHB) PV inverters, if the MPPT perturbations of the CHB cells are in-phase, the sum of the voltages of all CHB cells will oscillate with a higher amplitude, leading to an amplification of interharmonics delivered to the grid. To address this issue, a phase-shifting MPPT (PS-MPPT) method for interharmonic mitigation is proposed in this paper. By properly shifting the phase-angle of the MPPT perturbation of each CHB cell, the oscillation of the equivalent total dc voltage can be effectively mitigated, and in turn, the interharmonics can be suppressed to a large extent. The proposed PS-MPPT scheme has been demonstrated on CHB PV inverters through simulations and experimens. The implementation for generalized n-cell CHB PV inverters has further been discussed. Moreover, a hybrid PS-MPPT method is also developed to improve the interharmonic mitigation performance. Simulation and experimental results have validated the effectiveness of the proposed method in terms of interharmonic suppression. | A Phase-Shifting MPPT to Mitigate Interharmonics From Cascaded H-Bridge PV Inverters | Cascaded H-bridge (CHB);harmonics;inter- harmonics;maximum power point tracking (MPPT);photovoltaic (PV) systems;power quality | Inverters;Oscillators;Maximum power point trackers;Voltage control;Perturbation methods;Modulation;Phase locked loops
This letter proposes a multilevel inverter (MLI), which can be considered to be belonging to the cascaded H-bridge (CHB) family. In the proposed MLI, some of the H-bridges are connected to dc-sources, whereas most of the H-bridges are connected to only floating capacitors. A boosting circuit is integrated in the CHB, which permits charging the floating capacitors, enabling a higher voltage at the inverter's output with respect to the dc-sources total one. This boosting feature is essential in some applications, such as photovoltaic and fuel cell systems. Compared to the popular solutions in the literature, the proposal still offers a high boosting ratio with fewer employed components. A prototype of the proposed MLI has been built, and the results confirming its validity are shown in this letter. Efficiency analysis and evaluation with respect to one of the conventional solutions is also presented, where it is demonstrated that the proposal shows an improvement of 3.94% according to the European efficiency. | A Cascaded H-Bridge With Integrated Boosting Circuit | Cascaded H-bridge (CHB);efficiency;fuel-cell;grid-connected;photovoltaic (PV) | Capacitors;Inductors;Boosting;Inverters;Bridge circuits;Switches;Modulation
Due to the mismatched line impedances in islanded microgrids, distributed generation units with conventional droop tend to have barely satisfactory reactive power sharing accuracy. To handle this problem, this article proposes a virtual impedance tuning method based on successive approximation to accurately compensate the mismatch among line impedances. First, in each distributed generation (DG) unit, an adaptive virtual impedance regulation based on the error between the actual output reactive power and its reference is established and combined with the conventional Q-V droop control. Then, these two control schemes operate alternately for several cycles, and in each cycle, the reactive power reference of the virtual impedance regulation is updated by the latest estimate from the Q-V droop control. Therefore, the virtual impedance of each DG unit will be tuned successively to an appropriate value to achieve accurate power sharing among DG units based on local information. Meanwhile, to ensure all the DG units switching between these two control schemes synchronously, a common triggering signal from the microgrid central controller is needed to start the internal time sequence of each DG unit. Furthermore, a comprehensive design procedure for key parameters is presented based on convergence analysis and small-signal modeling of the tuning process. Finally, the effectiveness of the proposed method is verified by simulation and experimental results. This article is accompanied by a video demonstrating the virtual impedance tuning process. | Successive-Approximation-Based Virtual Impedance Tuning Method for Accurate Reactive Power Sharing in Islanded Microgrids | Adaptive virtual impedance;convergence analysis;droop control;parallel inverters;reactive power sharing;successive approximation | Reactive power;Microgrids;Impedance;Voltage control;Tuning;Reliability;Convergence
High penetration of renewables in the distribution network brings significant uncertainties, especially during volatile weather conditions. Hence, the network controllers should be designed to account for these uncertainties, and respond to unpredictable events like voltage-dips for reliable voltage control. This paper proposes a control scheme, where inverter-based Distributed Energy Resources (DERs) respond locally with Q(V) control and adapt to set-points assigned by the centralized controller (CC). The Robust Constrained Model Predictive Control (RCMPC) scheme is proposed for centralized voltage control. It robustly deploys control resources from DERs and tap-changers to regulate the lower/upper bound of node voltages within the targeted limit. Moreover, RCMPC ensures minimum resource utilization by relaxing the targeted voltage limit whenever it anticipates significant uncertainties. The CC is implemented in Python, which communicates with the RMS model of the UKGDS network for measurements and dispatching set-points. The performance of RCMPC is compared with deterministic MPC (DMCP) at 5, 10, and 15-minute time-steps of CC. The proposed RCMPC can regulate the node voltage even at a higher degree of uncertainty seen at a 15-minute time-step. In contrast, the DMPC could not contain the node voltages under the targeted limit and worsened at a larger time-step. | Robust Constrained Model Predictive Voltage Control in Active Distribution Networks | Robust control;model predictive control;distribution network;local control;centralized control;RMS simulation;voltage sensitivity;DigSILENT;PandaPower | Voltage control;Voltage measurement;Uncertainty;Distribution networks;Reactive power;Optimization;Predictive control
Initiation of ac fault may lead to the commutation failure, and the high-voltage direct current (HVDC) system is still confronted with the risk of subsequent commutation failure (SCF) during recovery process prior to the fault clearance. In this paper, the mechanism of subsequent commutation failure is investigated through the analysis of controller response and ac-dc interaction under the symmetrical and asymmetrical faults. According to the modulation theory, a switching function method based on the line-to-line voltages is introduced to depict the voltage transfer characteristics of converters under asymmetrical faults. The early warning criterion and its corresponding early warning system for the subsequent commutation failure (SCF-EWS) are developed by taking the risks of controller regulation and the variations of electrical quantities into account. For the purpose of suppression, an emergency advance control strategy against the subsequent commutation failure (SCF-EAC) is also presented. The analysis and the proposed schemes are verified by the CIGRE benchmark model that is shipped with the PSCAD/EMTDC software under different fault conditions, and the simulation results demonstrate the feasibility and superior performance. | Early Warning and Inhibition of HVDC Subsequent Commutation Failure During Recovery Process Under Grid Fault | Subsequent commutation failure;early warning;emergency control;LCC-HVDC;switch function | Inverters;Circuit faults;HVDC transmission;Switches;Benchmark testing;Process control
This paper proposes a sliding mode controller based on robust model reference adaptive proportional-integral (RMRA-PI) control for a stand-alone voltage source inverter (SA-VSI). The proposed controller has two control loops where the coefficients of PI controller are regulated by the adaptive sliding law. This method is used to regulate the output voltage of the inverter under different load conditions and uncertainty, and adapts the output to the reference model to reduce the total harmonic distortion (THD). In this paper, the stability of the proposed controller is proven by using Lyapunov's theory and Barbalet's lemma. The proposed controller performs well in voltage regulation such as low THD under sudden load change and uncertainty. Also, the results of the proposed controller are compared with PI controller to show the effectiveness of the presented control system. | A Sliding Mode Controller Based on Robust Model Reference Adaptive Proportional-integral Control for Stand-alone Three-phase Inverter | Robust model reference adaptive proportional-integral (RMRA-PI) control;stand-alone inverter;three-phase inverter;voltage control;"Lyapunovs theory" | Inverters;Adaptation models;Voltage control;Radio frequency;Power system stability;PI control;Load modeling
With the rapid development of inverter-based generators (IGs), power grid is faced with critical frequency stability challenges because the existing IGs have no inertia. To equip IGs with inertial response, researchers have proposed several virtual inertia control methods, which can be classified into two categories: virtual synchronous generator (VSG) control and droop control based on rate of change of frequency (ROCOF-droop control). In this paper, the comparison between both virtual inertia control methods is conducted from three perspectives: mathematical model, output characteristic and small-signal stability. State-space models are firstly built to analyze the control mechanism of VSG control and ROCOF-droop control methods. Simulation and eigenvalue analysis are conducted to study the transient responses and oscillation characteristics of both methods, which is helpful to understand the advantages and limitations of existing virtual inertia control methods. Finally, the obtained theoretical results are validated through realtime laboratory (RT-LAB) hardware-in-loop simulation platform. | Comparison of Different Virtual Inertia Control Methods for Inverter-based Generators | Virtual inertia control;virtual synchronous generator (VSG);small-signal model;stability analyses;subsynchronous oscillation | Phase locked loops;Stability analysis;Power system stability;Mathematical model;State-space methods;Voltage control;Frequency control
Nine-Switch inverter (NSI) has been recently introduced for independent control of dual ac motors. Although this topology reduces the number of active switches by 25% compared to conventional inverters, it has a main conceptual shortcoming due to voltage gain limitations. In NSI, the voltage gains of both outputs are relatively low, while their maximum achievable magnitudes depend on the phase angle between the two sets. In order to mitigate this problem, this article introduces a new dual output nine-switch boost inverter (NSBI) topology with a minimum number of passive elements. The detailed analysis of NSBI is presented, while the required modifications to conventional pulsewidth modulation (PWM) strategies of the NSI are explained to ensure an acceptable voltage boosting ratio while a high-quality voltage output is obtained. Among different PWM schemes, a modified discontinuous PWM scheme is found optimum with this proposed topology to minimize the voltage stress across switches and improve the input current and output voltage quality. The proposed topology is also validated under both common-frequency and different-frequency modes of operations. Moreover, a clear picture of the NSBI performance compared with other possible counterparts is introduced. The theoretical findings have been corroborated using simulation and experiments. | An Optimal PWM Technique for Dual-Output Nine-Switch Boost Inverters With Minimum Passive Component Count | Carrier-Based pulsewidth modulation (CBM);dual output inverters;nine-switch inverter (NSI);six-phase drives;split-source inverter (SSI) | Inverters;Pulse width modulation;Switches;Topology;Legged locomotion;Standards
This article introduces new technologies for monitoring thermal response and life-time varying parameters of power electronic modules in real time without interrupting normal converter operation. The technologies are embedded in an adaptive thermal observer, which integrates temperature measurements and electrothermal models to estimate device losses and temperatures at reliability-critical locations of the power module. The observer structure includes a model reference adaptive system for adaptively calibrating device switching-loss models. This improves thermal monitoring accuracy, avoids time-consuming offline calibrations, and creates the opportunity for efficiency estimations during power module operation. The adaptive observer together with small-signal loss-excitation and system-identification technologies extract the thermal impedance of the power module in magnitude and phase over multiple frequency decades. This <italic>in situ</italic> thermal impedance spectroscopy has the unique feature of continuously providing information on the thermal interface of the power devices without interrupting normal inverter operation. The extracted information, i.e., life-time varying electrical and thermal parameters, enables diagnosing power module state-of-health with improved accuracy compared to prior technologies. It even allows separating different degradation effects, such as bond wire lift-off, device and base-plate solder delamination as well as deterioration of the convection process. With these new features, next generation monitoring systems can extract thermal response and degradation and thus protect power modules from severe thermal stress and overload. Furthermore, the obtained state-of-health information can be selectively used to reduce thermal stress and to schedule predictive maintenance leading to a safer and more reliable operation of future converter systems. | Real-Time Monitoring of Thermal Response and Life-Time Varying Parameters in Power Modules | Condition monitoring;insulated gate bipolar transistors;observer;power electronics;predictive maintenance;real-time systems;system identification | Multichip modules;Temperature measurement;Monitoring;Adaptation models;Temperature sensors;Real-time systems;Observers
Penetration of small distributed generators (DGs) has been made possible in distribution systems owing to the advances in power electronics. However, it is not desired to energize the loads during an unintentional island formation. Hence, in this article, an active unintentional islanding detection method based on disturbance injection through a q-axis current controller is presented for converter interfaced multiple permanent-magnet-synchronous-generator (PMSG)-based DGs. The injected disturbance forces the frequency of the system to change meaningfully on the postislanding condition. Subsequently, a simple analyzing method is proposed based on the blend of a second-order bandpass filter and mean of absolute frequency variation to detect and also to differentiate the islanding from the nonislanding events. The proposed method detects the island formation within 178 ms for the most crucial islanding condition for PMSG-based DGs, whereas the minimum detection time among several international standards is 200 ms. And, also it distinguishes the nonislanding events from the islanding events precisely without destabilizing the system. The MATLAB R2019b/Simulink platform is used to validate the results in simulations. | Active Unintentional Islanding Detection Method for Multiple-PMSG-Based DGs | Active unintentional islanding detection; $q$ -axis disturbance injection;second-order bandpass filter (SOBPF);mean of absolute frequency variation (MAFV) | Inverters;Band-pass filters;Reactive power;Islanding;Time-frequency analysis;Power quality;Frequency control
This article presents the operation of onboard integrated battery chargers tied to a nine-phase EV-drive train, shedding light on the charging performance during the postfault operation, when one or more faulty inverter legs are disconnected. The objective in that case is to ensure balanced grid currents, while maintaining minimum machine losses at zero average torque production. The proposed concept requires a minimalistic change from a control structure perspective to switch between the pre- and postfault cases. Limitations and fault cases are discussed and corroborated with experimental tests on a 1.5-kW prototype.The derived concept is parameter independent and applicable to nine-phase drives, irrespective of the type of rotor used. | Postfault Operation of Onboard Integrated Battery Charger via a Nine-Phase EV-Drive Train | EV;nine-phase drives;onboard battery charger;postfault operation | Stator windings;Windings;Rotors;Battery chargers;Propulsion;Inverters
An electrolytic capacitor-less single-phase to three-phase power converter controls the motor and the input power factor. However, the motor power and the torque are pulsated because the input power of the inverter is irregular. This article proposes a power converter and control method to realize a high input power factor and constant motor torque using a dual inverter without an electrolytic capacitor and an open-end winding machine. The proposed system has the following features. First, the proposed control method achieves a high input power factor by controlling the single-phase ac power without affecting the motor current. Second, the proposed control method compensates the pulsation the of load voltage by using an additional inverter. The proposed circuit configuration and control method contributes to the small size and weight, and high efficiency of the motor drive system with a single-phase power supply. The effectiveness of the proposed system is verified through experiments. The proposed system suppresses torque pulsation by 95.5% compared to the conventional system, and the input power factor is 97.2% at 1.5 Nm and 2500 r/min load condition. | Single-Phase to Three-Phase Electrolytic Capacitor-Less Dual Inverter-Fed IPMSM for Suppress Torque Pulsation | Dual inverter;electrolytic capacitor-less inverter;high power factor;open-end winding machine;torque pulsation suppression | Inverters;Capacitors;Reactive power;Power supplies;Torque;Windings;AC motors
For saliency-based position sensorless drives, the switching frequency pulsewidth modulation (PWM) voltage injection can achieve noise-free position estimation which is suited for high-performance motion systems. However, considering the switching frequency injection, multiple phase currents should be sampled per PWM cycle instead of single average current. It leads to the implementation issue on the space-vector PWM (SVPWM) inverter using shunt resistor current sensing for machine control. In this article, a modified PWM injection instead of SVPWM injection is proposed for the saliency-based drive using shunt current sensing. It is concluded that at least two transient currents can be sampled per PWM cycle based on the proposed PWM control. More importantly, the field-oriented control is maintained when the saliency-based drive is applied. A 2 kW permanent magnet (PM) machine is used for the experimental verification. This article includes the position estimation comparison using either the proposed PWM injection with shunt resistors or standard SVPWM with Hall-effect sensors. | Saliency-Based Permanent Magnet Machine Position Sensorless Drive Using Proposed PWM Injection and Shunt-Based Current Sensing for Position Estimation | Saliency-based drive;voltage-source inverter and pulsewidth modulation (PWM) voltage injection | Estimation;Rotors;Switching frequency;Sensors;Space vector pulse width modulation;Inverters
This article proposes a computationally simple strategy by using a three-sample-based technique for a grid-connected inverter in a single-phase active distribution system. The proposed control is to improve the performance during varying grid conditions such as voltage sag, swell, and frequency swing. A comparative analysis between the proposed controller and the conventional second-order generalized integrator phase-locked loop (PLL) based controller for dynamic grid conditions in weak-grid scenario has been presented. Additionally, a frequency domain analysis via describing function method is used to model the dynamics of nonlinear hysteresis current controller to analyze the closed-loop stability of the system. Further validation of the proposed control algorithm is simulated in MATLAB/SIMULINK environment for various scenarios. To establish the effectiveness of the proposed approach in real time, the proposed control strategy is tested in a 1 kVA based experimental setup. | A Three-Sample-Based PLL-Less Hysteresis Current Control and Stability Analysis of a Single-Phase Active Distribution System | Distribution transformer (DT);fault ride through (FRT);low tension (LT);low-voltage ride through (LVRT);medium voltage (MV);phase-locked loop (PLL);point of common coupling (PCC);second-order generalized integrator (SOGI);voltage-source converter (VSC) | Phase locked loops;Hysteresis;Voltage control;Power system stability;Inverters;Stability criteria
In this article, a new high step-up soft-switched double-input micro-inverter is introduced, which is proper for low-power applications. This inverter is composed of a forward resonant inverter and two series boost converters that are coupled electrically and apply five switches. The input powers are controlled separately using the duty-cycle of input switches, and if one of the inputs is omitted, the operation of the inverter is not interrupted. The energy is transmitted to the output and provides soft-switching conditions without any auxiliary switch. Secondary side switches are controlled at low frequency to control the direction of current in each half-cycle of the output voltage. The proposed inverter is analyzed, and design considerations and soft-switching range are discussed. Also, the schematic of the control circuit is presented. The proposed inverter is implemented to supply a 100-W load, and experimental results are presented to justify the theoretical analysis. | A Soft-Switching Double-Input Micro-Inverter | AC module;high step-up;micro-inverter;multi-input inverter;single phase;soft-switching | Inverters;Inductors;Switches;DC-DC power converters;Capacitors;Voltage control
This paper proposes a multi-agent deep reinforcement learning-based approach for distribution system voltage regulation with high penetration of photovoltaics (PVs). The designed agents can learn the coordinated control strategies from historical data through the counter-training of local policy networks and centric critic networks. The learned strategies allow us to perform online coordinated control. Comparative results with other methods show the enhanced control capability of the proposed method under various conditions. | A Multi-Agent Deep Reinforcement Learning Based Voltage Regulation Using Coordinated PV Inverters | Voltage regulation;multi-agent deep reinforcem-ent learning;coordinated control;distribution system | Voltage control;Training;Inverters;Markov processes;Games;Artificial neural networks;Real-time systems
Voltage source inverters (VSIs) are widely utilized in motor drives and renewable energy integration. Pulsewidth modulation (PWM)-VSIs are employed to generate a controlled alternating current (ac) waveform from a finite direct current (dc) link voltage. When the amplitude of the reference signal exceeds its linearity limit, which is V<sub>dc</sub>/2 for sinusoidal PWM (SPWM), a PWM-VSI operates in the overmodulation region which causes a significant reduction in the quality of the output ac voltage and the dc bus utilization (DBU). In this article, first, two adaptive optimal third harmonic injection (AOTHI)-PWM schemes are proposed to minimize voltage total harmonic distortion (THD) (AOTHI-THD<sub>v</sub>) and maximize DBU (AOTHI-DBU). To validate the effectiveness of the proposed schemes, the resulting THD and DBU values are compared with existing continuous/discontinuous PWM scheme results. Then, to meet the practical implementation inmicrocontrollers, one generalized AOTHI-PWM is formulated to adaptively generate an optimal injection level using two proposed mathematical models. Aside from the simulation evaluations, the performances of the proposed schemes are also validated through experimental comparisons, which show a superiority over the other PWM schemes. | Improving the Performance of a Two-Level Voltage Source Inverter in the Overmodulation Region Using Adaptive Optimal Third Harmonic Injection Pulsewidth Modulation Schemes | Overmodulation;pulsewidth modulation;third-harmonic injection;total harmonic distortion;voltage gain | Harmonic analysis;Power harmonic filters;Switches;Pulse width modulation;Linear programming;Inverters
In this article, an improved pulsewidth modulation (PWM) strategy is introduced for three-level active neutral point clamped converters based on a hybrid configuration of silicon carbide (SiC) mosfets and silicon (Si) insulated gate bipolar transistor (IGBTs). Compared with the conventional PWM strategies in the literature, this proposed PWM strategy enables the SiC switches only to interface with small commutation loops, thus the turn-off voltage overshoots caused by the parasitic loop inductance and high <b>di</b>/<b>dt</b> are much lower. Soft switching is achieved across all the IGBTs, and the switching losses of the converter only dissipate from the SiC mosfets, leading to high efficiency of the converter. Also, with this improved PWM strategy, the conduction loss at zero voltage output of this converter is reduced due to the turn-on of two parallel conduction paths. Furthermore, this proposed PWM strategy can protect the body diodes of the SiC mosfets from conducting large load current. All these advantages with the proposed PWM strategy are experimentally verified in a megawatt-scale three-phase three-level “SiC+Si” hybrid active neutral point clamped inverter developed for electric aircraft propulsion applications. | PWM Strategy for MW-Scale “SiC+Si” ANPC Converter in Aircraft Propulsion Applications | Active neutral point clamped (ANPC) inverter;commutation loops;efficiency;electric aircraft propulsion;pulsewidth modulation (PWM) strategy;silicon carbide (SiC) | Pulse width modulation;Silicon carbide;Inverters;Switches;MOSFET;Commutation;Insulated gate bipolar transistors
The direct axis (d-axis) stator winding and field winding of a wound-rotor synchronous motor (WRSM) are mutually coupled much like the primary and secondary windings in a transformer are. As the field winding has a large number of turns, small variations of the stator d-axis current can induce a great electromotive force (EMF) in the field windings. This induced EMF voltage disturbs field current regulation, invokes an unwanted field current response, and distorts the stator d-axis flux. In this work, a novel field current control strategy for the WRSM is proposed for compensating the disturbance by d-axis current in field winding. The coupling effect between the stator d-axis winding and field winding is analyzed by using a polynomial regression of the stator d-axis flux linkage. Based on an analysis of the coupling effect, the proposed strategy combines two control methods. First, feedforward control is applied to decouple the field current response from the coupled change in the stator d-axis current flux. Second, a method is used to adjust the d-axis current to ensure that the field inverter voltage is not saturated. Simulations and experiments are presented to verify the proposed control method, proving that the proposed field current control strategy successfully compensates for the field current ripples caused by variations in the coupled stator d-axis current flux. | Field Current Control Strategy for Wound-Rotor Synchronous Motors Considering Coupled Stator Flux Linkage | Feedforward control;incremental inductance;magnetic saturation;wound-rotor synchronous motor | Stator windings;Couplings;Windings;Current control;Inductance;Rotors
This paper presents a fully distributed algorithm for the stochastic Volt/VAr control (VVC) problem in active distribution networks. Exact convexification of the VVC problem is achieved through the use of second-order cones on the continuous relaxation of the original optimization structure. The global optimum solution of the relaxed problem is obtained through the application of the alternating direction method of multipliers (ADMM). In order to minimize the effect of rounding off on the final solution, an adaptive threshold discretization technique is used. A two-stage control strategy is adopted where the discrete controllers, like load tap changers and switched capacitors, are dispatched at the beginning of the optimization interval and the continuous controllers, like distributed generation (DG) inverters, are adjusted in real time according to an optimized decision rule. The superiority of the proposed algorithm is demonstrated through numerical simulations on the UKGDS-95 and the IEEE-123 bus systems. | Distributed Solution of Stochastic Volt/VAr Control in Radial Networks | ADMM;reactive power decision rules;second order conic relaxation;stochastic optimization;Volt/VAr control | Optimization;Mathematical model;Reactive power;Voltage control;Capacitors;Convex functions;Control systems
Multilevel inverter (MLI) topologies play a crucial role in the dc-ac power conversion due to their high-quality performance and efficiency. This article aims to propose a new switched-capacitor-based boost multilevel inverter topology (SCMLI). The proposed topology consists of nine power semiconductor switches with one dc voltage source and two capacitors, capable of generating a nine-level output voltage waveform with twice voltage gain. With the addition of two switches, the proposed topology can be used for higher voltage-gain applications. Other features of the proposed topology include the self-voltage balancing of the capacitors, parallel operation of the capacitors, lower voltage stress across the switches, along with the inherent polarity changing capability. To obtain the high-quality output waveform, a selective harmonic elimination pulsewidth modulation technique is applied. In this technique, the detrimental low-order harmonics can easily be regulated and eliminated from the output voltage of MLI. The proposed topology is compared with the recently introduced SCMLI topologies considering various parameters to set the benchmark of the proposed topology. The performance of the proposed MLI is investigated through various experimental results using a laboratory prototype setup. | Single-Phase Step-Up Switched-Capacitor-Based Multilevel Inverter Topology With SHEPWM | Boost topology;multilevel inverter (MLI);reduce switch count;selective harmonic elimination pulsewidth modulation (SHEPWM);switched-capacitor (SC) | Topology;Capacitors;Multilevel inverters;Pulse width modulation
Line-commutated converter based high-voltage direct-current (LCC-HVDC) has been extensively applied in power system. LCC-HVDC is prone to continuous commutation failure (CCF), which consequently causes numerous active and reactive impacts, thereby resulting in various power system security and stability issues. Given that there is no CCF predictive method at present, the effect of CCF suppression measure is still limited, and the control margin of DC commutation station and power grid cannot be fully applied, so that the negative impact of CCF is difficult to reduce through advance control. In view of this situation, this paper aims at proposing a predictive method of LCC-HVDC CCF, which occurs again during the first CF recovery process. First, the predictability of CCF is demonstrated, and the idea for predicting CCF by comparing commutation voltage is proposed; Second, the calculation equation of CCF threshold voltage is derived by analyzing the CF process; Third, a predictive method of CCF based on threshold commutation voltage is proposed; Finally, the correctness of the theoretical analysis and predictive method is verified through the CIGRE HVDC standard system. Simulation results show that the proposed method has high accuracy and can provide sufficient time margin for emergency control to suppress the LCC-HVDC CCF. | A Predictive Method of LCC-HVDC Continuous Commutation Failure Based on Threshold Commutation Voltage Under Grid Fault | HVDC transmission;continuous commutation failure;AC grid faults;predictive method;threshold voltage | Threshold voltage;Inverters;Valves;HVDC transmission;Power grids;Process control;Control systems
This study analyzes the soft error sensitivity of SRAM cell which employs double-gate tunnel field effect transistor (DG TFET). The mitigation technique for the data recovery after the heavy ion strike is discussed. The conventional 6T TFET SRAM cell is designed using DG TFET of 30 nm. For the circuit simulation, the symbol of DG TFET is developed with the help of a look-up table based Verilog-A code. The radiation induced single event upset (SEU) causes a change in the stored data of SRAM cell. In order to improve the SEU sensitivity, the radiation hardening-by-design technique (RHBD) is introduced in 6T TFET SRAM cell by connecting the RC feedback loop between the two cross coupled inverters. The standby power of the TFET SRAM cell is calculated and compared before and after the radiation mitigation technique insertion. | Investigation of Radiation Hardened TFET SRAM Cell for Mitigation of Single Event Upset | Double gate TFET;radiation hardening-by-design;single event upset;TFET SRAM | TFETs;SRAM cells;Single event upsets;Integrated circuit modeling;Tunneling;Radiation hardening (electronics);Table lookup
This article proposes a novel type of the 2nd and 4th harmonic torque suppression methods during conventional single-phase open-circuit fault-tolerant operation when considering the 3rd harmonic back-EMF of permanent magnet synchronous motor (PMSM). These suppression methods are based on injecting the 3rd harmonic currents into the two remaining healthy phases, which produces harmonic torque of opposite phase to cancel the original one. The suppression can have three different constraints: maintaining the average torque, eliminating the 2nd harmonic torque, and eliminating the 4th harmonic torque. They cannot be achieved simultaneously. Combining any two of them leads to a particular injection method. Three particular methods are developed and their performance are investigated by theoretical analysis and compared against the conventional one. The proposed fault tolerant control strategies are applicable to various fault-tolerant inverter topologies by using these novel phase current references, whereas the current tracking algorithms could be different. To ease validation, a four-leg inverter topology is selected to implement such injection methods to a three-phase star-connected 10-pole/9-slot PMSM. The experiments validate that tracking the proposed current references can effectively suppress the harmonic torque, which confirms the theoretical analysis. | Harmonic Torque Suppression Methods for Single-Phase Open-Circuit Fault-Tolerant Operation of PMSM Considering Third Harmonic BEMF | 3rd harmonic back-EMF;fault tolerant;permanent magnet synchronous motor (PMSM);single-phase open-circuit | Harmonic analysis;Torque;Inverters;Fault tolerance;Fault tolerant systems;Topology;Circuit faults
In this article, a new Under Frequency Load Shedding (UFLS) method for Inverter-Based Microgrids (IBMs) is presented. The proposed strategy uses frequency variations to estimate the power deficit in IBMs without using wide communication platform and calculating system inertia time constant. Variations of power generation are considered during the load shedding process. The shortage of power is also compensated by the load shedding during several stages. Estimated droop coefficient is updated in each load shedding stage, enabling the proposed method to have a reliable performance in the case of the microgrid's parameters changes which could happen during the load shedding process. The proposed method is simulated and implemented in an IBM by using MATLAB\Simulink software package; the obtained results show the effectiveness and the correctness of the proposed scheme to recognize power deficit and to compensate power shortage. | Under Frequency Load Shedding in Inverter Based Microgrids by Using Droop Characteristic | Droop Characteristic;Inverter Based Microgrid;Load Shedding;Microgrid Protection;Under Frequency Load Shedding | Microgrids;Frequency control;Frequency estimation;Time-frequency analysis;Inverters;Voltage control;Flowcharts
This article presents an enhanced hierarchical control framework of microgrids, as an effective complementary of conventional hierarchical control, to improve operation efficiency and perform thermal management. The enhanced hierarchical control framework is implemented by two control levels. In primary control level, droop control strategy with active thermal management is proposed to perform identical thermal sharing among paralleled inverters. Furthermore, secondary control level is developed to improve operation efficiency and perform thermal management in system-level according to time-varying load profiles, where finite state machine model is adopted to optimize operation number of inverters. In addition, in grid-connected microgrid, resonance phenomena may be caused by time-varying grid impedance. Hence, resonance mitigation strategy of microgrid is developed in the secondary control level, and small signal model of grid-connected microgrid is established to investigate the resonance phenomenon. Simulation and experimental results show that the proposed hierarchical control framework is able to perform active thermal management, improve operation efficiency, and mitigate harmonic resonance in either autonomous mode or grid-connected mode. The proposed hierarchical control framework is an enhanced complementary for conventional hierarchical control of microgrids. | Enhanced Hierarchical Control Framework of Microgrids With Efficiency Improvement and Thermal Management | Enhanced hierarchical control;thermal stress;droop control;efficiency;active thermal control;resonance mitigation;finite state machine | Microgrids;Inverters;Thermal management;Reliability;Thermal resistance;Thermal stresses;Junctions
A Class-E inverter with finite input inductance for constant output current and zero-voltage switching (ZVS) over a load range is presented, by combining a Class-E inverter (designed to generate a constant voltage) with a trans-susceptance network (transfers voltage to current and keeps ZVS). Both switching frequency and duty cycle are fixed under load variation. The tradeoffs between the output current value, the effective load range, and the input current ripple are discussed. Same output power capability as the optimum condition in the traditional Class-E inverter is achieved. The expectations were validated by a design switched at 6.78 MHz with 10-V input, 1.4-A output, and 12.6-W maximum output power. ZVS is maintained with 16% output current varying over a 10:1 output power range. | A Constant-Current ZVS Class-E Inverter With Finite Input Inductance | Current supplies;resonant inverters;zero-voltage switching (ZVS) | Inverters;Zero voltage switching;Inductance;Topology;Inductors;Power generation;Switching frequency
This article proposes a control strategy for a three-phase Z-source inverter (ZSI) using a modified discontinuous space vector modulation. The main advantages of the proposed control strategy are the enhanced output power quality and the compromise in the reduction between the conduction and switching losses. Furthermore, the reduced switching losses are achieved by the elimination of one switching transition in each half sector with a proper selection of the shoot-through (ST) state distribution. In addition, the reduced conduction losses are achieved by dividing all sectors equally into 30°. The MATLAB/SIMULINK simulation is carried out to verify the effectiveness of the proposed control strategy and to compare it with the existing space vector modulation techniques that utilize distributions of four and six ST vectors. PLECS software is used for the calculation of the conduction and switching losses. Compared to the other modulation techniques, the key features of the proposed control strategy are the improved boosting capability of the output voltage, the low total harmonic distortion, the reduced conduction and switching losses, and the reduced inductance current ripple. An experimental test bench that comprises a three-phase ZSI feeding an R load, controlled by a dSPACE MicroLabBOX, is used to verify experimentally the effectiveness of the proposed control strategy. It is envisaged that the proposed control strategy can be very useful for electrical drive applications integrating a three-phase ZSI due to its capability to improve the output waveform and reduce the harmonic distortions, switching, and conduction losses. | An Improved Discontinuous Space Vector Modulation for Z-Source Inverter With Reduced Power Losses | Discontinuous space vector modulation;pulsewidth modulation;shoot-through (ST) control;space vector;Z-source inverter (ZSI) | Inverters;Switches;Space vector pulse width modulation;Switching loss;Legged locomotion;Aerospace electronics
We evaluated soft-error tolerance by neutrons and heavy ions on four types of flip flops (FFs) called D-type flip flop (DFF), guard-gate FF (GGFF), feedback recovery FF (FRFF), and dual FRFF (DFRFF) in a 65-nm thin buried oxide (BOX) fully depleted silicon on insulator (FDSOI). FRFF has a guard-gate structure only in the master latch. GGFF and DFRFF have the guard-gate structure in both master and slave latches. The guard-gate structure resolves a single-event transient (SET) pulse by delaying it through the guard gate. FRFF and DFRFF have smaller area and shorter delay overheads than GGFF. We revealed that the guard-gate structure has high soft-error tolerance by low-linear energy transfer (LET) heavy ions, but the larger-LET ions over 40 MeV-cm<sup>2</sup>/mg cause upset even in the guard-gate structures. We revealed that longer delay in the guard-gate can resolve these issues by circuit simulations. | Evaluation of Soft-Error Tolerance by Neutrons and Heavy Ions on Flip Flops With Guard Gates in a 65-nm Thin BOX FDSOI Process | Flip-flop (FF);fully depleted silicon on insulator (FDSOI);guard-gate structure;heavy ion;low delay overhead;neutron;soft error | Delays;Ions;Neutrons;Silicon-on-insulator;Latches;Radiation effects;Inverters
This article introduces a hybrid nine-level inverter topology with extended dc-bus utilization for operation at over modulation range without the presence of lower order harmonics (predominantly fifth and seventh) when compared to conventional two-level and multilevel inverter with hexagonal voltage space vector structure. The proposed inverter is a cascade of a fivelevel T-type unit and an H-bridge (HB) unit. An increase in the dc-bus utilization is possible by increasing the pole voltage levels to ±(V<sub>dc</sub>/2 + V<sub>dc</sub>/8) using the HB capacitor voltage and also the capacitor voltages are balanced by adding a offset to sine reference. The aforementioned pulsewidth modulation strategy allows us to increase the peak phase fundamental voltage from 0.577V<sub>dc</sub> to 0.625V<sub>dc</sub> in case of unity power factor (p.f) load and to 0.637V<sub>dc</sub> for 0.82 p.f load with the proposed nine-level inverter. The limiting factor on increasing the dc bus utilization such as p.f, HB capacitor balancing are analysed broadly in this article. The proposed inverter scheme and its claim of increasing the peak phase fundamental voltage is experimentally validated in a laboratory prototype. | A Cascaded Nine-Level Inverter Topology With T-Type and H-Bridge With Increased DC-Bus Utilization | Common mode offset;induction motor (IM) drive;nine-level inverter;pulsewidth modulation (PWM) | Capacitors;Inverters;Switches;Topology;Pulse width modulation;Harmonic analysis;Redundancy
This article presents a basic 3-D frequency-selective surface (FSS) unit cell and its application for synthesis of high-order bandpass filtering response. The proposed FSS unit cell is constructed by stacked slotlines loading with shunted capacitive and/or inductive strip lines, which can be easily fabricated with traditional printed circuit board techniques. First, by analyzing the propagation characteristics of the stacked slotline, it can be found that the stacked slotline is seen as a transmission-line transformer, which can convert spatial electromagnetic waves into guided waves. Then, by loading shunted capacitive and/or inductive strip lines, equivalent capacitors and/or inductors are formed with the slotline section, which can be used to realize desirable resonators for bandpass filtering response. Equivalent circuit models are established and circuit parameters are extracted. With the aids of the generalized filter synthesis theory, the proposed unit cell is first applied to synthesize bandpass FSS with 1/4-wavelength transmission-line inverters. An example of a second-order Chebyshev bandpass FSS with the center frequency of 10 GHz is synthesized and designed. The measured results demonstrate that the desired bandpass filtering response is stable for oblique incidence. Furthermore, to obtain high-order response with a reduced FSS thickness, the proposed unit cell is then applied to synthesize bandpass FSS based on a lumped-element bandpass filter. The detailed synthesis procedure and derivations are given. Another example of a third-order Chebyshev bandpass FSS with the center frequency of 10 GHz is also designed, fabricated, and measured. The measured results show that the desired stable performance is realized and the total FSS thickness is $0.21\lambda _{0}$ ($\lambda _{0}$ is the free-space wavelength at the center frequency). | Stacked Slotline Structure-Based Unit Cell and Its Application for Synthesis of 3-D Bandpass Frequency-Selective Surfaces | Equivalent circuit model (ECM);filter synthesis theory;frequency-selective surface (FSS);periodic structure;slotline | Slot lines;Frequency selective surfaces;Strips;Filtering;Band-pass filters;Loading;Transmission lines
Synchronous reference frame phase-locked loop (SRF-PLL) is widely used for grid voltage synchronization in single-phase grid-connected power converters. However, in the actual situation, dc offset component may be introduced in the input of the PLL, due to the transient fault of the power grid, sampling and measurement error, or A/D signal processing. A simple yet effective approach with additional all-pass filter based dc rejecter is presented for SRF-PLL, in this paper. Thereby, correct estimation and undesirable periodic ripple free can be achieved in SRF-PLL, when the input signal contains dc offset. The second order generalized integrator based PLL (SOGI-PLL) is first introduced, followed by the analysis on influence of the input dc offsets in SRF-PLL. The structure of enhanced-SOGI (ESOGI) with its analysis of dc offset rejection effects and performance have been then formulated in detail. Finally, experimental results are presented to demonstrate the effectiveness of the proposed ESOGI based PLL. | A Simple Approach to Reject DC Offset for Single-Phase Synchronous Reference Frame PLL in Grid-Tied Converters | DC offset;inverters;phase-locked loop (PLL);second order generalized integral | Phase locked loops;Band-pass filters;Frequency estimation;Resonant frequency;Inverters;Periodic structures;Frequency synchronization
This paper proposes an extended model based predictive flux control (MPFC) with modified disturbance observer speed loop for induction motors. The main advantages of the proposed method are the improvement of load estimation, the suppression of current overshoot at step changes in reference speed and the removal of weighting factor in the newly formulated cost function. Weighting factor is removed by using extended reference transformation which translates reference torque, generated by the speed controller, into equivalent stator flux vector eliminating the challenging task of gain tuning at different points of operation. Then, the load torque is considered as an unknown disturbance and the accuracy of load estimation during speed jumps is improved by using a reduced order PI observer (ROPIO) with low-pass filter (LPF) for improved integration. The observer is combined with disturbance rejection based control to design a composite speed controller replacing conventional PI loop. The effectiveness of the proposed method is validated on a two-level three-phase inverter fed induction motor drive using dSpace DS1104 controller board. The dynamic response of the proposed method is compared to previously proposed disturbance observer based controller (DOBC) for predictive torque control method. The load estimation error of the proposed method at speed jumps is reduced by 66% while current surges are also suppressed effectively. | Predictive Flux Control for Induction Motor Drives With Modified Disturbance Observer for Improved Transient Response | Disturbance observer based control;induction motor drive;predictive flux control;reference speed jumps;transient response;weighting factor removal | Torque;Mathematical model;Cost function;Stators;Observers;Predictive models;Induction motors
Failure in electrical machines or their drives can be catastrophic in safety-critical applications. Both silicon and silicon-carbide MOSFETs experience gate oxide degradation that leads to device failure. It is ideal to detect gate oxide degradation early using noninvasive, online techniques. In this article, an online gate oxide degradation detection method is proposed to reduce the reliability concern of using MOSFET switching devices. Gate oxide degradation causes a delay in phase current rise. Although the delay is short, it affects the voltage commands calculated in the controller. It is shown through analysis, simulation, and experiment that space vector pulsewidth modulation (SVPWM) duty cycle commands reflect the delay in phase current rise caused by gate oxide degradation. | Online Detection of MOSFET Gate Oxide Degradation in a Three-Phase Inverter-Drive Application | Gate oxide degradation;inverter drive;MOSFET reliability;online fault detection;silicon-carbide (SiC) MOSFET | Degradation;Logic gates;MOSFET;Leakage currents;Delays;Switches;Inverters
Radiation-hardening techniques can be extensively used in the design level to improve the robustness of very large-scale integration (VLSI) circuits used in space applications. Accordingly, this work analyzes the efficiency of transistor folding layout in improving the single-event transient (SET) robustness of digital circuits. Additionally, diffusion splitting is proposed to reduce the area overhead of multiple-finger designs. Besides increasing threshold linear energy transfer, results show that both techniques can also reduce the overall cross section and the in-orbit SET rate for protons and heavy ions in low-earth orbit (LEO) and international space station (ISS) orbits. | Exploiting Transistor Folding Layout as RHBD Technique Against Single-Event Transients | Circuit design;Monte-Carlo simulation;radiation hardening by design (RHBD);single-event transient (SET);transistor folding | Transistors;Layout;Inverters;Ions;Radiation hardening (electronics);Logic gates;Fingers
An integrated motor-drive and battery- (IMB) charging system based on the split-field-winding doubly salient electromagnetic machine (DSEM) is proposed in this article, where field winding of DSEM is integrated as the filter inductance of the front-end dc-dc converter. In the driving mode, the coupling relationship between the front-end dc-dc converter and rear-end inverter for DSEM is deduced, and the corresponding basic control method is given to achieve independent control of the front-end dc-dc converter and rear-end inverter based on the power balance of the cascade converter. Due to the constraints analysis of the IMB system in the dynamic procedure, an optimized triloop control strategy of speed, power, and dual-threshold voltage is proposed to improve output performance. Finally, the simulation model and experimental platform are established to verify the effectiveness and the steady and dynamic performance of the IMB system with the proposed driving control strategy. | The Optimized Triloop Control Strategy of Integrated Motor-Drive and Battery-Charging System Based on the Split-Field-Winding Doubly Salient Electromagnetic Machine in Driving Mode | Constraints analysis;dynamic performance;integrated motor-drive and battery-charging (IMB) system;split-field-winding doubly salient electromagnetic machine (DSEM);triloop control strategy | Windings;Inductance;Batteries;Inverters;Electric vehicles;Torque;Reluctance motors
The article presents a corrective control philosophy of a grid tied inverter for adapting the instability incurred at the Point of Common Coupling (PCC) due to uncertainty in the utility grid. It has been observed that the converter impedance which is dependant on the control system loop have a considerable impact on the stability. Therefore, the proposed philosophy explores the participation of the control parameters in shaping the return ratio trajectory which consequently modifies the stability margins of the system. A sensitivity function has been formulated which gives the gradient of each point in the return ratio trajectory to changes in the control parameters. The formulated function has an additional advantage of being grid parameter independent, thus increasing robustness and reducing complexity. An adaptive multi-variable, multi-degree of freedom feedback philosophy using the sensitivity gradients has been proposed to dynamically reach the optimum value of the control parameters in case of grid impedance change. The result shows that the proposed philosophy successfully brings stability to the system in the presence of a weak grid. As well as it preserves the dynamic performance requirements of the converter control. | Return Ratio Shaping Approach to Stabilize Inverter-Weak Grid System | Impedance modeling;sensitivity theory;nyquist criteria;grid tied inverter | Trajectory;Impedance;Stability criteria;Power system stability;Sensitivity;Inverters
This article presents an isolated high-frequency (HF) multiport dc-dc converter for photovoltaics (PV) interfacing systems. In the proposed multiport converter, an HF transformer with multiple input windings and single output winding is utilized. Each input port is based on a proposed two-quadrant inverter topology, which connects a PV module to the HF transformer. The output port is tied to a dc bus using a rectifier. The proposed two-quadrant inverter topology prevents current flow from the ac side to the dc side. This action prevents circulating currents between different ports. Each two-quadrant inverter is controlled to harvest maximum power from its associated PV module. The analysis and operation scenarios of the proposed multiport converter are discussed. PSCAD/EMTDC software package is used to simulate the proposed PV interfacing system to investigate the operation of the proposed multiport converter topology and to examine the dynamic system behavior. In addition, an experimental prototype is developed to validate the operation scenarios of the proposed multiport dc-dc converter and to examine the performance of the presented PV interfacing system. | A Multiport DC–DC Converter Based on Two-Quadrant Inverter Topology for PV Systems | DC–DC multiport converter;PV interface system;two-quadrant inverter | Inverters;Topology;Windings;Hafnium;Switches;Bridge circuits;Capacitors
A composite strategy that combines selective harmonic elimination pulsewidth modulation (SHE-PWM) and model predictive control (MPC) for seven-level hybrid-clamped (7L-HC) inverters is presented in this article. By introducing the unified SHE formulation, all seven-level switching patterns and corresponding switching angles can be obtained simultaneously. Therefore, the optimal switching pattern with the designed optimization goal of each modulation index can be evaluated, and the best expected output performance is achieved. For the voltage balancing issue of 7L-HC, MPC is adopted to control the dc-link and flying capacitors. After receiving the output voltage level signal from the SHE-PWM modulator, the optimal switching state that belongs to the received output voltage level that minimizes the cost function is selected by the MPC module, where the cost function is designed to simultaneously balance capacitor voltages and reduce the switching frequency. Dynamic weighting factors with variable band limits are also proposed to further improve the system performance. The potential industrial application of high-power motor drive is used as an example in designing the key parameters for both SHE and MPC parts. Simulation and experimental results confirmed the validity of this composite SHE-MPC strategy in reducing the switching frequency and improving harmonic performances while keeping capacitor voltages well balanced. | A Composite Selective Harmonic Elimination Model Predictive Control for Seven-Level Hybrid-Clamped Inverters With Optimal Switching Patterns | Model predictive control (MPC);multilevel inverter;selective harmonic elimination (SHE);voltage balancing | Switches;Capacitors;Voltage control;Modulation;Harmonic analysis;Switching frequency;Topology
Fault-tolerant control strategy plays a significant role in improving the reliability of three-level T-type inverter where fault diagnosis method is the key and a research hotspot. Load power factor variation and modulation index regulation have great effect on conventional load current based diagnosis methods. Therefore, this article proposes a novel voltage vector based method for single-switch open-circuit fault diagnosis in three-level T-type inverter. Average output voltage vector calculated by voltages between dc-link neutral-point and bridge output terminals is taken as the eigenvector in the procedure and failed switch can be located by three diagnosis variables including angle of eigenvector, normalized modulus of eigenvector, and neutral-point potential. These variables will be some certain values under circuit fault, which are defined as eigenvalues. The vector trajectory prediction technology is utilized for threshold setting, by which the diagnosis is suitable for different power factors and different modulation indices. The strategy of redundant vector replacement is applied to realize fault-tolerant operation and verifying the proposed scheme. Simulations and experiments are carried out to illustrate the superiorities of the proposal. | Single-Switch Open-Circuit Diagnosis Method Based on Average Voltage Vector for Three-Level T-Type Inverter | Average voltage vector;fault diagnosis;fault-tolerant operation;single-switch open-circuit fault;three-level T-type inverter | Circuit faults;Inverters;Switches;Electric potential;Bridge circuits;Modulation;Fault diagnosis
The increased phase number of multiphase systems enables us to exploit more degrees of freedom, such as the shape of phase carriers in pulsewidth modulation (PWM). The sawtooth carrier-based PWM (SCPWM) techniques are proposed in this article to reduce common-mode voltage (CMV) in both the peak-to-peak amplitude and the changing frequency, and it can be easily extended to symmetrical multiphase two-level inverters with any odd phase number. Theoretical analysis reveals that the switching between mirror-symmetrical carriers within one phase narrows the range of the sum of switching states in all phases, which leads to the reduction of CMV amplitude. Meanwhile, the overlapping of sawtooth carriers' straight edges among different phases slows down the change of the sum of switching states, which results in the decrease of CMV changing frequency. Moreover, the effects of voltage harmonics injection and switches' dead-time settings on the CMV reduction performance under the proposed SCPWM techniques are investigated. Finally, the experiment results in a five-phase induction machine and multiphase RL loads verify the improved CMV performance and the extensibility of the proposed SCPWM methods. | Sawtooth Carrier-Based PWM Methods With Common-Mode Voltage Reduction for Symmetrical Multiphase Two-Level Inverters With Odd Phase Number | Common-mode voltage (CMV);multiphase voltage-source inverter (VSI);pulsewidth modulation (PWM);sawtooth carrier | Inverters;Switches;Frequency modulation;Harmonic analysis;Time-frequency analysis;Space vector pulse width modulation
This article proposes and implements a hybrid frequency pacing (HFP) technique for resonating a high-order transformed wireless power transfer (WPT) system with robust zero-voltage switching (ZVS). As a hybrid frequency modulation, the proposed HFP can efficiently tune the innate constant-frequency resonances of WPT. It can facilitate the pulsewidth modulated inverters to totally get rid of the high-frequency hard-switching while reducing the switching frequency and improving the system efficiency. For typical low-order boost WPT-based scenarios, the rectification effect may cause waveform distortions and involve a very low virtual capacitance, thus leading to great degradations on the ZVS and zero-phase-angle operation. In addition to achieve a load-independent constant voltage/current output, a high-order LCC network is deeply investigated to act as two-stage impedance transformations. By flexibly utilizing the rectification-caused virtual derivatives with the high-order transformations, it reliably contributes to a robust ZVS-HFP. The experimental system efficiency can be more than 91.5% with the full-range ZVS operation. Theoretical analysis and experimental results are both provided to verify the feasibility of the proposed ZVS-HFP for tuning the high-order LCC-transformed WPT system. | Hybrid Frequency Pacing for High-Order Transformed Wireless Power Transfer | High-order LCC transformation;hybrid frequency pacing (HFP);wireless power transfer (WPT);zero-voltage switching (ZVS) | Zero voltage switching;Resonant frequency;Frequency modulation;Wireless communication;Pulse width modulation;Switching frequency;Inverters
With the large-scale integration of poverty alleviation photovoltaic(PV) into China's rural power grids, the randomness has caused large fluctuations in the voltage with relatively weak compensation of reactive power, and the problem of voltage violation has become particularly prominent. With this concern, a two-layer volt-var control method using the reactive power regulation of the PV inverter is proposed. Firstly, the framework of “distributed control among partitions and local control in partitions” is established. In the first distributed control, based on the collected operation information of PV and load on a minute scale, to minimize the overall network loss, the volt-var droop control rate is optimized in a distributed manner, which uses decomposition-coordination method and the auxiliary problems principle. In the second local control, set the key parameters of the droop control curve adaptively, and adjust the reactive power output in real-time to suppress the voltage violation and fluctuation based on the optimized volt-var droop curve in the timescale of seconds. Finally, simulation results of a practical power grid with poverty alleviation PV show that the method can effectively suppress the voltage overrun, reduce the voltage fluctuation and minimize the network loss. | A Two-Layer Volt-Var Control Method in Rural Distribution Networks Considering Utilization of Photovoltaic Power | Rural distribution networks;voltage violation;volt-var control;PV inverter | Voltage control;Reactive power;Optimization;Inverters;Power grids;Fluctuations;Distribution networks
Lithium-ion batteries are gaining importance for a variety of applications due to their price decrease and characteristics improvement. For a proper use of such storage systems, an energy management algorithm (EMA) is required. A number of EMAs, with various characteristics, have been published recently, given the diverse nature of battery problems. The EMA of deterministic battery problems is usually based on an optimization algorithm. The selection of such an algorithm depends on a few problem characteristics, which need to be identified and closely analyzed. The aim of this article is to identify the critical optimization problem parameters that determine the most suitable EMA for a Li-ion battery. With this purpose, the starting point is a detailed model of a Li-ion battery. Three EMAs based on the algorithms used to face deterministic problems, namely dynamic, linear, and quadratic programming, are designed to optimize the energy dispatch of such a battery. Using real irradiation and power price data, the results of these EMAs are compared for various case studies. Given that none of the EMAs achieves the best results for all analyzed cases, the problem parameters that determine the most suitable algorithm are identified to be four, i.e., desired computation intensity, characteristics of the battery aging model, battery energy and power capabilities, and the number of optimization variables, which are determined by the number of energy storage systems, the length of the optimization problem, and the desired time step. | Identification of Critical Parameters for the Design of Energy Management Algorithms for Li-Ion Batteries Operating in PV Power Plants | Energy management;lithium-ion battery;microgrid;photovoltaic (PV) plant;renewable energy | Aging;Heuristic algorithms;Energy management;Lithium-ion batteries;Optimization;Inverters
In this article, an integrated solid-state transformer (I-SST) with high-frequency (HF) isolation for electric vehicle (EV) fast-charging applications is proposed. In the approach proposed in this article, a three-phase I-SST is used as HF galvanic isolation for the system with respect to the medium-voltage grid. A direct multipulse ac-dc rectifier is shown to eliminate low-order harmonics in the input current over a wide range of output dc voltage variation. The proposed approach has the following advantages: no dc link, hence no bulky electrolytic capacitors, galvanic isolation is via a three-phase HF transformer, high-power density, and simple control scheme for regulating output voltage. The approach is easily scalable to several hundreds of kilowatts and is ideal for high-power level-3 EV fast-charging stations. A simplified output voltage regulation scheme for the proposed topology is discussed. Regulating the output voltage enables the circuit to be used as a direct topology for level-3 charge stations with ac bus architecture. Experimental results on a scale down laboratory prototype at 208 V, 1.5 kW are discussed. | An Integrated Solid-State Transformer With High-Frequency Isolation for EV Fast-Charging Applications | 12-pulse;electric vehicle (EV) charging;medium voltage (MV);rectifier;solid-state transformer (SST) | Switches;Capacitors;Voltage control;Computer architecture;Frequency conversion;Silicon carbide;Inverters
Active-short-circuit and locked-rotor modes are common abnormal operations in new energy vehicles. The IGBT junction temperature measurement for these two operating conditions is a challenging problem due to the unexpected large current and the asymmetric operation of semiconductor chips. In addition, different cooling flow rates have a significant influence on the heat dissipation, which will also have an impact on the building of the thermal model. Based on these difficulties, a modified Foster thermal network under active-short-circuit and locked-rotor modes has been presented considering different cooling conditions. The power loss models of the semiconductor chip under abnormal conditions are developed and a modified Foster thermal network based on the NTC temperature sensor is proposed. The model can be adapted to different cooling conditions since the thermal impedance fluctuates slightly at different cooling flow rates. The proposed thermal model is verified with inverter application under active-short-circuit and locked-rotor modes and the experimental performance shows good accuracy compared with the infrared camera measurement results. | IGBT Junction Temperature Measurement Under Active-Short-Circuit and Locked-Rotor Modes in New Energy Vehicles | Insulated gate bipolar transistors (IGBTs);active short circuit (ASC) mode;locked-rotor mode;thermal models | Insulated gate bipolar transistors;Temperature measurement;Junctions;Temperature sensors;Switches;Laser mode locking;Mathematical model
Microgrids are seen as an emerging solution to locally provide clean energy. Power electronic-based distributed generators (DGs) operating in parallel are the main constituents of these systems, which extract, control, and convert electric power from renewable sources. Broadly, the approaches for controlling these systems are categorized under centralized, decentralized, and distributed strategies. Under the decentralized category, droop control and several variants of the same have been proposed in the literature over the years. A large portion of the work reported, considers linear loads. This article compares the performance of four commonly employed droop control techniques for inverter-based distributed generators, for their performance under nonlinear loading conditions and during plug and play functionality in the islanded mode of operation. The work attempts to investigate the performance of these strategies under both uniform (i.e., same control structure in the DGs) and nonuniform (DGs operating with different control structures) scenarios from the perspective of output power sharing and transients during the plug and play functionality. The evaluation is carried out through simulations of cases with constant impedance, constant current, and dynamic nonlinear loads on the modified 13-bus system using MATLAB-Simulink, and experiments on a laboratory scale microgrid. | Performance of Droop Control Techniques Under Nonlinear Loading Conditions: Uniform and Nonuniform Configurations | AC microgrids;distributed generation;droop control;nonlinear loads;plug and play;total harmonic distortion (THD) | Impedance;Loading;Control systems;Load modeling;Inverters;Plugs;Transient analysis
This article reports the use of fiber Bragg grating (FBG) sensors for electric machines' in-service bearing condition monitoring. The proposed method enables simultaneous extraction of thermal and mechanical information on the bearing operational status for health monitoring and fault diagnosis purposes. The work first reports the instrumentation, calibration and the measurements interpretation methods of an FBG array sensor fitted to the drive-end bearing of an operating inverter driven induction motor. Experimental tests are then undertaken on a purpose build test rig to evaluate the proposed in-situ sensing scheme's performance under healthy and faulted bearing conditions. The results demonstrate that the measurements acquired by individual FBG sensors fitted in the bearing architecture contain concurrent thermal and mechanical information, which can be clearly differentiated to enable understanding of the examined motor bearing's thermal only and mechanical only operating conditions. Furthermore the in-situ measurements obtained in fault conditions are shown to contain clearly defined time and frequency domains fault signatures, which can enable unambiguous fault diagnosis and trending. | Electric Machine Bearing Health Monitoring and Ball Fault Detection by Simultaneous Thermo-Mechanical Fibre Optic Sensing | Bearings;electric machines;fault diagnosis;fiber bragg grating sensor;temperature and strain monitoring | Monitoring;Fiber gratings;Temperature sensors;Sensor arrays;Temperature measurement
In this study, we propose an adaptive droop control strategy for application to hybrid static synchronous compensator (STATCOM) systems. The proposed voltage-sensitivity-based adaptive droop control scheme using a hybrid STATCOM system helps eliminate any possible interference from other voltage regulation devices while achieving better voltage regulation without implementation of a full observation of the corresponding network. Sensitivity analysis was performed by voltage control of the STATCOM system, and sliding-mode control was included for robustness of the control system. The fixed and adaptive control methods were compared through case studies of the IEEE 39-bus test system. The results were further verified through a transient simulation of the hybrid STATCOM system by considering both low- and high-penetration levels of inverter-based resources. | Voltage-Sensitivity-Approach-Based Adaptive Droop Control Strategy of Hybrid STATCOM | Adaptive droop control;hybrid STATCOM;sensitivity analysis;voltage regulation | Automatic voltage control;Reactive power;Inverters;Adaptive systems;Control systems;Power system dynamics
Transformerless grid-connected inverters (TLI) feature high efficiency, low cost, low volume, and weight due to using neither line-frequency transformers nor high-frequency transformers. Therefore, TLIs have been extensively investigated in the academic community and popularly installed in distributed photovoltaic grid-connected systems during the past decade. This article analyzes and summarizes the state of the art of TLI techniques, three rules of maintaining constant common-mode voltage (CMV) of TLIs at switching frequency have been concluded from a generic CMV analysis model at the beginning. Second, suppression methods of leakage current (LC) and dc current injection (DCCI), so-called two key challenges for first-generation TLIs, have been classified and discussed in detail, respectively. Finally, future trends and some challenges of TLIs based on wide bandgap devices named second-generation TLIs have been presented in this article. | Overview of Transformerless Photovoltaic Grid-Connected Inverters | Common-mode voltage (CMV);dc current injection (DCCI);leakage current (LC);transformerless grid-connected inverter (TLI) | Topology;Inverters;Switching frequency;Capacitors;Analytical models;Modulation
The ratio between the photovoltaic (PV) array capacity and that of the inverter (INV), PV-INV ratio, is an important parameter that effects the sizing and profitability of a PV project. It is important to find the balance between cutting down costs by under-sizing the inverter and maximizing profits by generating more energy. This becomes much more important where smart inverters with voltage control abilities are utilized. Smart Inverters have the ability to actively take part in voltage control and, thus, increase the injected power. This would require a larger capacity than usual, as some reactive power flow needs to be accommodated to limit the voltage rise. Excess capacity can be utilized to implement smart inverter functionalities and inject more energy under conditions where conventional inverters would cap their generation. Furthermore, PV-INV ratio studies in the literature focus on large-scale, grid-connected PV systems. This paper focuses on investigating PV-INV ratio for residential PV systems with smart inverters. These are connected to low-voltage distribution systems where voltage rise issue is more apparent. A new simulation tool that can model smart inverter functionalities is utilized to investigate the impact of PV-INV ratio on overall power generation. Different smart inverter functions are implemented for comparison. Based on simulation results, the overall costs and power generation are documented for different PV-INV ratios. Finally, a cost-benefit analysis is performed to find out which PV-INV ratio yields the maximum profits with minimum costs. | Optimal PV-INV Capacity Ratio for Residential Smart Inverters Operating Under Different Control Modes | Smart inverters;distributed control;distribution grid dynamics;power system modeling;active distribution networks;optimal sizing of smart inverters | Inverters;Silicon;Load modeling;Distribution networks;Mathematical model;Reactive power;Tools
This paper proposes a new modular multilevel AC/AC converter using high-frequency (HF) transformer, which has the advantages of modular design, easy expansion, high power density, no circulation current, good output voltage waveform quality and low cost. This converter has broad application prospects in the fields of high-voltage and high-power wind power generation, fractional frequency power transmission (FFTS) and power electronic transformer. The proposed converter topology can connect two three-phase AC systems with different frequencies and amplitudes directly. By introducing HF transformer, the direct series connection of input and output modules can be realized simultaneously, and the expensive industrial frequency transformer with large volume and weight can be removed. In order to achieve HF electrical isolation, the HF inversion of the output pulse is carried out at the inverter side to realize the HF output of the fundamental wave. After passing the HF transformer, the pulse is restored to the low-frequency output wave by the cycloconverter. Aiming at the problem of freewheeling of HF link, the method of common state conduction is introduced, which can effectively reduce the switching loss. The modulation scheme, control strategy and typical parameter design are developed. Furthermore, the feasibility of the proposed converter is verified by simulation results. | A New Modular Multilevel AC/AC Converter Using HF Transformer | AC/AC converter;FFTS;high-frequency transformer;cycloconverter | Mathematical model;Frequency conversion;Inverters;Power transformer insulation;Wind power generation;Topology;Modulation
In this article, an analysis of variance (ANOVA)-based fault diagnosis approach using experimental data is proposed for variable frequency drive (VFD)-fed induction motors. Line-to-neutral voltages at the motor terminal and the stator currents, measured from two identical 0.25 HP three-phase squirrel-cage induction motors fed by a voltage source inverter-based low-voltage VFD under healthy and faulty cases, are evaluated. Harmonic spectra of the measured voltage and current are obtained by Discrete Fast Fourier Transform (DFFT). Through the coherence and magnitude consistency analysis, the fundamental and 5th harmonic of the stator current are chosen as “signature frequency components.” ANOVA along with the multiway analysis are then applied to signature frequency components, their mean and standard deviation are identified as “fault signatures”; and the p-value from the inter-group analysis of the mean and standard deviation is used to classify faults. To facilitate fault diagnosis for untested motor operating conditions, formulas to calculate fault signatures are derived by surface fitting using tested data. | An ANOVA-Based Fault Diagnosis Approach for Variable Frequency Drive-Fed Induction Motors | ANOVA;coherence analysis;DFFT;fault diagnosis;induction motors;variable frequency drive (VFD) | Induction motors;Fault diagnosis;Analysis of variance;Coherence;Voltage measurement;Harmonic analysis;Stator windings
This article proposes adaptive torque ripple suppression methods by utilizing resonant controllers during the single-phase open-circuit fault-tolerant operation of a three-phase star-connected permanent magnet synchronous motor (PMSM). A zero-sequence current is supposed to be injected to maintain the postfault torque the same as the prefault torque. According to the postfault PMSM model, a feedforward voltage compensation can be adopted to inject the zero-sequence currents and, hence, attenuate the postfault speed and torque ripples in the vector control framework. However, the feedforward voltage compensation, which is related to the phase resistance and leakage inductance, may be inaccurate due to the temperature variation, etc., and hence, an unexpected second harmonic torque ripple still exists. In this article, the adaptive suppression methods of the second harmonic torque are proposed. The first one constructs a novel closed current loop of the zero-axis and the second one modifies the controllers in the dq-axis current loop. These methods are based on the resonant controllers, which can adaptively compensate for the voltage needed for the zero-sequence current injection. Experiments are implemented based on a four-leg inverter and the performance comparison between the feedforward compensation and adaptive compensation validates that the proposed methods can effectively suppress the postfault torque and speed ripple. | Adaptive Torque Ripple Suppression Methods of Three-Phase PMSM During Single-Phase Open-Circuit Fault-Tolerant Operation | Fault-tolerance;resonant controller;three-phase PMSM;torque ripple suppression | Torque;Inverters;Harmonic analysis;Circuit faults;Torque measurement;Fault tolerance;Fault tolerant systems
In this paper, we investigate the distributed finite-time secondary voltage control for the islanded microgrid with droop-controlled, inverter-based distributed generations. By introducing an error function, a nonsingular terminal sliding manifold is established, then the secondary voltage control is converted to a tracking consensus problem of the distributed nonsingular terminal sliding mode control. In the proposed control scheme, each distributed generation unit only requires its local information and the information from neighbors, which means only a simple communication network is needed. Furthermore, the distributed controller can adjust the voltage magnitude to its reference value in despite of dynamic uncertainties and bounded external disturbances. Numerical simulations are presented to demonstrate the effectiveness of the proposed control protocol. | Distributed Finite-Time Secondary Voltage Restoration of Droop-Controlled Islanded Microgrids | Islanded microgrids;secondary voltage control;nonsingular terminal sliding mode control | Voltage control;Microgrids;Multi-agent systems;Synchronization;Frequency control;Uncertainty
In contactless power transfer (CPT) system, voltage-source inverters are widely used with a resonant tank. However, because of the influence of the working environment, aging, and other factors, the resonant frequency of the primary varies. Moreover, the reflected equivalent impedance of the secondary coil may affect the design of a resonant tank with a constant switching frequency. In this brief, a multilevel inverter (MLI) without the resonant circuit tuning is proposed for the CPT system. The proposed inverter can produce a high-frequency ac voltage with an approximated sinusoidal envelope for the primary coil. According to the equation developed for the inverter, low-order harmonics can be eliminated by selecting an appropriate input voltage ratio and switching angles for the switches. Furthermore, the cancelation of multiple harmonics can be achieved by designing multilevel circuits. The advantages of the proposed MLI include the reduction in low-order harmonics, low voltage stress, and high reliability. Hardware experimental results were obtained for a CPT system prototype to verify the performance of the proposed MLI. | A Multilevel Inverter for Contactless Power Transfer System | Contactless power transfer system;harmonic elimination;multilevel inverter;wireless power transfer | Harmonic analysis;Switches;Power harmonic filters;Switching frequency;Topology
This article investigates efficiency optimization in a permanent magnet synchronous machine (PMSM) drive system, including the motor and the power converter. At first, the motor drive efficiency model based on the input and output power is proposed. In this model, the input power is calculated from the dc-link voltage and current measurements, and the output power is modeled and computed from the dq-axis voltages and currents considering temperature rise, magnetic saturation, cross-coupling effect, and inverter nonlinearity. The proposed efficiency model includes both the inverter and motor losses without the need of loss models, so it simplifies the efficiency calculation significantly. Based on this efficiency model, a novel gradient descent algorithm-based approach with a discrete search space and proper constraints is proposed to optimize the PMSM drive system efficiency, ensure a fast searching speed, and reduce the influence from measurement uncertainties. Compared with the existing approaches, the proposed approach is computationally efficient, does not require loss models, and is noninvasive as no signal injection is involved. The proposed approach is evaluated on a laboratory PMSM drive system with extensive experimental tests. | PMSM Drive System Efficiency Optimization Using a Modified Gradient Descent Algorithm With Discretized Search Space | DC-link power measurement;efficiency optimization;gradient descent algorithm;permanent magnet synchronous machine (PMSM) drives | Inverters;Iron;Optimization;Computational modeling;Torque;Copper;Mathematical model
Multilevel inverters (MLIs) have offered significant contributions toward the implementation of energy conversion units used in industry and renewable energy applications. However, the switching devices in MLIs are associated with power loss division problems. The pulsewidth modulation (PWM) techniques greatly influence the peak, average, and ripple values of the device junction temperature. Thermal tension in the devices may be raised due to increased power loss caused by additional switching or uneven distribution of losses due to unbalanced gate pulses. Higher thermal stress accelerates the life degradation process of the power devices, and, eventually, leads to permanent damage of the MLI. Therefore, a new loss balancing two-pole clamped PWM technique for a single-phase MLI is proposed in this article. In the proposed PWM technique, in each half line cycle, symmetrical and equal duration of nonswitching zone is placed on the two reference signals alternately. Due to symmetrical and equal duration of clamping action, the unbalanced gate pulses become balanced after each half line cycle. The proposed technique extends the reliability of the power devices by improving the loss division performance and the junction temperature characteristics. Moreover, the reduction of neutral point potential swing reduces the output total harmonic distortion. The improved performance of the proposed technique is validated by simulation in MATLAB/Simulink and experimental results from downscale laboratory prototype test platform. | A New Modulation Technique to Improve the Power Loss Division Performance of the Multilevel Inverters | Capacitor voltage swing;junction temperature;multilevel inverter;pulsewidth modulation (PWM);switching loss | Switches;Pulse width modulation;Inverters;Junctions;Logic gates;Clamps;Stress
Electrolyte-gated thin-film transistors (EGTs) with indium oxide channel, and expected lifetime of three months, enable low-voltage operation (~1 V) in the field of printed electronics (PEs). The channel width of our printed EGTs is varied between 200 and 1000 μm, whereas a channel length between 10 and 100 μm is used. Due to the lack of uniform performance p-type metal oxide semiconductors, n-type EGTs and passive elements are used to design circuits. For logic gates, transistor-resistor logic has been employed so far, but depletion and enhancement-mode EGTs in a transistor-transistor logic boost the circuit performance in terms of delay and signal swing. In this article, the threshold voltage of the EGT, which determines the operation mode, is tuned through sizing of the EGTs channel geometry. The feasibility of both transistor operation modes is demonstrated for logic gates and ring oscillators. An inverter operating at a supply voltage of 1 V shows a maximum gain of 9.6 and a propagation delay time of 0.7 ms, which represents an improvement of ~ 2x for the gain and oscillation frequency, in comparison with the resistor-transistor logic design. Moreover, the power consumption is reduced by 6x. | Printed Logic Gates Based on Enhancement- and Depletion-Mode Electrolyte-Gated Transistors | Electrolyte-gated field-effect transistors (EGFETs);logic gates;oxide electronics;printed electronics (PEs);ring oscillators;threshold voltage tuning | Threshold voltage;Logic gates;Inverters;Thin film transistors;Indium
Stand-alone applications employ voltage source inverter with output LC filter to provide a high-quality ac supply at load terminals. These typically use filter inductor current as feedback to actively damp the LC resonance. But it also magnifies the output impedance of the inverter and, thus, deteriorates the output voltage quality under nonlinear load conditions. Existing literature also reports a selective frequency active damping (SFAD) scheme, using the filter inductor current feedback, to overcome the drawback of the conventional active damping scheme. It effectively localizes the effect of the damping loop around resonance frequency only, hence the output impedance for rest of the frequency region remains unaffected. This article comprehensively examines the performance of the existing SFAD algorithm. It is analytically shown that the damping performance of digitally realized SFAD is adversely affected by digital delays. Then, an improved design is proposed for SFAD, which results in extra phase-lead around the resonance frequency to compensate for the digital delays. Finally, the proposed improvement is experimentally demonstrated to provide a better transient and steady-state performance. | Improved Selective Frequency Active Damping for Voltage Source Inverter With Output <inline-formula><tex-math notation="LaTeX">$LC$</tex-math></inline-formula> Filter | Band-pass filter (BPF);digital control;pulsewidth modulation (PWM) inverter;resonance damping | Damping;Resonant frequency;Delays;Voltage control;Band-pass filters;Inductors;Impedance
Traditional model predictive control has difficulty in achieving satisfactory control performance when parameter identification is inaccurate or when a parameter changes. To solve this problem, this article proposed a new model-free predictive current control (MFPCC) scheme for a doubly fed induction generator (DFIG), which combines an ultra-local model with predictive current control (PCC). This method replaces the mathematical model of a DFIG with an ultra-local model and has strong parameter robustness. In addition, this method is suitable for the synchronization and power regulation processes of a DFIG, and it is also easy to apply to a DFIG with uncertain parameters. The proposed method is compared to traditional model-based deadbeat control with space vector modulation (SVM), and the presented experimental results confirm its superiority and effectiveness. | Model-Free Predictive Current Control of a DFIG Using an Ultra-Local Model for Grid Synchronization and Power Regulation | Predictive control;current control;induction generator;robustness;power control | Doubly fed induction generators;Mathematical model;Rotors;Stators;Robustness;Synchronization;Regulation
The silicon carbide (SiC) devices have attracted more and more attention due to the capability of withstanding higher blocking voltage, higher switching frequency, and higher temperature. However, challenges for SiC devices applied in voltage-source-inverter fed motor drives such as electromagnetic interference (EMI) issues and limited over-current capability still limit the further application of SiC devices. In this article, a novel SiC devices based zero-voltage-switching (ZVS) current-source-inverter (CSI) is proposed for permanent-magnet synchronous motor (PMSM) drive. The key is to propose an auxiliary resonant circuit, which achieves ZVS conditions for all switches in power circuits and reduces the dv/dt of high speed SiC devices. The resonant capacitor in the auxiliary circuit can clamp overvoltage caused by possible open-circuit faults. To further reduce the EMI, the random switching frequency pulsewidth modulation is designed for the proposed CSI motor drive. The system configuration, working principle, circuit design, and control schemes are described in detail. Both simulations and experiments are presented to verify the effectiveness of the proposed ZVS-CSI fed PMSM drive system. | Zero-Voltage-Switching Current Source Inverter Fed PMSM Drives With Reduced EMI | Current-source-inverter (CSI);electromagnetic interference (EMI);permanent-magnet synchronous motor (PMSM) drive;pulsewidth modulation (PWM);zero-voltage-switching (ZVS) | Switches;Electromagnetic interference;Silicon carbide;Zero voltage switching;RLC circuits;Switching frequency;Capacitors
A new robust adaptive hybrid second-order generalized integrator (SOGI) based rotor flux observer (RFO) for self-sensing control of solar photovoltaic array fed permanent magnet synchronous motor drive for water pump is developed in this article. The conventional pure integrator based RFO introduces dc offset, saturation, and harmonics, whereas a low-pass filter based produces attenuation and phase delay. To overcome these problems, a new <italic>n</italic>-layer hybrid SOGI structure (HSS) is developed and its four-layer version is used in the system. An adaptive frequency tracker is then integrated with four-layer HSS to track wide variations in system frequency due to dynamic solar irradiations, which results in an adaptive hybrid SOGI (AHS) structure. However, the AHS is sensitive to system parametric uncertainties. Thus, the sliding mode approach is used to impart the robustness. This results in new robust AHS (RAHS) structure for accurate observation of rotor flux. The improved performance of developed RAHS over its conventional counterparts is proved through Bode curves and flux loci while test results validate its performance. | Solar PV Array Fed Self-Sensing Control of PMSM Drive With Robust Adaptive Hybrid SOGI Based Flux Observer for Water Pumping | Flux observer;generalized integrator;inverter;permanent magnet synchronous motor (PMSM);pump;solar photovoltaic (PV) array | Rotors;Harmonic analysis;Observers;Power harmonic filters;Water pumps;Induction motors
This work highlights limitations in existing screening approaches to assess low-frequency interactions during interconnection studies of grid-connected inverters (GCIs), such as wind power plants. It then proposes a new screening methodology capable of addressing these limitations for realistic representations of power system components and GCIs. It demonstrates that the asymmetric input admittance characteristics of GCIs, whose consideration is required for proper stability assessment, can be accurately extracted with the proposed adequate scanning method implemented in an electromagnetic transient (EMT) software package. This is verified through rigorous validation against analytical formulations developed for field validated type-III and type-IV wind turbine models. It shows that the technique is capable of correctly assessing stability in all presented cases. All results are validated against detailed EMT simulations. | Analytically Validated SSCI Assessment Technique for Wind Parks in Series Compensated Grids | Power system stability;grid-connected inverters;wind turbines;SSCI;interaction | Power system stability;Wind turbines;Stability analysis;Frequency measurement;Industries;Impedance;Wind power generation
In this article, we propose a modified finite-set model predictive control (M-FS-MPC) for multilevel switching-mode operation of grid-connected nine-level packed E-cell (PEC9) inverter. With a single-dc source, six power switches, back-to-back-connected switches as bidirectional and two capacitors horizontally extended, PEC9 inverter topology has remarkably reduced the components count. Packed E-cell (PEC) prominent feature has the capability of switching among different multilevel voltages: nine-, seven-, or five-level under faulty switch cases without any structural modification and only if the controller is appropriately designed. M-FS-MPC is proposed to operate the grid-connected PEC with the multilevel switching mode under bidirectional switch fault operation. Switching among five-, seven-, or nine-level voltages is attained by proper dc capacitors' voltages regulation, whereas the desired current injection with low total harmonic distortion (THD) and requested power factor for addressing grid connectivity applications is guaranteed. The system discrete model is developed and the experimental results verify the performance and robustness of M-FS-MPC in targeting the capability of PEC multilevel switching-mode operation and grid connectivity requirements in both steady and transient states. | Multilevel Switching-Mode Operation of Finite-Set Model Predictive Control for Grid-Connected Packed E-Cell Inverter | Finite-set model predictive control (FS-MPC);grid-connected multilevel inverter;multilevel switching-mode operation;nine-level packed E-cell (PEC9) | Switches;Voltage control;Inverters;Topology;Capacitors;Predictive control
This letter proposes a model-based monitoring method for the dc-link capacitors in three-phase inverter systems without the need for extra high-performance hardware and intensive computation. By injecting an ac voltage into the dc link and applying the appropriate theoretical analysis, a mathematical model of C can be developed. As the proposed method only requires estimating the parameters from the input voltage and current, there is no need to modify the hardware and control scheme inside the inverter, and the amount of data to be monitored and processed is reduced. Thus, the proposed method is easy to implement for accelerated tests of commercial inverters. Additionally, simulations and experiments are carried out to verify the analysis and effectiveness of the proposed solution. | A Model-Based Monitoring Method for Offline Accelerated Testing of DC-Link Capacitor in Three-Phase Inverter Systems | Accelerated aging;condition monitoring;dc-link capacitor;three-phase inverter | Inverters;Capacitors;Monitoring;Impedance;Life estimation;Hardware;Voltage control
The reverse conduction capability of MOSFETs is beneficial for the efficiency of a three-phase inverter. In this article, analytical expressions in closed form are presented which allow to quickly evaluate the conduction losses, considering the effect of the reverse conduction, and blanking time for both sinusoidal pulsewidth modulation operation with and without third harmonic injection. The losses of a three-phase silicon carbide MOSFET inverter suitable for traction applications are estimated with the proposed method and show good agreement of about 98.5% with measurements, performed with a calorimetric setup. | Analytical Conduction Loss Calculation of a MOSFET Three-Phase Inverter Accounting for the Reverse Conduction and the Blanking Time | Analytical models;calorimetry;power MOSFET;pulsewidth modulated inverters;traction motor drives | MOSFET;Inverters;Blanking;Switching loss;Silicon carbide;Threshold voltage;Legged locomotion
The dual-input three-level inverter should have the ability to operate in certain areas where the dc-links are unbalanced. This paper proposes a generalized large-medium-zero space vector modulation (GLMZ-SVM) method to obtain high-quality output currents and suppress common-mode voltage (CMV) amplitude simultaneously when the dc-links are unbalanced. In this method, a modified space voltage vector diagram (MSVVD) based on the unbalancing factor is obtained, which is highly asymmetrical compared to the space vector diagram when the dc-links are balanced. Then, a novel sector division method of MSVVD is presented by six medium vectors and six large vectors. In each sector, the large, medium, and zero vectors are used to synthesize the reference voltage vector to reduce the CMV amplitude. The duty cycles of large, medium and zero vectors are calculated based on the modified volt-second balance principle with the unbalancing factor. To further reduce harmonics and avoid switching losses between switching cycles, a symmetrical five-segment switching sequence is designed. Comparisons with conventional methods show that the CMV amplitude of the proposed method is reduced by half and the high-quality output currents are obtained. Both simulation and experimental results validate the correctness of the theoretical analyses and the effectiveness of the proposed scheme. | A Generalized Modulation Method for Common-Mode Voltage Reduction of Dual-Input Three-Level Inverter | Common-mode voltage (CMV);dual-input three-level inverter;generalized large-medium-zero space vector modulation (GLMZ-SVM);unbalanced dc-links | Inverters;Capacitors;Switches;Pulse width modulation;Voltage measurement;Voltage control
In this brief, we introduce an ultra-low voltage, ultra-low power, inverter-based, discrete-time, 1<sup>st</sup> order ΔΣ modulator. It exploits an original switched-capacitor integrator to achieve interesting performances with supply voltages as low as 0.25 V. It also employs a clock-boosting technique to improve pass-gate operation. A prototype has been designed and produced using a 0.18 μm CMOS process by UMC. The modulator reaches an SNDR of 37.2 dB at a voltage of 0.25 V, with a power consumption of only 2.1 nW, corresponding to a FOM of 140.3 dB. The DC characteristics show an offset of 4.3 mV, a gain error of 2.5% (standard deviations), with an INL of 0.6%. | A 2 nW 0.25 V 140 dB-FOM Inverter-Based First Order ΔΣ Modulator | Delta-sigma converter;energy-harvesting;inverter-like;ultra-low power;ultra-low voltage | Modulation;Gain;Capacitors;Switches;Inverters;Clocks;Standards
In this article, a robust inverter fault diagnosis algorithm is proposed under microgrid environment considering unbalanced state and overcurrent component interference. First, the detected signals are transformed into different data triangles by the proposed slidable triangularization processing which can conveniently and effectively extract the multiscale trend features and data jitter components. Further, the signed features are obtained by the proposed jitter signing processing method, which can reduce the influence of amplitude, and facilitate the logical operation and mixed operation. Then, a quantitative trend fault degree is calculated by the signed information to reflect the fault degree and location information, which has the characteristics of quantitative change. It can reduce the fluctuation and quantity of fault data features. Finally, echo state network is used to implement the intelligent classification. Because the design of hidden layer and the network training speed is simple and fast, which makes the design, implementation, and debugging of fault diagnosis more convenient. Compared with the existing fault diagnosis algorithms, it is robust to unbalanced state and overcurrent component interference of microgrid. These features make it more suitable for inverter fault diagnosis of microgrid environment. The effectiveness of fault diagnosis algorithm is verified by the experiments and comparisons. | A Multiswitch Open-Circuit Fault Diagnosis of Microgrid Inverter Based on Slidable Triangularization Processing | Fault diagnosis;features extraction;jitter signing processing (JSP);microgrid inverter;slidable triangularization processing (STP) | Fault diagnosis;Circuit faults;Inverters;Microgrids;Feature extraction;Market research;Interference
In the control of variable flux reluctance machine (VFRM) excited by zero-sequence current, neglecting the zero-sequence resistive voltage drop would cause a large calculation deviation of the stator voltage, which can saturate the inverter and influence the switching from constant torque region to flux-weakening region. To solve with this problem, a flux-weakening control method considering the zero-sequence resistive voltage drop for VFRM is proposed. Firstly, the relationship between dq-axis voltages, zero-sequence voltage and the maximum voltage is presented. Secondly, based on the deduced voltage constraint, the calculation of optimal reference currents in flux-weakening region is presented by using Lagrange multiplier method. Since the zero-sequence voltage is considered, the calculation accuracy of the stator voltage and the utilization rate of DC link voltage are improved, which improves the output power capability. Finally, the proposed method is verified by the experimental results. | Flux-Weakening Control for Variable Flux Reluctance Machine Excited by Zero-Sequence Current Considering Zero-Sequence Resistive Voltage Drop | Zero-sequence current excitation;variable flux reluctance machine (VFRM);flux-weakening control;resistive voltage drops | Stator windings;Inverters;Torque;Voltage control;Mathematical model;Windings
Although distributed control in microgrids is well known for reliability and scalability, the absence of a global monitoring entity makes it highly vulnerable to cyber attacks. Considering that the detection of cyber attacks becomes fairly easy for distributed observers, a well-planned set of balanced attacks, commonly termed as stealth attack, can always bypass these observers with the control objectives being successfully met. In this letter, a mitigation technique is thus introduced to remove stealth attack on the frequency control input in ac microgrids. The mitigation is carried out using a novel event-driven attack-resilient controller for N cooperative grid-forming converters, which guarantees resilient synchronization for up to N - 1 attacked units. Finally, the resilience capabilities and robustness of the proposed controller are discussed and verified under various scenarios. | Resilient Synchronization Strategy for AC Microgrids Under Cyber Attacks | AC microgrids;cyber attacks;cyber-physical systems;distributed control;grid-forming inverters | Microgrids;Cyberattack;Frequency measurement;Authentication;Synchronization;Frequency control;Indexes
In this article, a novel cooperative secondary voltage/frequency control considering time-varying delays and noises in fading channels is presented for an autonomous alternating current (AC) voltage sourced-based converter (VSC)-based microgrid (MG), including inverter-interfaced distributed generations (DGs). Fading phenomenon makes complex random fluctuations on the voltage and frequency of every DG received from its neighbor DGs. In multi-agent cooperative systems, in addition to the total additive noise and time-variant delay, a multiplicative complex random variable is considered to model the main received signal and its replicas due to multipath propagation. The proposed consensus-based controller is designed by considering fading effects and examines mean square average-consensus considering time-varying delays and uncertainties of the communication system to regulate the voltage and frequency of autonomous AC MGs and provide an accurate real power-sharing. Therefore, by using the proposed protocols, the system sensitivity to fading is decreased, and consequently, the system reliability is increased. Several simulation case studies, such as comparison of the proposed method with previous methods, validate the robustness of our approach against the fading effect. | Voltage and Frequency Consensusability of Autonomous Microgrids Over Fading Channels | Consensusability;fading channels;microgrids;multi-agent systems;secondary control;time-varying delay | Voltage control;Fading channels;Frequency control;Delays;Reliability;Time-frequency analysis;Protocols
This article highlights some of the work that the author has done in the field of resonant power conversion for nearly the past 40 years. The work presented here is based on practical resonant converters designed for induction heating, space, telecommunications, and renewable energy applications. This work contains information that can help design similar converters and/or devise new ones. | Resonant Power Conversion: Insights From a Lifetime of Experience | Asymmetrical pulsewidth modulation;phase shift modulation;resonant power conversion;self-sustained oscillation control;variable frequency modulation | Inverters;Induction heating;Resonant frequency;RLC circuits;Capacitors
To improve the accuracy of faulty feeder selection based on zero sequence current mutation, distribution networks with inverter-interfaced distributed generators (IIDGs) are analyzed in detail. It is found that the IIDGs cannot be completely equivalent to a positive sequence current source due to their boosting increments. Thereby, a more accurate IIDG current estimation model based on the Gauss-Seidel method that considers the control strategy at the moment of fault is established. Moreover, a real-time estimation algorithm is introduced for faulty feeder detection to adjust the compensation degree of the Petersen coil. On this basis, this paper proposes a novel faulty feeder detection approach using the zero-sequence current space relative distance between the increments of each feeder and an estimation of the faulty path generated by Kalman filtering (KAF). The feasibility of the proposed approach is demonstrated in both a PSCAD/EMTDC simulation and a MATLAB experimental laboratory. The test results indicate that the proposed approach can achieve a high speed when employed for different fault conditions. | Faulty Feeder Detection Based on Space Relative Distance for Compensated Distribution Network With IIDG Injections | Faulty feeder detection;inverter-interfaced distributed generators;zero-sequence current increment;Gauss-Seidel method;Kalman filtering (KAF) | Generators;Distribution networks;Estimation;Resistance;Mathematical model;Impedance;Fault diagnosis
In this work, the modeling of a three-phase four wires inverter and the design of two control schemes for its grid-disconnected operation are presented. The advantages of the four-wire topology are that by means of a coordinate transformation (Park transformation) it is possible to obtain a decoupled linear model, as well as feeding single-phase and three-phase loads in this operating mode. In the model, two control loops are taken into account: a current loop (controller slave) and a voltage loop (controller master) with the aim that this inverter can regulate its output voltage and when it is supplied to a local load.. The contributions of this work is present in the inverter modeling, the method for obtaining the transfer functions and in the controllers design obtained by this method. The inverter model allows to easily obtain the transfer functions of both loops; this is very important for the control area, considering that using classical control techniques and the methodology proposed in this work, the gains can be obtained directly and not adjusted to trial and error. The main advantage of this proposal is that when the kp and ki gains are obtained through the Bode diagrams, we can obtain generalized integrators; applying the coordinate transformation method to the integral gain that was obtained by the design of the PI controller in direct current (dc); This method is described in detail in the presented work and allows obtaining a new controller called proportional controller plus generalized integrator (P+GI). This controller presents a good performance, since it can follow sinusoidal references, in addition to presenting a better disturbances rejection due to the high gains it presents at the grid frequency and harmonic frequencies of the load. | Three Phase Four-Wire Inverter for Grid-Disconnected Operation | Inverter;grid-disconnected mode;microgrid;park transformation;PI controller;generalized integrator | Inverters;Load modeling;Voltage control;Gain;Wires;Transfer functions;PI control
The electrical locomotives are treated as single-phase nonlinear loads, which can cause the low power factor, high contents of harmonic currents, and negative-sequence current. The power quality conditioners are widely used for solving the power quality issues in the railway power system. In power quality conditioners, the coupled impedance can affect the operation voltage, compensation range, and performance. Therefore, this article discusses the effect of different coupled impedances in conditioners, including fixed inductive impedance, fixed capacitive impedance, and adaptive impedance. Moreover, an adaptive impedance-coupled hybrid power quality conditioner (AI-HPQC) is proposed in comparison with inductive-coupled railway power quality compensator (RPC) and capacitive-coupled hybrid power quality conditioner (HPQC). Furthermore, a control method for the AI-HPQC is proposed for the coordination control of the adaptive impedance part and the active inverter part. The validities of the RPC, HPQC, and the proposed AI-HPQC are verified by both simulation and experimental results. | Design and Analysis of Adaptive Impedance Structure for Cophase Railway Traction Supply Power Quality Conditioner | Adaptive impedance;cophase power system;high-speed railway;hybrid railway power quality conditioner;power quality;wide compensation range | Impedance;Rail transportation;Power quality;Inverters;Hybrid power systems;Traction power supplies
A new DC current-voltage droop control method for a hybrid high-voltage direct-current (HVDC) system featuring a voltage-sourced converter (VSC) rectifier and a line-commutated converter (LCC) inverter is presented. The proposed method utilizes DC voltage droop control to reduce the AC voltage fluctuation at the inverter side, to exploit the hybrid HVDC system for connecting offshore wind farms to weak grids without necessitating continuous reactive power compensation facilities. Additionally, an optimal droop coefficient calculation method is proposed to keep the AC voltage constant for wind power fluctuations. To evaluate the stability of the proposed method, a small-signal state-space (SS) model of the target system is derived and the root locus analysis is given. Simulation case studies are performed using an electromagnetic transient model in PSCAD and an SS model in MATLAB. The results demonstrate that a hybrid HVDC system with the proposed method successfully integrates offshore wind energy and weak grids without additional facilities because the AC voltage can be maintained at a near constant during wind fluctuations. | DC Current and Voltage Droop Control Method of Hybrid HVDC Systems for an Offshore Wind Farm Connection to Enhance AC Voltage Stability | Offshore wind farm;hybrid HVDC system;droop control;reactive power control;small-signal state-space model | HVDC transmission;Voltage control;Mathematical model;Inverters;Wind farms;Reactive power;Hybrid power systems
A bidirectional dc-dc wireless power transfer (WPT) based on LCC-C resonance compensation is proposed in this article. For the power flowing from the primary side to the secondary side (P2S), the voltage source is converted to a current source (V-C) on the primary side and the current source is converted to a voltage source (C-V) on the secondary side. For the power flowing from the secondary side to the primary side (S2P), the V-C conversion occurs on the secondary side and the C-V conversion occurs on the primary side. The proposed bidirectional dc-dc WPT using LCC-C resonance compensation exhibits several advantages: 1) it operates in bidirectional power flow; 2) it prevents burn out of the coil when there is an open circuit on the load side or the coils are misaligned; and 3) it outputs a constant current (CC) or a constant voltage (CV). A hardware prototype is designed using the specification SAE-J2954, the operating frequency is 85 kHz, the maximum output power is 3.7 kW and the vertical distance for the coil gap is 15 cm. The experimental results verify that the proposed bidirectional dc-dc WPT performs as expected. | Bidirectional DC–DC Wireless Power Transfer Based on LCC-C Resonant Compensation | Bidirectional power flow;dc–dc;misalignment;resonance compensation;wireless power transfer (WPT) | RLC circuits;Load flow;Magnetic resonance;Magnetic resonance imaging;Inverters;Voltage control
In this paper, a novel hybrid-arm modular multilevel converters (HA-MMCs) topology with DC low voltage operation and fault ride-through capability is proposed for unidirectional HVDC bulk power transmission. The HA-MMCs topology is a combination of two types of converter arms: the half-bridge sub-module based arm (HBSM-arm) and the diagonal bridge sub-module based arm (DBSM-arm). Replacing the traditional HBSM-MMC, the HA-MMCs are operated in current and reactive power control modes during normal conditions and can work as the rectifier or the inverter. Since the DBSM can provide bipolar voltages with unipolar currents, the HA-MMCs need not change its control strategy under DC low voltage conditions caused by the high-impedance faults. Under DC pole-to-pole or pole-to-ground faults, the HA-MMCs can both clear the DC fault current and work as the static synchronous compensator (STATCOM) to provide reactive power to support the AC grid. Compared with other MMC topologies with DC fault ride-through capability, the HA-MMCs topology is more economical for significantly decreasing the number of power devices. The operation states, control strategy and DC low voltage operation capability of the HA-MMCs are presented and simulation results of the LCC-HA-MMC hybrid system using PSCAD/EMTDC validate the characteristics and advantages of the HA-MMCs. | A Hybrid-Arm Modular Multilevel Converters Topology With DC Low Voltage Operation and Fault Ride-Through Capability for Unidirectional HVDC Bulk Power Transmission | Hybrid-arm modular multilevel converters;DC low voltage operation capability;diagonal-bridge submodule (DBSM);LCC-MMC hybrid HVDC system;reactive power compensation | Topology;Low voltage;Circuit faults;HVDC transmission;Power system stability;Reactive power
High-frequency bidirectional dual-bridge series-resonant DC-DC converters have been attracted more attention in power electronic transformer (PET) due to high power density and efficiency. In this article, a model predictive power control method with phase shift modulation is proposed, to improve the dynamic response and robustness of the converter without load current sensor. In addition, the proposed method is insensitive to the resonant parameters in the adopted converter and can keep excellent dynamic characteristics even if the resonant parameter deviates from the desired operating point, which indicates good robustness. Effectiveness of the proposed control is verified on a 400-W scale-down experimental prototype with resistance load and inverter load, respectively. Compared with traditional voltage loop control and model predictive voltage control schemes, the proposed scheme can achieve a faster dynamic response of the output voltage in load and input voltage step change. | Model Predictive Power Control for Bidirectional Series-Resonant Isolated DC–DC Converters With Fast Dynamic Response in Locomotive Traction System | Dual-bridge series-resonant dc–dc converters;dynamic response;model predictive control (MPC);power electronic transformer (PET);virtual power control (VPC) | Voltage control;Predictive models;DC-DC power converters;Capacitors;Power control;Resonant frequency;Bridge circuits
In this article, for insulated gate bipolar transistor (IGBT) open-switch faults in voltage-source inverter-based field-oriented control induction machine drives, both the diagnosis method and the fault-tolerant strategy are presented. In the fault diagnosis method, phase voltages are reconstructed from the variables of the control system. Thus, additional sensors can be avoided. Then, the voltages of healthy and faulty conditions are analyzed. Next, the residual behaviors for faulty conditions are derived based on a comprehensive switching function model that considers the health state of the power switch. On this basis, fault detection and localization criteria can be obtained. In the fault-tolerant strategy, the three-phase six-switch (TPSS) topology and three-phase four-switch (TPFS) topology are combined. TPSS topology can provide the zero state, which eliminates the torque ripple caused by the zero state synthesis. An analytical comparison of torque ripples of TPSS and TPFS is given. It shows that the TPFS topology has lower torque ripple at higher speed and lighter load, whereas TPSS topology has lower torque ripple at lower speed and heavier load. By combining them, the lower torque ripple can be achieved at both high and low speed and heavy and light load. Finally, hardware-in-the-loop tests are carried out to show the effectiveness of the proposed methods. | Fault Diagnosis and Tolerance With Low Torque Ripple for Open-Switch Fault of IM Drives | Fault diagnosis;fault tolerant;induction machine;insulated gate bipolar transistor (IGBT);open-switch fault;torque ripple | Switches;Fault diagnosis;Topology;Insulated gate bipolar transistors;Torque measurement;Fault tolerance;Fault tolerant systems
Power &amp; signal multiplex transmission (P&amp;SMT) is a technique that uses power electronic circuits for communication signal transmission. In this paper, a three-phase cascaded multilevel inverter-based P&amp;S MT system is proposed. The proposed method can transmit communication signals without using a Controller Area Network bus, thereby reducing the wiring cost of the conventional electric vehicle (EV) communication system. The designed system can achieve motor speed regulation and battery balance discharging for EVs. With the combined pulse width modulation scheme and frequency shift keying method, both power and communication signals are transmitted successfully in a simulation model implemented in Matlab/Simulink. By evaluating the bit error rate of the transmitted signal, the maximum signal rate of the proposed system is determined as 600 bit/s. | Cascaded multilevel inverter based power and signal multiplex transmission for electric vehicles | Battery state of charge;controller area network;frequency shift keying;motor speed control;pulse width modulation;three-phase DC-AC converter | Batteries;Frequency shift keying;Pulse width modulation;Multiplexing;Topology;Electric vehicles
The photovoltaic (PV) inverter lifetime is affected by mission profiles, which include the solar irradiance and ambient temperature of the installation site. In previous research, the design for reliability approach has been used to evaluate the reliability of the PV inverter, where the solar irradiances have been measured on a fixed tilt and orientation angle. In most cases, the tilt is chosen to be the latitude angle and the orientation is facing south for maximum energy production throughout the year. However, the impact of the tilt and orientation of the PV array on the inverter lifetime has not been considered so far. The tradeoff between the PV energy yield and the inverter lifetime can be analyzed for different PV array positioning. This article thus evaluates the lifetime of the PV inverter with varying the tilt and orientation angle of PV panels, where the PV panel degradation rate is also taken into account. The evaluation is based on the mission profiles of Algiers, Algeria. The results reveal that orientation has a strong impact on the PV inverter loading and certain orientations result in high PV energy production and long lifetime of the PV inverter. It is also shown that the PV panel aging in Algeria has a significant impact on the lifetime estimation of the PV inverter for different orientations. | The Impact of PV Panel Positioning and Degradation on the PV Inverter Lifetime and Reliability | Degradation;lifetime;mission profile;Monte Carlo method;orientation;photovoltaic (PV) inverters;PV panel;reliability | Inverters;Reliability;Degradation;Production;Insulated gate bipolar transistors;Estimation
The three-phase four-leg inverter (TPFLI) provides unbalanced voltage to a load or injects unbalanced current to a grid to compensate unbalanced current. However, it has a high switching loss because of the fourth leg. This paper presents a discontinuous pulse-width modulation (DPWM) method that minimizes the per-phase switching loss of the TPFLI. The discontinuous three-dimensional space-vector pulse-width modulation (3D SVPWM) can be implemented in the TPFLI by injecting the same offset voltage as the conventional DPWM of three-phase three-leg inverter (TPTLI). However, the conventional DPWM is unsuitable for TPFLI because of its unbalanced current. We demonstrate that the discontinuous phase can be chosen according to the offset direction when a voltage reference vector is specified. Based on this result, a new per-phase minimum-loss discontinuous PWM strategy is developed and compared with the conventional DPWM. This method can also be applied to the TPTLI and implemented by injecting an offset voltage generated using the inverter phase voltage reference and phase current. Furthermore, the lifespan of a TPFLI can be extended by preventing deterioration of a specific leg. The validity of the proposed method is verified through simulation and experiments. | Minimum Loss Discontinuous Pulse-Width Modulation Per Phase Method for Three-Phase Four-Leg Inverter | Discontinuous pulse width modulation (DPWM);three-dimensional space vector pulse width modulation (3D SVPWM);three-phase four-leg inverter;switching loss | Space vector pulse width modulation;Three-dimensional displays;Inverters;Switches;Capacitors;Switching loss
Grid-connected photovoltaic (PV) energy systems present a variable power source. They are often treated as “negative load,” especially for small systems, and require grid reserve margins and management resources to address their stochastic operation. However, inverters linked to PV energy systems probably represent the fastest resource on the grid, able to adjust operation on a cycle-by-cycle basis. This work reviews and quantifies PV variability, with emphasis on fast time scales. Operating needs if batteries are used to manage variability are presented. A reference case establishes the rates of change and storage needs in megawatt-scale installations. Alternative power electronics operating strategies are explored to mitigate variability directly at the source. Variability measures based on a time-window standard deviation lead to fast adaptive strategies. Controls that trade off energy production against variability are presented. Measured data are used to determine and compare performance expectations among several different control methods. Results, validated with scaled experiments, show that fast variability can decrease by about an order of magnitude given the right control strategy, implying battery capacity reduction of about <inline-formula> <tex-math notation="LaTeX">$5\times $ </tex-math></inline-formula> compared to systems in which batteries manage variation. System-level economics strongly favor large variability reduction linked to modest energy reduction. | Active Management of Photovoltaic System Variability With Power Electronics | Ancillary services;inverters;microinverters;photovoltaic (PV) energy;solar energy variability | Batteries;Inverters;Production;Power system dynamics;Photovoltaic systems;Meteorology
The LCL-type grid-connected inverter (GCI) is widely adopted between distributed generation (DG) and power grid to realize DC/AC power conversion. However, the underdamped LCL filter will cause a resonance phenomenon near the control stability boundary, which may lead to instability of the GCI system. The traditional passive damping method will cause power loss, while the active damping method may have the need for additional sensors or be sensitive to parameter changes. In this article, a control scheme based on active disturbance rejection control (ADRC) is proposed for the LCL-type GCI, and the systematic parameter design method is presented through root locus analysis. With the proposed strategy, only the grid-injected current is sensed to achieve the objectives of grid-injected current direct control and robust resonance damping for the LCL-type GCI. In the design process, the influence of digital control delay and grid impedance uncertainty on system stability is explicitly analyzed in detail. Through this, the GCI can work stably over a wide range of the typical inductive-resistive grid impedance. In addition, it is found that the proposed strategy also has good adaptability to the filter parameter perturbation. Simulation and experimental results validate the theoretical analysis in this paper. | Active Disturbance Rejection Control Based Single Current Feedback Resonance Damping Strategy for LCL-Type Grid-Connected Inverter | Active disturbance rejection control (ADRC);grid-connected inverter;LCL filter;resonance suppression | Damping;Impedance;Capacitors;Delays;Stability analysis;Sensors;Power system stability
Security threats due to Hardware Trojans are growing in volume and variety. The miniature size of Trojans coupled with their diversity and their unpredictable effects made them difficult to detect. Researchers have proposed different techniques to either prevent the insertion of Hardware Trojans or detect them at early stages. In this article, a new tamper resilient solution is presented to capture the electromagnetic signature of integrated circuits to ensure their security. In the proposed method, the remaining metal and polysilicon layers are fully utilized as internal magnetic probes to monitor the signature of the device and in the meantime deprive attackers of layout resources to route Hardware Trojans. 3-D full-wave electromagnetic field simulations using high-frequency structural simulator show that tampering with a chip to insert a minimally invasive Trojan of 12 μm<sup>2</sup>, the area required to insert an inverter, can be detected through the magnetic signature. | On-Chip Magnetic Probes for Hardware Trojan Prevention and Detection | Design for hardware trust (DfHT);Hardware Trojans (HTs);Trojan prevention | Integrated circuits;Trojan horses;Hardware;Security;Logic gates;Probes;Layout
This paper deals with a novel control architecture for pulse width modulation inverters connected to the grid through resonant LCL filters. A continuous-control-set model predictive control scheme is derived for the grid current loop. A state observer, using a moving horizon estimator algorithm, is used for reducing the order of the mathematical model representing the grid. The proposed control architecture allows for reducing the number of required sensors, for eliminating measurement noise and for achieving a good stability against voltage grid disturbances and parameter uncertainties. High performance hardware is used in order to run a quadratic programming solver in real-time, with a control sampling rate of 10 kHz. The effectiveness of the proposed control architecture is validated by means of test-bed experiments demonstrating the feasibility of real-time operation and promising results. | Continuous Control Set Model Predictive Current Control of a Microgrid-Connected PWM Inverter | Control of power electronic converters;microgrid systems;LCL;moving horizon estimator;model predictive control;quadratic programming | Mathematical model;Damping;Predictive control;Sensors;Voltage control;Real-time systems;Switching frequency
The grid connection of photovoltaic voltage source inverters depends on the dc-link voltage level that can be supplied by the maximum power tracking of the photovoltaic system. The inverter disconnects from the grid, if the minimum required dc-link voltage level is violated, which leads to unwanted energy curtailments implying losses to the system owner. This article proposes to apply current waveform shaping to the inverter current in order to reduce the peak value of the voltage waveform at the point of common coupling by which the minimum required dc-link voltage level for power injection is reduced. This extended operation range of photovoltaic inverters is achieved through third harmonic current injection and can be applied to single-phase and three-phase, four-wire inverters without additional converter stages. A control structure for harmonic current injection and harmonic phase determination is presented and validated by simulations and the analysis is verified by experiments. | Extended Operation Range of Photovoltaic Inverters by Current Waveform Shaping | Current waveform shaping (CWFS);distributed generation;harmonic injection;photovoltaic inverter | Inverters;Harmonic analysis;Photovoltaic systems;Voltage control;Power transmission lines;Impedance
Globally, the installed capacity of photovoltaic (PV) power plants is undergoing rapid growth. However, the random output power fluctuation of PV plants has brought great challenge to power system stable operation. One of the most effective approaches to counteract the impact of power fluctuation is to carry out power forecasting under ultra-short-term scales, among which the second-level power forecasting technique is still absent since the pure historical data analysis of PV plant output power cannot deal with the sudden output power change induced by moving cloud and the traditional cloud image detection methods actually fail to achieve accurate PV power forecasting in high temporal and spatial resolutions. This article proposes an inverter-data-driven method to achieve the second-level PV power forecasting. In specific, multilayer feed-forward artificial neural network based on the error back propagation algorithm is applied to first establish the mapping relations from shading conditions of PV array to its corresponding output power. Combining with output power of neighboring PV arrays as well as their geographical location information, the shading conditions of those shaded PV array can be reversely deduced. And then, the deduced shading conditions of all PV arrays will be converted into one virtual cloud image to identify the instant cloud characteristics. In consequence, the consecutively generated virtual cloud images can depict the moving direction, speed, and shape of shading cloud and then help easily realize the second-level power forecasting of PV plant. Case study and experimental results verified the performance of the proposed method. | Inverter-Data-Driven Second-Level Power Forecasting for Photovoltaic Power Plant | Artificial neural network (ANN);inverter;photovoltaic (PV) power generation;power forecasting;virtual cloud image | Power generation;Forecasting;Cloud computing;Arrays;Artificial neural networks;Inverters;Clouds
The modulation law of the two-level five-phase voltage source inverters is modelled with two decoupled subspaces and their respective reference voltages. A new voltage-time system based on the duty cycles for this topology is presented in this article. Then, an alternative scheme to the space vector modulation is developed by deriving an analytic solution for the case of study, which is achieved with a low-computational cost algorithm. The strategy reckons the duty periods of the power switches immediately and can be implemented straightforwardly in a digital controller. The zero-sequence voltage is also considered to provide multifrequency operation either in continuous or discontinuous switching modes. The experimental validation, considering the time and frequency responses, supports the theoretical derivations in the introduction of this new method. | A Modulation Method Based on a Generalised Solution of the Five-Phase Voltage-Time Law | DC–AC power conversion;multiphase systems;pulse width modulation | Switches;C# languages;Support vector machines;Harmonic analysis;Topology;Pulse width modulation
The lack of precise mathematical model of nonlinear systems, such as electric machines, brings certain limits to design a powerful controller for such systems. This article presents a model-free-adaptive-control (MFAC) scheme as a good alternative to the commonly used model-based-control (MBC) methods in order to improve the controller design limitations due to the need for system model information. In this regard, an MFAC is developed in this article for current control of a wound rotor synchronous machine (WRSM) drive system and compared with a proportional-integral (PI) controller as a well-known model-based controller. Since the controller performance can be affected by unexpected phenomena, such as model errors, parameter variations, and changes in operating point, beforehand, the robustness of developed MFAC is first tested under the mentioned conditions in the simulation area. Then, through experimental validation on a specifically designed test bench, a satisfactory performance was obtained for the MFAC scheme. | Data-Driven Model-Free Adaptive Current Control of a Wound Rotor Synchronous Machine Drive System | Data-driven control (DDC);model-free adaptive control (MFAC);nonlinear control;wound rotor synchronous machine (WRSM) | Mathematical model;Control systems;Data models;Current control;Rotors;Adaptation models;Inverters
Highly accelerated life testing (HALT) is one of the most popular step-stress testing methodologies for identifying the weaknesses and increasing product reliability in a fast and cost-efficient way. The traction inverter plays a critical role in EV/HEV power train systems, and the requirements on its reliability at the harsh environment operation are becoming more demanding. In this article, to evaluate the weak links and various components performance and ascertain the effect of high temperature on the traction inverter, the traction inverter HALT was carried out with high-temperature stress between 190 °C-220 °C taking the IGBT on-die temperature as the benchmark. Nine traction inverters were tested, which were divided into four groups with respect to the designed step-stress test profile. The changes in electrical and thermal indicators were observed online using the proposed monitoring system. At the end of each test, the effects of different conditions on the overall testing time, failure modes, and damage were examined, and the damages were listed systematically and discussed. Furthermore, the characteristics of the dc-link capacitor at different temperatures and the related degradation were observed online. The results show that the inverter can operate hundreds of hours with the IGBT on-die temperature of 200 °C, and the gate driver board chip of 127 °C. The findings in this study could help to the improvement design of the traction inverter, as well as to keep the design life prediction never be overestimated. | Traction Inverter Highly Accelerated Life Testing With High-Temperature Stress | DC-link capacitor;high temperature;highly accelerated life testing (HALT);online monitoring;traction inverter;weak links | Inverters;Insulated gate bipolar transistors;Reliability;Stress;Monitoring;Capacitors;Switches
Inverter-interfaced distributed generators (IIDGs) introduce a major challenge for the protection of inverter-based islanded microgrids (IBIMs) due to their limited fault current contribution. This paper proposes a new strategy for the protection of IBIMs, founded on two novel aspects including a soft current limiter and an interharmonic differential relay. In addition to limiting the fault current, the proposed current limiter performs an amplitude modulation of the output fault current from the IIDG which occurs only during fault conditions. This modulation produces interharmonic currents with specific signatures that flow towards the fault. The process of injecting interharmonics is spontaneously initiated by a subset of the IIDGs upon the fault occurrence without a need for a fault detection scheme. Thereafter, based on the locally detected interharmonics, an interharmonic differential relay requiring low bandwidth communication is proposed to identify and isolate the fault. The proposed strategy has been validated using PSCAD/EMTDC. The results confirm the ability of the proposed protection strategy to protect IBIMs considering different fault types, locations, and values of the fault resistance without the need for additional fault detection components or high-bandwidth communication which may constraint the applicability and reliability of the protection schemes. | Interharmonic Differential Relay With a Soft Current Limiter for the Protection of Inverter-Based Islanded Microgrids | Microgrid;inverter-interfaced distributed generator;current limiter;differential protection;interharmonics | Current limiters;Fault currents;Microgrids;Resistance;Bandwidth;Protective relaying
The performance of model predictive controllers (MPC) strongly depends on the quality of their models. In the field of electric drive control, white-box (WB) modeling approaches derived from first-order physical principles are most common. This procedure typically does not cover parasitic effects and often comes with parameter deviations. These issues are particularly crucial in the domain of self-commissioning drives where a hand-tailored, accurate WB plant model is not available. In order to compensate for such modeling errors and, consequently, to improve the control performance during transients and steady state, this article proposes a data-driven, real-time capable recursive least squares estimation method for the current control of a permanent magnet synchronous motor. Following this machine learning approach, the effect of the flux linkage and voltage harmonics due to the winding scheme can also be taken into account through suitable feature engineering. Moreover, a compensating scheme for the interlocking time of the inverter is proposed. The resulting algorithm is investigated using the well-known finite-control-set MPC (FCS-MPC) in the rotor-oriented coordinate system. The extensive experimental results show the superior performance of the presented scheme compared to a FCS-MPC-based on a state-of-the-art WB motor model using look-up tables for addressing (cross-)saturation. | Data-Driven Recursive Least Squares Estimation for Model Predictive Current Control of Permanent Magnet Synchronous Motors | Finite-control-set;identification;model predictive control;permanent magnet synchronous motor (PMSM);recursive least squares (RLS);self-commissioning;machine learning | Permanent magnet motors;Inverters;Mathematical model;Synchronous motors;Predictive models;Switches;Stators
Power-hardware-in-the-loop (PHIL) simulations, in the form of machine emulation, are gaining popularity for electric drive system testing in transportation applications. Since there is a reduced chance of equipment damage with PHIL simulations, they are particularly suited for the testing of electric drive systems, for drive inverter faults. This article investigates PHIL simulations to emulate machine behavior in the event of drive inverter faults resulting due to a gate-drive failure of one or more switches. Modifications are proposed to the closed-loop current control of the machine emulator system. These modifications ensure that various lower order harmonics in the emulated machine currents, resulting due to the drive inverter faults, are accurately emulated. Drive inverter damages resulting due to machine behavior emulation in fault conditions are avoided by proposing appropriate emulator control structure modifications. Experimental results are obtained for the emulation of machine behavior for various drive inverter gate-drive faults. These experimental results are compared with that obtained from a faulty drive inverter feeding a prototype machine. A close match between the two results is shown to prove the sufficiency and utility of the proposed controller modifications in the developed PHIL-based machine emulation system. | An Investigation of Power-Hardware-in-the-Loop- Based Electric Machine Emulation for Driving Inverter Open-Circuit Faults | Closed-loop systems;current control;permanent magnet motors;power amplifiers;real-time systems;traction motor drives | Inverters;Emulation;Circuit faults;Current control;Testing;Logic gates;Prototypes
With the widespread attention and research of distributed Photovoltaic (PV) systems, the state evaluation of distributed PV system, especially the evaluation of ash-covered state, has become increasingly prominent. To this end, an ash-covered state evaluation method for the distributed PV systems, which considers the full lifetime degradation, is proposed. First, the PV lifetime degradation rate is calculated based on the historical data of the PV system. Second, the fuzzy C-means (FCM) is used to cluster PV measured AC output power data into four weather types: sunny, cloudless, cloudy, and rainy. According to weather conditions, the Levenberg-Marquardt backpropagation (LMBP) Deep Neural Network (DNN) is adopted to establish four distributed PV AC output power fitting models by using measured meteorological data and measured output power data. Afterward, distributed PV output power fitted value is obtained by reducing the DNN output proportionally according to the PV degradation rate. Moreover, by analyzing the difference between the PV output power fitted value and the measured output power data, the ash-covered state of the system is evaluated, and a state alarm mechanism is established based on the system state. Finally, the validity and rationality of the proposed method are verified by the analysis of examples. | Ash-Covered State Evaluation and Alarm of Distributed Photovoltaic System Considering Full Lifetime Degradation | Ash-covered state;deep neural network;degradation;distributed PV system;fuzzy C-means | Degradation;Power measurement;Distributed databases;Meteorology;Inverters;Photovoltaic systems
This article presents a single-sourced hybrid binary-cascaded multilevel inverter (BCMLI) with front-end high-frequency-link (HFL) converters. The purpose of HFL converters is to boost a dc-source voltage to three bus voltages in a binary ratio. In this article, one of the HFL converters is removed from the system and the voltage of the floating capacitor caused by the removal is controlled by a newly proposed floating-capacitor-voltage (FCV) control. Compared with the conventional BCMLI, the system size and cost can be significantly reduced while maintaining promising features, including 15-level output, high voltage gain, galvanic isolation, and reactive-power capability remain unchanged. The proposed FCV control utilizes one of the switching angles at the voltage-level transitions as the control variable in a single-loop design, which facilitates control simplicity in the proposed system. The hybrid BCMLI with the proposed FCV control shows relative advantages of voltage gain, isolation capability, reactive supply, and simple control system over the state-of-the-art hybrid inverter topologies with FCV control methods. The details of the hybrid BCMLI, modulation schemes, proposed FCV control design, and comparative assessment are included in this article. In order to validate the proposed system and FCV control, a set of experiments with a 1-kW BCMLI prototype has been conducted for wide-range load levels and power factors. | A Hybrid Binary-Cascaded Multilevel Inverter With Simple Floating-Capacitor-Voltage Control | Binary-cascaded multilevel inverter (BCMLI);floating-capacitor-voltage (FCV) control;high-frequency link (HFL) | Inverters;Voltage control;Capacitors;Modulation;Topology;Switches
Sufficient dynamic Var reserve (DVR) can efficiently enhance the immunity against continuous commutation failures (CCF) to avoid DC blocking and further security accidents in the line-commutated converter (LCC) based HVDC receiving-end power system. This article proposes the problem formulation and efficient solution algorithm for the DVR-constrained coordinated scheduling considering contingencies and wind uncertainties. The DVR sufficiency is proposed for the post-contingency CCF immunity in scheduling problems, which combines the voltage sensitivity-based DVR capacity calculation and the off-line DVR requirement tests. HVDC transmission and W/Var sources are coordinately scheduled to accommodate contingencies and wind uncertainties and to improve the operational economy. The reduced event-based algorithm (REA) is developed to subdivide the complex scheduling problem and reduce the considered constraints for efficient calculation. Case studies demonstrate the guaranteed DVR sufficiency, the improved economy, and the enhanced computational efficiency of the proposed methods. | Dynamic Var Reserve-Constrained Coordinated Scheduling of LCC-HVDC Receiving-End System Considering Contingencies and Wind Uncertainties | HVDC receiving-end power system;dynamic Var reserve;security-constrained robust coordinated scheduling;reduced event-based algorithm;continuous commutation failure;N-1 contingency;wind uncertainty | Reactive power;HVDC transmission;Power system dynamics;Circuit faults;Inverters;Dynamic scheduling
Neutral-point voltage imbalance is one of the main problems of five-level neutral-point clamped inverters that impedes their industrial application. In order to solve this problem, a closed-loop neutral-point voltage balancing method based on carrier-overlapped pulsewidth modulation (COPWM) is proposed in this article. The four dc-link capacitor voltages are balanced by three steps: voltage balancing between the two outer capacitors, voltage balancing between the two inner capacitors, and voltage balancing between the two inner and the two outer capacitors. The relationship between the neutral-point currents and the reference voltage is studied, and the top and the bottom dc-link capacitor voltages are balanced by zero-sequence voltage injection. The two inner capacitor voltages are balanced by adjusting the width of switching signals. Simulation and experimental results are presented to confirm the validity of this method. | Neutral-Point Voltage Balancing Method for Five-Level NPC Inverters Based on Carrier-Overlapped PWM | Multilevel converter;neutral-point clamped (NPC);neutral-point voltage balance;pulsewidth modulation (PWM) | Capacitors;Inverters;Pulse width modulation;Switches;Reactive power;Multilevel converters
In distribution systems with high penetrations of solar energy, co-optimizing the operation of voltage regulators (VRs) with off-unity power factor inverters of photovoltaics (PVs) becomes imperative for confining nodal voltages within ANSI limits and ensuring an adequate number of tap actions. The framework proposed in this article minimizes the energy import from the substation (or maximizes the solar utility), the line losses, and the diurnal VR actions (VRAs) to reduce their maintenance costs and optimally coordinate with PV Var compensation. This is subject to the physical and security constraints of unbalanced distribution systems for which we build upon the rank-relaxed semidefinite programming branch flow model (SDP BFM). Departing from approximate VR models, we formulate an accurate model with nonuniformly-operated discrete tap positions. We overcome the computational complexity of solving the multi-time MISDP problem and the trilinearity emanating from VR incorporation by the application of Generalized Benders Decomposition (GBD). Also, to efficiently accommodate a large instance of binary variables, we accelerate the GBD's convergence with additional constraints on tap positions to reduce the search region. The merits of the proposed algorithm are demonstrated on the modified IEEE 37-bus and 123-bus test feeders for an hourly day-ahead optimization. | Multi-Time Co-optimization of Voltage Regulators and Photovoltaics in Unbalanced Distribution Systems | Generalized benders decomposition;multi-time co-optimization;semidefinite programming;voltage regulators | Voltage control;Regulators;Computational modeling;Scheduling;Reactive power;Inverters;Integrated circuit modeling
Parallel interleaved two-level voltage source inverters (VSIs) could be analyzed as a single multilevel VSI and hence, a significance reduction in the grid side voltage and current ripple could be achieved. However, the parallel interleaved VSIs have a major issue of circulating current. The circulating current is mainly composed of two frequency components: high frequency component and low frequency component. The high frequency component is generated due to the instantaneous difference in the common-mode (CM) voltages of the VSIs. While due to inductance value mismatch in the ac side line frequency inductors, a low frequency circulating current also flows in the system. This low frequency component needs to be controlled as it could saturate the CM, coupled, or interphase inductors used for limiting the high frequency component of circulating current. In this article, an analysis is carried out for circulating current during the inductors mismatch condition. A CM offset signal is also proposed to limit the flow of low frequency component of the circulating current. The proposed CM offset is derived in terms of existing CM offset signals, and hence any existing pulsewidth modulation technique could be implemented using the proposed method. Simulation and experimental results show the improvement in the circulating current using the proposed modified offset. | Circulating Current Suppression in Parallel Interleaved 2L VSIs Using Modified CM Offset Based Method During Inductors Mismatch Condition | Circulating current;interleaving;pulsewidth modulation (PWM);voltage source inverter (VSI) | Inductors;Inductance;High frequency;Mathematical model;Pulse width modulation;Resistance;Frequency control
This article proposes and implements a multi-topological low-frequency-switching (LFS) high-frequency-resonating (HFR) wireless power transfer (WPT) system, which can significantly improve the system efficiency and fluctuations for specific HFR-WPT applications at equal power level. To adjust the HFR wireless power, high-frequency-switching phase-shift control (PSC) will increase the switching loss and operating temperature, thus inevitably degrading the system efficiency and stability. With the system optimization for suppressing current fluctuations, an LFS-PSC technology is deeply investigated to control wireless power while reducing the switching and conduction losses. Also, it can effectively mitigate the adverse impacts of dead zones on the power and efficiency losses. The system efficiencies using two exemplified WPT topologies can reach 89.53% and 91.62%, while they can be improved by 2.75% and 2.13% during power control. The theoretical analysis, simulation, and experimentation are given to verify the feasibility of the proposed systems using LFS-PSC. | Low-Frequency-Switching High-Frequency-Resonating Wireless Power Transfer | High-frequency-resonating (HFR);low-frequency-switching (LFS);multi-topologies;phase-shift control (PSC);wireless power transfer (WPT) | Fluctuations;Switches;Wireless communication;MOSFET;Communication system security;Inverters;Harmonic analysis
The photovoltaic virtual synchronous generator (PV-VSG) solves the problem of lack of inertia in the PV power-generation system. The existing PV plants without energy storage are required to participate in the power grid's frequency modulation (FM), but existing PV-VSGs with energy storage have high requirements for coordinated control. Therefore, the active power reserve PV-VSG (APR-PV-VSG) is studied. Based on the different methods to obtain the maximum power point (MPP), the peer-to-peer and master-slave APR-PV-VSG strategies are proposed. The PV inverters are deviated from the MPP to reserve active power, which is used as the virtual inertia and primary FM power. These methods equip the PV power station with FM capability. The effectiveness of the proposed control strategies is verified by simulation results. | Active power reserve photovoltaic virtual synchronization control technology | Active power reserve photovoltaic virtual synchronous generator (APR-PV-VSG);peer-to-peer model;master-slave model;frequency regulation | Inverters;Frequency modulation;Peer-to-peer computing;Voltage control;Master-slave;Photovoltaic systems
Two-level voltage source inverters with pulse width modulation (PWM) generate multiple carrier harmonics, thereby exciting high-frequency noise from the motor. Based on a special dual-branch three-phase permanent magnet synchronous motor (PMSM), a method that utilizes a known modified space vector PWM technique is proposed. This method is able to suppress unpleasant high-frequency vibration noise as well as acoustic noise more effectively than other methods. Vibration noise near the twice carrier frequency is eliminated, and PWM vibration noise around the carrier frequency is also reduced. In particular, vibration and acoustic noise at the twice carrier frequency are eliminated using a carrier phase-shift of 0.5π and the special winding structure of the dual-branch PMSM. The effectiveness of the proposed method is confirmed using detailed experimental results. | Reduction of high-frequency vibration noise for dual-branch three-phase permanent magnet synchronous motors | Motor drives;permanent magnet synchronous motor (PMSM);pulse width modulation (PWM);vibration | Harmonic analysis;Vibrations;Space vector pulse width modulation;Permanent magnet motors;Acoustic noise;Inductors
A new modified extended state observer (MESO)-based robustness voltage sliding mode control (SMC) strategy is proposed for an AC islanded microgrid under system uncertainties including system parameter and load variation. First, the disturbance effect on the system is regarded as a lumped uncertainty, and a state space model of the uncertain islanded microgrid system is established. Then, a modified extended state observer is designed to estimate external disturbances and internal perturbation. Finally, considering the lumped uncertainty, a sliding mode controller with a multi-power reaching law is proposed to enable the output voltage of the system to track its reference voltage rapidly and accurately, and to enhance the robustness of the system. The simulation results confirm that the proposed robustness voltage control strategy can perform satisfactory voltage control and demonstrate a strong capability to reject parameter and load variation. | MESO-based robustness voltage sliding mode control for AC islanded microgrid | Islanded microgrid;modified extended state observer;multi-power reaching law;system uncertainties;robustness voltage sliding mode control | Microgrids;Inverters;Voltage control;Uncertainty;Robustness;Sliding mode control;Observers
This paper presents a three-phase integrated power electronic transformer (PET) topology with the capability of DC fault clearance based on the investigation of PET topology. The proposed PET has three ports of high-voltage AC, high-voltage DC and low-voltage DC, which can achieve the flexible access of distributed energy resources. The power unit of the PET adopts a three-phase integrated topology, and the single-phase fluctuating power in the DC-link capacitor is reduced by a 4-port DC/DC converter, thereby reducing the capacitance of the DC-link capacitor; Meanwhile, the power unit uses the clamp double sub-module(CDSM) to allow for self-clearing of the short-circuit fault on the high-voltage DC side. Finally, this paper verifies the proposed PET through an EMT simulation and experimental prototype. | A three-phase integrated power electronic transformer with the capability of DC fault clearance | DC fault clearing;experimental verification;power electronic transformer;three phase integration | Topology;Circuit faults;Capacitors;Bridge circuits;Inverters;Voltage control
This brief proposes a fully integrated output capacitor-less low-dropout regulator (LDO) using a voltage difference to time converter (VDTC). Proposed dynamic amplifier based VDTC allows low voltage operation and significantly reduces the quiescent current. The linear characteristics of VDTC result in output ripple-less operation and good regulation performance. Using direct output feedback through a small coupling capacitor, the gate voltage of the power transistor is instantly compensated to mitigate fluctuation of the output voltage when a sharp load transient occurs. Fabricated in 65 nm LP CMOS, the proposed LDO demonstrates a wide operation range with an input voltage range of 0.6-1.2 V and a load current of over 30 mA across all voltages without an output capacitor. With reduced output impedance due to direct output feedback, the measured undershoot is 158 mV, which is recovered in 9.6 μs, when the load current changes by 28 mA in 1 ns. The peak current efficiency is more than 99.99% and the figure of merit (FOM) is 0.202 fs. The active area of the control block is 0.002 mm<sup>2</sup>. | A 65nm 0.6–1.2V Low-Dropout Regulator Using Voltage-Difference-to-Time Converter With Direct Output Feedback | Low dropout regulator (LDO);voltage to time converter (VTC);voltage regulator;capacitor-less LDO;power management;dynamic amplifier | Capacitors;Output feedback;Regulation;Power transistors;Inverters;Regulators;Voltage control
Various approaches that combine local, centralized and distributed voltage control techniques have been proposed in literature. These techniques suffer from different problems. Local voltage control systems suffer from degraded voltage regulation; centralized voltage control systems have poor reliability and scalability; distributed voltage control systems are complex to implement. To solve these issues, this paper proposes a novel distributed voltage control system enabled by robust linear policies. The proposed voltage control consists of two phases. In the day-ahead phase, the voltage control problem is formulated as a chance-constrained stochastic optimization problem, where the control actions are expressed as linear function of the uncertain households' active power consumption and photovoltaic power. The paper applies robust optimization to construct a tractable approximation to the chance constraints. In the real-time phase, the photovoltaic-battery systems communicate with each other and apply the robust policies to regulate voltages within limits. Simulations over 36500 scenarios are used to demonstrate the robustness of the proposed voltage control system. | Robust Policy-Based Distributed Voltage Control Provided by PV-Battery Inverters | Voltage control;smart inverter;linear policy;uncertainty;chance constraint;robust optimization | Voltage control;Batteries;Inverters;Optimization;Reactive power;Real-time systems;Power generation
Conventional rotating electrical machines are characterized by stator and rotor structures featuring a cylindrical geometry around the shaft rotational axis. Although advantageous for mechanical reasons, the cylindrical geometry results in overall machine shapes and dimensions that may be unsuitable for installation. This particularly occurs in shipboard applications, where electric motors and generators are subject to stringent room constraints and need to be fit in unusually shaped compartments. This paper presents the development and test of a dual-shaft rotating permanent-magnet electric machine prototype having a linear structure that facilitates its onboard use for such applications as electric propulsion and rudder actuation. In fact, the proposed machine topology has overall dimensions which can be adjusted to fit the space available for installation. The operating concept and the detailed electromechanical design of the machine are first described. Then the manufacturing and factory test of the prototype under inverter supply are illustrated. Finally, the validation of the prototype as a boat propulsion variable-speed inverter-fed motor is presented. It is proved that, despite of its highly non-conventional electromechanical design, the machine can be effectively fed from a general-purpose inverter for permanent magnet motors. | Design, Prototyping and Testing of a Rotating Electrical Machine With Linear Geometry for Shipboard Applications | Direct-drive actuators;electromagnetic design;finite element analysis;linear electric machines;permanent-magnet machines;ship propulsion;shipboard applications;variable-speed drives | Prototypes;Permanent magnet motors;Testing;Shafts;Torque;Electric machines;Permanent magnets
With the increasing integration of power electronics interfaced distributed generators, transient stability assessment of grid-connected inverters subjected to large grid disturbances is of vital importance for the secure and resilient operation of the power grid. Dispatchable virtual oscillator control (dVOC) is an emerging approach to implement nonlinear control of grid-forming inverters. Through coordinate transformation, a simple first-order nonlinear power angle dynamic equation is uncovered from the complex oscillator dynamics. Furthermore, this article proposes a concise and straightforward graphical approach to assess transient stability of dVOC using vector field on the circle. To provide a more in-depth analysis, a complete large-signal model is derived and the impact of dVOC voltage amplitude dynamics is analyzed. For comparison, transient stability of the currently prevalent droop control is also assessed using phase portraits. Salient transient stability features of dVOC and droop control during grid faults are summarized and compared. The theoretical analysis is validated by controller hardware-in-the-loop testbed using industry-grade hardware. | Comparative Transient Stability Assessment of Droop and Dispatchable Virtual Oscillator Controlled Grid-Connected Inverters | Dispatchable virtual oscillator control (dVOC);droop control;grid forming;phase portrait;transient stability;vector field on the circle | Transient analysis;Inverters;Power system stability;Oscillators;Stability criteria
In this paper, a class E type high frequency DC-DC converter is proposed. The detailed analysis and parameter optimal design method are depicted in this paper. Based on optimal parameters, the switch can operate in ZVS condition. Also, to reduce the driving losses, a multistage resonant driving circuit is adopted and analyzed in this paper, which can utilize the energy stored in the switch input capacitance. The on/off control method is adopted to regulate output voltage and the enable signal frequency is 340 kHz. From the output side, the circuit can be seen as operating at enable signal frequency with high sampling frequency. A 20 MHz prototype is built in this paper, which verifies the feasibility of high frequency converter and control method. | Analysis and Design of a Class E Type High Frequency DC–DC Converter Based on Resonant Driving Circuit | High frequency;DC–DC converter;resonant driving circuit;Class E | Inductors;RLC circuits;Resonant frequency;High frequency;Switches;Capacitors;Inverters
Most non-intrusive induction motor (IM) efficiency estimation methods rely on the machine slip to compute the output power and the efficiency. To achieve the overall non-intrusive nature of the entire process, it is vital to utilize a reliable and non-intrusive rotor speed measurement technique in order to obtain the slip of an in-service motor. A number of rotor speed estimation techniques have been proposed in literature. This article focusses on the review and analysis of different techniques in terms of intrusiveness, relative accuracy, sensitivity and computational overhead particularly when the IM is fed by an inverter supply. An experimental accuracy and sensitivity analysis of some motor current and vibration-based techniques is carried out to check the accuracy trends reported in literature and the robustness of these techniques. Potential techniques for non-intrusive rotor speed estimation of inverter-fed induction motors are recommended. | Analysis of Non-Intrusive Rotor Speed Estimation Techniques for Inverter-Fed Induction Motors | Analysis;inverter-fed;non-intrusive;rotor-eccentricity;rotor-slot;rotor-speed;sensitivity;vibration | Rotors;Estimation;Induction motors;Vibrations;Sensors;Harmonic analysis;Inverters
Active power filter is a power electronic converter used for improving the quality of supply by eliminating the effect of harmonics due to non-linear loads. This paper recommends a concept for shunt active power filter (SAPF) using a single power source fed to a cascaded multilevel inverter (CMI) with 3-φ transformers. Apart from traditional transformer based topologies, the required number of transformers are substantially reduced, resulting in less space requirement, which leads to low cost and simple control system. The proposed CMI based SAPF has a capacity to compensate for contaminated load with high harmonic and a low power factor. The effective i<sub>d</sub>-i<sub>q</sub> theory is used to calculate compensation currents. DC link voltage regulator analyzed through delay time and controller gain. The tasks of the controller in the SAPF can perform all necessary actions for correct operation in SAPF. A wide range of computer simulation results demonstrated and validated the results with the prototype experimental setup. | Development of cascaded multilevel inverter based active power filter with reduced transformers | Cascaded multilevel inverter;id-iq theory;shunt active power filter;three-phase transformers | Switches;Phase transformers;Topology;Active filters;Capacitors
In order to expedite the development of power electronic systems towards higher power density and efficiency at a lower cost of implementation, Google and IEEE initiated the Google Little Box Challenge (GLBC) aiming for the worldwide smallest 2 kVA / 450 V DC / 230 V AC single-phase PV inverter with η &gt; 95 % CEC weighted efficiency and an air-cooled case temperature of less than 60 °C by using latest power semiconductor technology and innovative topological concepts. This paper, i.e., Part A of a discussion of The Essence of the Little Box Challenge, documents all important R&amp;D activities and engineering considerations of the authors endeavor to implement the world's most compact inverter; Part B is intended to convey the main findings and lessons learned from the participation in the GLBC. First, the key technical challenges of the GLBC are discussed and the technologies and concepts selected by the authors among different options are described in detail. Relevant design considerations, such as constant frequency pulse width modulation (PWM) or triangular current mode (TCM) operation of the bridge-legs, selection of power semiconductor technology, interleaving of bridge-legs, sizing of the power buffer capacitor, limitation of ground/leakage currents, etc., to achieve an ultra-compact implementation are discussed. Based on this overview, two promising inverter concepts to tackle the GLBC, (i) an H-bridge based inverter with DC-link referenced output filter and (ii) a DC/¦AC¦ buck-stage with series-connected low-frequency (LF) ¦AC¦/AC unfolder inverter, are then analyzed in detail. Based on the results of a multi-objective ηρ-Pareto optimization, a comparative evaluation of the performance in terms of efficiency (η) and power density (ρ) of the two considered inverter concepts is provided. It is shown that with the DC/¦AC¦ buck-stage and ¦AC¦/AC H-bridge unfolder inverter operated with 140 kHz PWM a power density of 14.7 kW/dm<sup>3</sup> (240 W/in<sup>3</sup>) with a maximum efficiency of 98.1% at 2 kW output power can be achieved. These claims are then verified in Part B by means of experimental results obtained from prototype realizations and compared to the achievements of other GLBC finalists. The conclusions are of general importance and are providing key guidelines for the future development of ultra-compact power electronic converters. | The essence of the little box challenge-part A: Key design challenges &amp; solutions | GaN;high power density;little box challenge;microinverter;power buffer;PV inverter;wide bandgap (WBG);zero voltage switching | Inverters;Density measurement;Power system measurements;Gallium nitride;Logic gates;Silicon carbide
The negative effects of the PWM inverter are mainly as follows: the high dv/dt value of the DM(differential mode) and the CM(common mode) voltage will cause an impact on the insulation layer of the motor winding; the current generated by the CM voltage on the motor bearing will corrode the bearing and reduce motor life; electromagnetic interference caused by high frequency CM leakage current will affect the stability of the system. Based on the CM transformer, a new passive filter topology is proposed, this filter uses the coupling function of the CM transformer to suppress the CM voltage and the leakage inductance of the CM transformer as the DM filter inductor, which can effectively suppress the dv/dt values of the DM and CM voltages, it can also effectively reduce the RMS value of the CM voltage. In this paper, the winding method of CM transformer windings is improved, each winding is divided into two parts in series and distributed symmetrically on the iron core, which makes the leakage inductance and coupling coefficient between the windings of the transformer more symmetrical, which enhances the filtering effect. The effectiveness of the filter is verified by simulation and experiment. | A design of PWM inverter passive filter based on CM transformer | CM transformer;CM voltage;DM voltage;passive filter;PWM inverter | Windings;Passive filters;Inverters;Pulse width modulation inverters;Couplings;Inductance;Inductors
This article proposes direct power control (DPC) associated with space vector modulation (SVM) for a shunt active power filter (SAPF). This control is suggested in order to overcome the drawbacks of the conventional DPC, where the SVM is able to decrease the high active and reactive power ripples maintaining a fixed switching frequency. In addition, the performance of the proposed scheme is improved by replacing PI controllers with supertwisting second-order sliding mode controllers (ST-SMCs) in the active and reactive power control loops. This technique provides high robustness and dynamics for external perturbations. The proposed control DPC-SVM based on ST-SMC is investigated by simulation and practical implementation using MATLAB/Simulink with a real-time interface based on a dSPACE 1104 board. | Direct Power Control of Shunt Active Power Filter Using Space Vector Modulation Based on Supertwisting Sliding Mode Control | Direct power control (DPC);shunt active power filter (SAPF);sliding mode control (SMC);space vector modulation (SVM);supertwisting (ST) | Inverters;Active filters;Modulation;Switching frequency;Robustness;Power control;Inductance
Switched reluctance machines (SRMs) are known for their simple and robust mechanical design, low magnetic pole, and phase coupling as well as low short-circuit current and open-circuit voltage during a fault condition. These advantages make the SRM a suitable candidate for applications, which requires high-reliability and fault-tolerant operation. This article addresses the challenge of minimizing the unbalanced magnetic pull (UMP) caused during a single-pole failure, which is the most common electrical fault found in SRMs. In fault-tolerant SRMs, usually, the entire faulty phase is turned off to continue operation. To minimize the loss of torque production during a fault, a distributed inverter (one inverter module per coil) is introduced enabling the SRM to continue operation with all remaining healthy poles. Furthermore, a fault-tolerant control strategy utilizing the advantages of the distributed inverter, namely, radial force minimization control (RFMC), is proposed. This control allows a considerable reduction in the UMP while maintaining constant torque control during faulty operation. A four-phase 1-kW 16/12 SRM with a distributed inverter is used to present the theoretical approach and simulation results of the proposed control algorithm. Furthermore, experimental measurement results for the RFMC are shown to validate the effectiveness of the introduced algorithm. | Radial Force Minimization Control for Fault-Tolerant Switched Reluctance Machines With Distributed Inverters | Direct instantaneous torque control (DITC);fault-tolerant control (FTC);force control;switched reluctance machines (SRMs);unbalanced magnetic pull (UMP) | Force;Inverters;Circuit faults;Torque;Reluctance machines;Fault tolerance;Fault tolerant systems
Recent studies have proven that a three-coil wireless power transfer (WPT) design shows better performance and has higher efficiency compared to the two-coil designs, especially when the source resistance and transmission distance between the primary and receiver coil increases. The three-coil WPT system, similar to a two-coil system, is capable of achieving constant output current (CC) and constant output voltage (CV) with ZPA. However, in the CV mode of the conventional three-coil design, the efficiency of the light-load system dramatically decreases as the load becomes smaller. In this article, a new series-series-LCLCC (S-S-LCLCC) compensation design for the three-coil WPT system with load-independent output voltage, which is capable of realizing ZPA characteristics during the entire process of the charging process, is proposed. The new design is capable of significantly improving the energy efficiency stiffness against the load variation, misalignment, increasing the flexibility to optimize the system efficiency, reducing the voltage stress, and increasing the power delivery to load compared to the conventional topology. The experimental design shows that the overall trend of efficiency of the proposed design is higher than the conventional design as the load decreases and the new system has approximately 10% higher efficiency when the battery equivalent load resistance reaches 222 Ω. | A Novel S–S–<italic>LCLCC</italic> Compensation for Three-Coil WPT to Improve Misalignment and Energy Efficiency Stiffness of Wireless Charging System | Constant voltage;energy efficiency;load variation;misalignment;three-coil wireless power transfer (WPT);voltage stress | Topology;Batteries;Resistance;Receivers;Stress;Resonant frequency;Inverters
In a two-stage single-phase photovoltaic (PV) grid-connected inverter, the second harmonic current (SHC) in the PV panel will affect the maximum power point tracking operation and degrade the energy harvesting efficiency. In order to solve this problem, a flying capacitor clamped (FCC) boost three-level (TL) converter is adopted in this article, and the flying capacitor is employed to compensate the SHC for removing a large electrolytic capacitor. The propagation mechanism of the SHC is analyzed from the perspective of impedance, and a virtual impedance in parallel with the intermediate dc bus is introduced, achieving a perfect SHC compensation performance. The implementation of the virtual parallel impedance is illustrated, and the key parameters design of the FCC boost TL converter is given. A 3-kW two-stage single-phase PV grid-connected inverter is fabricated and tested, and the experimental results verify the validity of the theoretical analysis and the proposed control scheme. | Second Harmonic Current Reduction for Flying Capacitor Clamped Boost Three-Level Converter in Photovoltaic Grid-Connected Inverter | Flying capacitor;photovoltaic (PV) grid-connected inverter;second harmonic current (SHC);three-level (TL) converter;virtual impedance | Capacitors;Inverters;Impedance;DC-DC power converters;FCC;Voltage control;Harmonic analysis
This article proposes a dual two-vector-based model predictive flux control (DTV-MPFC) strategy for open winding permanent magnet synchronous motor drives with two isolated voltage source inverters (VSIs). In the MPFC strategy, the reference stator flux vector can be compensated to realize field-weakening (FW) operation by controlling the value of the cost function. However, the accuracy of the cost function based FW strategy is limited when the tracking error of the stator flux vector exists. In this article, a DTV-MPFC strategy is proposed to synthesize the reference flux increment vector precisely and the FW operation boundary is kept within the linear modulation region to enhance the FW operation performance. Each inverter applies two vectors during the control period and the switching frequency of the VSIs is minimized with the proposed strategy. When the dc-link voltages of the VSIs are unequal, the number of candidate flux increment vectors and the distribution of the space vector plane are different. A generalized vector selection and duration calculation scheme is proposed to realize the DTV-MPFC strategy in this case. Experimental studies are carried out to verify the validity and effectiveness of the proposed strategy. | A Dual Two-Vector-Based Model Predictive Flux Control With Field-Weakening Operation for OW-PMSM Drives | Field weakening (FW) control;model predictive flux control (MPFC);permanent magnet synchronous motor (PMSM) | Cost function;Stator windings;Mathematical model;Inverters;Voltage control;Switching frequency
In this paper, a new configuration of single DC source hybrid packed U-cell (H-PUC) converter with reduced number of components is proposed. The proposed H-PUC only requires one dc source, twelve power switches, and three capacitors to provide 23-level output voltage. It is comprised of two high voltage low frequency (LF) and low voltage high frequency (HF) sub-modules which leads to less power losses and higher efficiency of the proposed H-PUC converter. Moreover, a finite control set model predictive control (FCS-MPC) method is proposed to generate 23-level staircase output voltage with low THD and to regulate voltages of three capacitors to their desired values simultaneously. A real-time model of the proposed 23-level H-PUC converter and its suggested FCS-MPC are developed and implemented in OPAL-RT OP4510 platform to evaluate and validate the feasibility of the proposed H-PUC in grid-connected operation mode. The provided real-time implementation results verify and demonstrate the performance and viability of the proposed 23-level H-PUC and its associated FCS-MPC to provide low THD 23-level output voltage and all three capacitors voltages balancing. | 23-level Single DC Source Hybrid PUC (H-PUC) Converter Topology With Reduced Number of Components: Real-Time Implementation With Model Predictive Control | Grid-connected converter;hybrid puc (h-puc);model predictive control (mpc);multilevel inverter (mli);packed u-cell (puc);real-time simulation;single dc source | Inverters;Capacitors;Switches;Topology;Mathematical model;Predictive models;Voltage control
Reliable communication between the primary and the secondary side is a challenge for simultaneous wireless information and power transfer (SWIPT) system. Considering many factors, such as cost, device size, and transmission efficiency, the SWIPT system transferring multiple frequencies with a single inductive link is an effective scheme to integrate reverse data communication. However, those SWIPT systems change power transfer frequency or power carrier amplitude while transferring information, then information cannot be transmitted when the inverter does not work, which reduces the reliability of communication. To solve this problem, this paper proposes an idea of establishing an independent information transfer channel, the power and information transmits at different frequencies. The information transmitted in the reverse direction no longer flows through the primary side inverter. It is guided to an independent channel after being transmitted to the primary side through the common inductive link. Its equivalent circuit model is provided to analyze the transfer gain, power transfer performance, and the relationship between the information coupling circuit and information transfer characteristics. Finally, a SWIPT prototype is built to validate the proposed SWIPT system. | A Simultaneous Wireless Information and Power Transfer System With Independent Channel for Information Transfer | SWIPT;shared transfer channel;independent information transfer channel;transfer gain | Impedance;Equivalent circuits;Capacitors;Reliability;Integrated circuit modeling;Inverters;Zirconium
Multiple-node upsets (MNUs) caused by charge sharing effects are dramatically increasing in advanced nanoscale digital latches. Consequently, the robust latches against MNU cases are increasingly important. Although some existing robust latches are designed to recover MNU cases, they incur significant hardware redundancy and more sensitive nodes due to only depending on multiple circuit instances (e.g., C-elements (CEs)). In order to obtain a balance between high tolerance capability and low overheads, in this paper, we propose a novel radiation hardened latch (RHL) based on the polarity of the radiation-induced voltage pulse (positive or negative pulse). The proposed latch is capable of tolerating any possible single node upset (SNU) and MNU cases in all considered nodes while manifesting fewer transistors and sensitive nodes. The timing (transparent and hold) function and reliability are successfully verified by simulation in TSMC 65nm bulk CMOS process. In addition, the results of the cost comparison have illustrated that the proposed RHL latch has a moderate area and power dissipation, but provides significant benefit in terms of both delay and power-delay-area-product (PDAP) among the alternative latches. | Design of Robust Latch for Multiple-Node Upset (MNU) Mitigation in Nanoscale CMOS Technology | Multiple-node upsets (MNUs);charge sharing effects;radiation hardened;CMOS;latch | Latches;Nanoscale devices;Layout;Clocks;Inverters;MOSFET
Switching electronics, such as the drive inverter, generate significant voltage and current harmonics with frequencies as low as a few kilohertz which are propagated throughout the complete electric powertrain and all connected components. With amplitudes up to several volts and dozens of amperes, such harmonics can cause significant problems and lead to performance limitations or even component failures. In order to maintain the quality of the dc-link voltage and guarantee the sound interaction of all components, power electronics must therefore be equipped with filter capacitors damping these harmonics. However, the filter stages account for a large part of the overall component cost and volume. Usually, the required dc-link filters are designed independently for each component on its own without taking into account the configuration of the complete powertrain. This, however, might result in undersizing of filters and possible system failures or contrary to that to oversized and expensive components. In this study, an analytic approach for the computation of the electric harmonics generated by the drive unit of a hybrid fuel cell vehicle will be derived and validated using measurement data. Using this model, the significance of the electric harmonics for the design of the powertrain as well as the sizing process of the filter capacitors will be analyzed. | Current and Voltage Harmonics in the Powertrain of Electric Vehicles | Analytical models;electric vehicles;power conversion harmonics;power filters;systems simulation | Harmonic analysis;Mechanical power transmission;Power system harmonics;Inverters;Fuel cells;Switches;Batteries
The input referred noise (IRN) of a VCO-based comparator is analysed in this brief. The analysis reveals the dependency of the IRN on four major design parameters quantitatively: the IRN is inversely proportional to the threshold set by the phase detector and to the transistor width, approximately inversely proportional to the square root of the number of inverters in each VCO ring, and parabolically depends on the overdrive voltage of the input transistors. Such dependency is validated by simulation and can serve as a design guideline when designing efficient high resolution VCO-based comparators. | Input Referred Noise of VCO-Based Comparators | Input referred noise;VCO-based comparator;non-wide-sense stationary random process;efficient high resolution design | Transistors;Phase noise;Inverters;Detectors;Time-domain analysis;Time-frequency analysis
The feedforward schemes of the voltage at point of common coupling (PCC) have been widely used in grid-connected inverters to reject the current harmonics caused by the grid voltage distortion. However, in weak grid, the PCC-voltage feedforward tends to destabilize the grid-connected inverters due to the effect of time delay. In this article, this stability issue is explicitly elaborated by the impedance-based stability criterion and then addressed with an improved feedforward scheme, which uses the grid voltage instead of the PCC voltage as the feedforward variable. Considering that it is hard to sense the real grid voltage directly, a method to extract the grid voltage from the sensed PCC voltage is put forward to implement the proposed feedforward scheme. By carefully arranging the sampling instants according to the duty cycle, a dual sampling mode is adopted to ensure an accurate extraction of the grid voltage. Finally, simulations and experiments are performed on a 6-kW single-phase grid-connected inverter, which confirm that the proposed grid-voltage feedforward achieves superior harmonic rejection ability and strong stability under weak grid condition. | A Robust Grid-Voltage Feedforward Scheme to Improve Adaptability of Grid-Connected Inverter to Weak Grid Condition | Feedforward scheme;grid-connected inverter;harmonic rejection;stability;weak grid | Inverters;Feedforward systems;Impedance;Power system stability;Stability criteria;Harmonic analysis
Both the capacitor-current-feedback (CCF) active damping and the point of common coupling (PCC) voltage feedforward can provide damping for the LCL-type grid-connected inverter. They are usually individually adopted, and negative damping will occur in a certain frequency range due to the digital control delay, leading to a nonminimum phase behavior. In this article, a hybrid active damping that combines the CCF and unit PCC voltage feedforward is studied. With properly designing the CCF gain, the positive damping range could sweep the entire frequency range with the variation of grid impedance. As a reward, the maximum profit of damping cooperation can be harvested, ensuring high robustness against both grid impedance variation and filter parameter fluctuation. The simulation and experimental results are provided to verify the effectiveness of the hybrid active damping. | Hybrid Active Damping Combining Capacitor Current Feedback and Point of Common Coupling Voltage Feedforward for <italic>LCL</italic>-Type Grid-Connected Inverter | Capacitor-current-feedback (CCF) active damping;grid impedance;positive damping;robustness;unit point of common coupling (PCC) voltage feedforward | Damping;Resonant frequency;Impedance;Power harmonic filters;Feedforward systems;Integrated circuits;Inverters
An intelligent control method is proposed to improve the performance of power supply for tundish electromagnetic induction heating, which can adequately regulate the tundish temperature. The topology structure of power supply for tundish electromagnetic induction heating is presented, and its working principle is analyzed. The power supply consists of six power units, and each of them consists of a fore-stage three-phase rectifier and back-stage single-phase inverter. The feedforward control DC voltage is used by three-phase rectifier to obtain the stable DC voltage supplied to the inverter. The cloud controller based intelligent temperature control algorithm is combined with the power feed-forward algorithm to obtain accurate tracking of the output current and constant temperature control of the tundish steel in the back-stage inverter. The simulation and experiment are performed to verify the accuracy and effectiveness of the proposed method. | Intelligent Control Method of Power Supply for Tundish Electromagnetic Induction Heating System | Cloud control;electromagnetic induction heating;rectifier-inverter;tundish | Steel;Rectifiers;Power supplies;Inverters;Heating systems;Electromagnetic induction
The installation cost of photovoltaic (PV) plants can be reduced considerably by extending the maximum dc voltage from 1000 to 1500 V (e.g., with more PV arrays connected in series). However, the increased dc voltage also presents challenges on the design and operation of PV inverters in terms of efficiency and reliability. To ensure an efficient and reliable PV power conversion, an early stage reliability assessment is of importance in the design phase of the inverter and then the entire system. This article, thus, evaluates the lifetime of three-level 1500-V PV inverters with respect to their thermal cycling capabilities both at the component level and system level. The evaluation is carried out through a case study on a 160-kW PV system considering the impact of voltage stress, switching frequency, and mission profile. The evaluation reveals that these factors have a significant impact on the inverter reliability and thus affect the topology selection and the final cost of the entire PV system. More importantly, the exploration provides insights on the design of 1500-V PV systems seen from the reliability perspective. | Lifetime Evaluation of Three-Level Inverters for 1500-V Photovoltaic Systems | Lifetime;mission profile;multilevel inverters;photovoltaic (PV) inverters;reliability | Inverters;Topology;Power system reliability;Reliability engineering;Stress
Control of permanent magnet synchronous machines (PMSMs) requires absolute rotor position measurement/estimation, as well as the magnet polarity detection for the machine start-up, encoders/resolvers being normally used for this purpose. However, these sensors can account for a large portion of the overall drive cost, and require additional room and cabling, therefore penalizing the size and reliability of the drive. This article proposes a method to emulate a resolver in machines using low cost Hall-effect sensors. The proposed Hall-effect resolver system is a new type of angular position sensor for PMSMs. This allows to control machines which do not include a resolver from inverters which require a resolver signal to operate. | Resolver Emulation for PMSMs Using Low Cost Hall-Effect Sensors | Hall-effect sensors;permanent magnet synchro-nous machines (PMSMs);resolver emulation;rotor speed and position measurement | Signal resolution;Magnetic sensors;Rotors;Mechanical sensors;Systems engineering and theory;Sensor systems
A novel family of multilevel inverters consisting of three-level (3L) half-bridge, 3L full-bridge, and cascaded modular multilevel inverters for photovoltaic applications is presented in this article. The proposed inverters are based on a buck type ac-ac converter and feature no high-frequency common-mode voltage. They can be isolated from the grid or output load without requiring an external circuitry. The voltage stress of all the high-frequency switches in the proposed half-bridge 3L inverter is half of the input voltage. The proposed cascaded multilevel inverter is highly modular and can reach a high output voltage level using low-voltage-rating devices. In addition, it offers a unique feature in which a faulty or unnecessary unit can be bypassed without disturbing the circuit operation of the remaining healthy units. The derivation of the proposed inverters, modulation strategies, working principles, and common-mode voltage analysis is discussed. A 550-W experimental prototype of the proposed 3L half-bridge inverter and 1.5-kW experimental prototype of the proposed 5L cascaded modular multilevel inverter are constructed and tested. Test results verify the excellent performance of the proposed inverters. | Novel Multilevel Inverters Based on AC–AC Converter for Photovoltaic Applications | Multilevel inverter;photovoltaic (PV) applications | Pulse width modulation;Leakage currents;Stress;Low voltage;Switches
Acoustic-wave lumped-element resonator (AWLR)based filters with reconfigurable all-pass-to-bandstop transfer function are reported. They are based on in-series cascaded resonant stages that comprise two parallel RF signal paths, namely: 1) a thru-line and 2) an AWLR-based resonant section. Reconfigurability is achieved by altering the phase of the thruline through varactors. In this manner, the filter response can be reconfigured from an all-pass to an enhanced fractional bandwidth (FBW)-i.e., wider than the electromechanical coupling coefficient k<sub>t</sub><sup>2</sup> -bandstop one. For practical validation, two prototypes were designed and tested. They include 1) a single-stage prototype with insertion loss (IL) &lt;; 0.38 dB in the all-pass mode and a bandstop mode with a center frequency of 917.5 MHz, an FBW of 0.29% (2.4 k<sub>t</sub><sup>2</sup>), and a stopband isolation of 21.2 dB and 2) a two-stage prototype that exhibits an all-pass mode with IL &lt;; 0.67 dB and a bandstop mode centered at 916.9 MHz, with an FBW of 0.47% (3.8 k<sub>v</sub><sup>2</sup>) and a tunable isolation between 20 and 43 dB. | Reconfigurable All-Pass-to-Bandstop Acoustic-Wave-Lumped-Element Resonator Filters | Acoustic-wave filter;bandstop filter;kt2 enhancement;microwave filter;reconfigurable filter | Impedance;Prototypes;Radio frequency;Inverters;Power transmission;Microwave filters;Wireless communication
This article proposes an optimal scheme for an interior permanent-magnet synchronous motor (IPMSM) in electric vehicle drive system using novel model predictive torque control (MPTC) algorithm. A single optimal voltage space vector (VSV) is applied with a two-level voltage source inverter in the conventional MPTC. An improved MPTC is presented to reduce the drawbacks with satisfied torque reaction performance without adding the sampling time. First, set switching table to alleviate the calculated complexity which decreasing the selection of the appropriate VSVs. Second, optimize the duty cycle to restrain the torque ripple. Finally, the conventional MPTC and the proposed MPTC are compared in the aspects of torque and flux ripples, current harmonics, and computational level in the experiment using dSPACE. | Improved Model Predictive Torque Control for PMSM Drives Based on Duty Cycle Optimization | Interior permanent-magnet synchronous motor (IPMSM);model predictive torque control (MPTC);torque ripples;voltage space vector (VSV) | Torque;Torque control;Switches;Predictive models;Stators;Cost function
This brief presents a compact low-power programmable multi-pattern pseudo-random binary sequence (PRBS) generator. It is capable of producing 2<sup>7</sup> - 1, 2<sup>15</sup> - 1, 2<sup>23</sup> - 1 and 2<sup>31</sup> - 1 test patterns to meet multiple testing requirements. To reduce power and area, the full-rate architecture with the truly-single-phase clock logic (TSPC) D-flip-flops (DFF) instead of the current-mode logic (CML) DFF is adopted. The multiplexer (MUX) merged TSPC DFF is proposed to avoid the delay of the MUX in conventional multiple pattern PRBS generators. Hence, the critical path delay is reduced, and thus, the maximum data rate can be improved. Fabricated in a 40-nm CMOS process (260-GHz<i> f<sub>T</sub></i> ), this PRBS occupies a core active area of 0.0037 mm<sup>2</sup> and operates at a maximum data rate of 15 Gb/s. The measured power consumption is 8.778 mW with 1.1-V supply. The figure-of-merit (FoM) is 0.019 pJ/bit at the pattern length of 2<sup>31</sup> - 1. | A 15-Gb/s 0.0037-mm² 0.019-pJ/Bit Full-Rate Programmable Multi-Pattern Pseudo-Random Binary Sequence Generator | Pseudo-random binary sequence (PRBS);multiplexer (MUX);D-flipflops (DFF);truly-single-phase clock logic (TSPC);multi-pattern PRBS;compact;low power | Delays;Clocks;Generators;Logic gates;Inverters;Testing;System-on-chip
This article presents a control linearization technique for a single-phase single-stage inverter with multiple modulation strategies. The power topology is based on an flying capacitor multi-level (FCML) inverter, and the control is based on the plant inversion. The proposed technique allows decoupling the control of the input current and the output voltage, which simplifies the control in two ways: first, the control of both variables is independent and second, the controllers are independent of the modulation applied, thanks to the plant inversion. This control is implemented in an field-programmable gate array. Since the converter operates at variable frequency, two different data acquisition alternatives are explored: sampling at variable frequency (once per switching cycle) or sampling at constant frequency (higher than the switching frequency).The proposed control is validated by simulation and experimental results with a 1-kVA prototype. | Control Design of a Single-Phase Inverter Operating With Multiple Modulation Strategies and Variable Switching Frequency | Control design;dc–ac power conversion;digital control;inverters;solar energy;switching converters | Switches;Inductors;Inverters;Capacitors;Control design;Switching frequency;Modulation
As conventional transformerless PV grid-connected inverters have shoot-through problem and common mode leakage current issue, a doubly grounded transformerless PV grid-connected inverter is proposed. The proposed inverter consists of a buck converter and a buck-boost converter, which operates at positive and negative half-line cycles, respectively. There is no shoot-through problem in the proposed inverter, so dead-time in gate signals is not required. As grounds of the PV array and the grid are shorted, the common mode leakage current can be eliminated. No current flows through the body diodes of switches, so there is no reverse recovery issue of the body diodes of switches. Only one switch operates at high frequency in each half-line period, so efficiency of the system is improved. Operating principle of the proposed inverter is elaborated in detail. The control strategy is given. The control method is simple and the grid-connected inverter is a single-stage system in each half-line cycle. Loss calculation and example is given in detail. Finally, simulation and experimental results of the proposed inverter validate the theoretical analysis. | A Doubly Grounded Transformerless PV Grid-Connected Inverter Without Shoot-Through Problem | Common mode leakage current;doubly grounded;grid-connected inverter;shoot-through problem;single-stage system;transformerless PV inverter | Inverters;High frequency;Leakage currents;Buck converters;Hysteresis;Logic gates;Switching frequency
A seven-level packed U-cell inverter is presented in this article. The converter uses a single dc source and two floating capacitors, whose voltages are balanced in open loop, to produce multilevel output voltage. Peak magnitude of the output phase voltage is equal to the magnitude of dc source. Voltages across floating capacitors add intermediate voltage-levels by establishing an asymmetric ratio (with respect to the available dc voltage in the circuit). The average energy exchange (when the network is in steady state) of the capacitors with the rest of the inverter circuit will be zero. This helps the capacitors to maintain desired voltages and thus create intermediate levels of steady dc voltages. Performance of the converter is validated in simulation by MATLAB/Simulink and testing of the converter is done for resistive as well as inductive loads. Experimental verification of the converter is carried out on a laboratory prototype and the obtained results match well with the simulation. | Seven-Level Packed U-Cell (PUC) Converter With Natural Balancing of Capacitor Voltages | Natural balancing;open-loop control;packed U-cell (PUC) converter | Capacitors;Switches;Voltage control;Inverters;Topology;Steady-state;Sensors
This article proposes an inverter topology for the first time for suppression of all lower order harmonics (5th, 7th, 11th, 13th, etc.) up to 39th harmonic. The lower order harmonic suppression is achieved by switching the 42-sided polygonal vectors, which eliminates harmonics in phase voltage without using a passive LC filtering technique. The power circuit topology uses a single dc-link supply for the primary inverter. The secondary inverter is fed with a capacitive supply. A novel topology is proposed for the dense six-level secondary inverter. The lower order harmonics in phase voltage are suppressed using the secondary inverter, which acts like a switched-capacitive filter. This article also proposes a novel capacitor voltage-balancing scheme for the first time, which achieves voltage balancing for secondary inverter capacitors. The voltages of secondary inverter capacitors are balanced using the power balance relationship between the primary inverter and the motor load. An experimental study of the topology and the capacitor-balancing scheme is presented for the validation of proposed scheme. | Suppression of Lower Order Harmonics for the Full Modulation Range for a Two-Level Inverter-Fed IM Drive With a Switched-Capacitive Filter Technique Forming a 42-Sided Voltage Space Vector Structure | Harmonic suppression;induction motor (IM) drives;lower order harmonic elimination;polygonal space vector structure;pulsewidth modulation (PWM);transformerless filtering | Inverters;Capacitors;Harmonic analysis;Switches;Pulse width modulation;Power harmonic filters;Induction motors
In this article, a novel single-phase single-stage transformerless inverter is proposed for grid-tied and standalone applications. The proposed inverter has low leakage current and can perform both buck and boost functions. Furthermore, compared to the conventional state-of-the-art buck-boost inverters, it can achieve high power density because the magnetic volume is reduced significantly. In addition, high power conversion efficiency can be realized because only one switch operates at a high frequency. Moreover, there is no need for inserting high-frequency dead-time between the switches because only one switch receives high frequency and all other switches receive line frequency signals. In order to verify the performance of the proposed topology, a laboratory prototype is designed for 500 W, and the experimental results are provided as well. | Novel Virtual-Ground Single-Stage Single-Inductor Transformerless Buck–Boost Inverter | Inductor;power density;pulsewidth modulation (PWM);virtual-ground;voltage-source inverter (VSI) | Switches;Inverters;Leakage currents;Capacitors;Inductors;Topology;High frequency
This article presents a new way to achieve reduced-order controllers using an integrated controller-plant dynamics approach. The proposed method combines the controller and plant dynamics to achieve specific overall control functionalities. The method is applied to a grid-connected inverter that conventionally uses second-order proportional-resonant (PR) and proportional-integrating (PI) transfer functions. The proposed approach replaces a third-order PR+PI function with a first-order PI function without compromising its features. The approach is to integrate the dynamics of the inverter and its output filter with the PI function to achieve a PR functionality. The proposed approach not only obviates the computational and digital implementation challenges pertaining to the PR compensators, it also results in a generally more robust and stable operation of the inverter in practical grid conditions. Detailed theoretical analysis, simulations, comparisons, and laboratory experiments are presented to elucidate various aspects of the proposed method. | Reduced-Order Controllers Using Integrated Controller-Plant Dynamics Approach for Grid-Connected Inverters | Active damping;grid-connected inverter (GCI);inverter control; $LCL$ filter;PI controllers;PR controllers | Inverters;Transfer functions;Damping;Steady-state;Power system dynamics;Phase locked loops
High voltage thin film transistor (HVTFT) built on glass can be used for distributed micro-inverters in the emerging applications, such as the building-integrated photovoltaics (BIPV) and smart glass. We report an HVTFT with a center-symmetric circular configuration which is built on a glass substrate at low temperature. The device is composed of a magnesium zinc oxide (MZO) based channel and a high-k stacked gate dielectric layer of aluminum oxide/silicon dioxide (Al<sub>2</sub>O<sub>3</sub>/SiO2). This MZO HVTFT enables a blocking voltage of 900 volts. The high blocking capability is attributed to the lower gate leakage current through the stacked dielectric layer. The device under 10V drain bias shows an on/off current ratio over 10<sup>9</sup>. | MgZnO Thin Film Transistors on Glass With Blocking Voltage of 900 V | High-voltage;high-κ gate dielectric stacking;magnesium zinc oxide;system on glass;thin film transistors | Logic gates;Dielectrics;Glass;Substrates;Zinc;Thin film transistors
The modulation signal of current source inverter contains an overlap instant to prevent interrupting the dc of the bulky input inductor. This overlap instant, located between vector states, results in output vector deviation errors which, in turn, leads to low-order harmonics in the output waveform. These harmonics are difficult to reject by the output filter. In this article, a novel modulation method is developed to realize zero-vector deviation error and, hence, eliminate the impact of the overlap instant. The ampere-second balance principle is applied to obtain the deviation error expression over the full range of the power factor angle. The mathematical expression of the vector deviation angle is derived in terms of the overlap time. Experimental results are provided to declare the effectiveness of the proposed modulation method. | Novel Overlap Method to Eliminate Vector Deviation Error in SVM of Current Source Inverters | Current source inverter (CSI);overlap instant;vector deviation error | Modulation;Switches;Inverters;Power harmonic filters;Support vector machines;Inductors;Harmonic analysis
Recently, wireless power transfer (WPT) systems for electrical vehicles in the 85 kHz band have gained significant attention. However, human exposure due to the leakage magnetic field is a growing concern because WPT systems are installed in proximity to the human body. Therefore, it is essential to evaluate the biological effects induced by magnetic fields through experimental verification. To address this issue, a magnetic field generator was proposed for evaluating biological effects. A magnetic field generator must generate a higher alternating magnetic field. In addition, the biological experiments for sham exposure are conducted simultaneously under zero magnetic field conditions to perform control experiments. Therefore, it is preferable to provide a zero magnetic field environment under the same environment with exposure experiment except the magnetic field. This article proposes a magnetic field generator that consists of twin air-core coils and dual-inverter circuits that can produce either a higher or lower magnetic field at 85 kHz on the same system configuration. The analysis of the inverter circuit operations for in-phase and opposite phase is presented. Moreover, the validity of operation analysis for the proposed circuit is confirmed through the experimental verification of 1/10 current scale. | Control of Alternating Magnetic Field Distribution Using Twin Coils and Dual-Voltage Source Inverters to Realize High-Performance Biological Evaluation | Biological research;magnetic field generator;wireless power transfer (WPT) | Magnetic resonance;Coils;Magnetic circuits;Generators;Inverters;RLC circuits;Biology
Finite control set model predictive control (FCS-MPC) of three-level neutral point clamped inverter-fed induction motor has received wide concern recently, thanks to its low switching frequency and fast dynamics. However, the performance largely depends on the accurate measurement and parameters which determine the feedback and control loops, respectively. Besides, FCS-MPC demands a large number of resources to perform the exhaustive search, which indicates that the computation burden increases exponentially with the increasing switching states. Aiming at improving the robustness under the condition of unavoidable measuring noises and parameter variation as well as reducing the computational burden, a passivity-based model predictive control (PB-MPC) scheme is presented in this article. For an ideal system, the PB-MPC has a similar character as that of the FCS-MPC. In real applications, where noises and disturbances impact the system more or less, PB-MPC outperforms FCS-MPC due to the power shaping and damping injection inherited from passivity-based control which ensures the asymptotic stability. A Lyapunov function is designed to prove the stability of the proposed scheme. The stability and efficiency are verified by both simulation and experimental results. | Passivity-Based Model Predictive Control of Three-Level Inverter-Fed Induction Motor | Induction motor (IM);model predictive control (MPC);passivity-based control (PBC);three-level neutral point clamped converter | Predictive control;Stability analysis;Torque;Induction motors;Asymptotic stability;Rotors;Cost function
A three-winding coupled inductor connected as a Y-shaped impedance network has been used in dc-dc and dc-ac converters for producing a high voltage gain for renewable applications. Its versatility is further extended in this article by the proposed differential Y-source inverter with two Y-source networks. The proposed inverter is modulated by a half-sine wave, which permits only one coupled inductor and two power switches of a phase-leg to operate at a high switching frequency during each half-fundamental cycle. The outcome is significantly reduced switching losses for its semiconductors. As for leakage inductances due to imperfect coupling, their effects have been minimized by two lossless diodes, included to prevent abrupt dissipation of leakage energy. Instead, the leakage energy discharges and then recycles to the dc-link capacitors, which, in turn, help to clamp voltages across the power switches. Detailed analyses of the inverter are given in this article, supported by simulation and experimental results obtained with a 250-W prototype for boosting a 30-V dc input to a 110-V ac output. | A Single-Phase High Voltage-Gain Differential Y-Source Inverter | Boost inverter;leakage inductance;renewable applications;Y-source impedance network | Inverters;Inductors;Windings;Capacitors;Modulation;Topology;Impedance
This article proposes an improved DC-link series IGBT chopping strategy for the brushless DC motor (BLDCM) drive equipped with a small DC-link capacitor fed by single-phase AC source. In this strategy, different vector sets are established according to the switching state of the DC-link IGBT and the operation mode of BLDCM. By analyzing the effect of each vector on phase current change rate, a vector selection-based current control scheme is presented. In particular, when the rectifier output voltage is less than the average line voltage of BLDCM, the combined action of vectors with only DC-link IGBT chopping is designed, in order to decrease the converter switching times and reduce the DC-link capacitance at the same time. In addition, the constraint of the DC-link capacitor voltage is analyzed to satisfy the reliable regulation of the motor phase currents, and the calculation method of the DC-link capacitance is given furthermore. The proposed strategy can achieve the smooth operation of the motor with small DC-link capacitance. Meanwhile, the total switching times of the converter are reduced, thereby improving the converter efficiency. The contrastive experimental results verify the correctness of the theories and the effectiveness of the proposed strategy. | An Improved DC-Link Series IGBT Chopping Strategy for Brushless DC Motor Drive With Small DC-Link Capacitance | Brushless DC motor;single-phase AC source;modulation strategy;DC-link capacitor | Capacitors;Switches;Insulated gate bipolar transistors;Capacitance;Inverters;Rectifiers;Voltage control
Voltage harmonics are very likely to cause commutation failure (CF) in multi-infeed LCC-HVDC systems. However, this has not been sufficiently considered in earlier CF detection methods and control strategies. In this paper, by incorporating the voltage harmonics into the inverter quasi-steady-state model, an extinction angle predictive algorithm is firstly presented to propose the enhanced CF predictive detection method. Compared to earlier methods, the enhanced method can detect both local and concurrent CFs more accurately. Moreover, the enhanced method is then used as the starting unit of the enhanced CF predictive control strategy to enable its effective activation. To develop the enhanced strategy, a firing angle order predictive algorithm is introduced using the inverter quasi-steady-state model with the voltage harmonics considered. Compared to earlier strategies, the enhanced strategy can mitigate both local and concurrent CFs more effectively. Furthermore, the response speed of the enhanced method and strategy is evaluated by comparing CF characteristics and signal process delay. It is shown that since the timescales of the voltage harmonics induced CFs are longer than signal process delay, the response speed is fast enough to ensure their practicality. Finally, simulation results based on a dual-infeed LCC-HVDC system validate the enhanced method and strategy. | Enhanced Commutation Failure Predictive Detection Method and Control Strategy in Multi-Infeed LCC-HVDC Systems Considering Voltage Harmonics | Commutation failure control;commutation failure detection;extinction angle;multi-infeed LCC-HVDC systems;voltage harmonics | Harmonic analysis;Inverters;Power system harmonics;Voltage control;Firing;Delays;HVDC transmission
Due to the increasing penetration of distributed energy resources (DERs), the load composition in distribution grids has significantly changed. This inverter-based device has notably different behavior from traditional static and induction motor loads. To accurately represent the combination of static load, induction motor and the emerging inverter-based devices, the composite load model with distributed generation (CMPLDWG) has been developed by Western Electricity Coordinating Council (WECC). Due to the large number of parameters and model complexity, the CMPLDWG model brings new challenges to parameter identification, which is critical to power system studies. To address these challenges, in this paper, a cutting-edge approach inspired by the evolutionary deep reinforcement learning (EDRL) with an intelligent exploration mechanism is innovatively proposed to perform parameter identification for CMPLDWG. First, to extract parameters' contributions to dynamic power, parameter sensitivity analysis is conducted using a data-driven feature-wise kernelized Lasso (FWKL). Then, the EDRL with intelligent exploration, which can handle the natural high nonlinearity and nonconvexity of CMPLDWG, is employed to perform parameter identification. In the parameter identification process, the extracted parameter sensitivity weights are innovatively integrated into the EDRL with intelligent exploration to improve discovery efficiency. Finally, the proposed approach is validated using numerical experiments. | WECC Composite Load Model Parameter Identification Using Evolutionary Deep Reinforcement Learning | WECC composite load model;parameter identification;evolutionary strategy;intelligent exploration | Load modeling;Mathematical model;Induction motors;Sensitivity analysis;Feature extraction;Power system dynamics
Due to the need to control simultaneously torque and flux in a permanent magnet synchronous machine (PMSM), their predictive control is a multiobjective optimization problem (MOOP). To solve this problem, traditional predictive control uses the weighting factors to convert the MOOP into a single-object optimization problem. Based on the lexicographic method, a simple strategy without weighting factors called tolerant sequential model predictive control (TSMPC) is proposed. In the proposed method, the cost functions of torque and flux are, respectively, placed in two layers of the sequential structure. The voltage vectors satisfying the torque tolerance are selected as the candidates for the next layer. Then, the candidate that can minimize the flux cost function will be executed by the inverter. The advantages of the proposed TSMPC method are that it can avoid cumbersome weighting factor adjustment and directly set the tolerance value based on performance requirements. The feasibility and stability of the TSMPC strategy are validated by theoretical analysis, and the experimental results show that it has good performance. | Tolerant Sequential Model Predictive Direct Torque Control of Permanent Magnet Synchronous Machine Drives | Model predictive control (MPC);multiobjective optimization problem (MOOP);permanent magnet synchronous machine~(PMSM);tolerance | Cost function;Torque;Stators;Mathematical model;Transportation;Predictive control;Voltage control
In motor drives, distortions of phase voltages and currents are often caused by nonlinear effects of inverters such as dead time, turn-on delay, turn-off delay and voltage drop of power devices. To eliminate these distortions, the dead-time compensation voltage is usually investigated. Furthermore, the relationship between the dead-time compensation voltage and phase currents is nonlinear, which is related to not only the parameters mentioned above, but also the snubber and parasitic capacitance of inverters. A nonlinear function is constructed to model the nonlinear relationship in this paper. To identify the nonlinear function, a method based on artificial neural networks is proposed without inverter parameters. According to the criterion that the trajectory of voltage vector in α-β coordinate system is a circle, an adaptive law is constructed to modify the parameters of the nonlinear function. Therefore, the nonlinear dead-time compensation voltage model is obtained accurately, where the distortions of voltages and currents are reduced without any additional hardware. Applying this method to the current predictive control, the bandwidth of a current loop is increased by 500Hz. Effectiveness of the method is verified by experiments. | An Adaptive Strategy to Compensate Nonlinear Effects of Voltage Source Inverters Based on Artificial Neural Networks | Inverter nonlinear effects;artificial neural network;nonlinear dead-time compensation model | Inverters;Delays;Artificial neural networks;Distortion;Predictive control;Pulse width modulation;Voltage control
To develop a thermal model for air-cooled plate-fin heatsink and evaluate its thermal performance, empirical equations are available to rapidly calculate the pressure drop and heat transfer coefficients for the fins. Besides the heat transfer coefficients, the local air temperature also affects the heat transfer of the fins, which rises along the channel by absorbing the released heat from the fins. In this article, a heatsink model to account for the air temperature rise is proposed, and a thermal circuit model is used to correlate the increased air temperature and the absorbed heat at the fin boundary. With this convective boundary, the temperature distribution for the base plate of the heatsink is calculated by adopting finite-difference method (FDM), which analyzes the conductive heat transfer for the base plate. Both of them have been programed in MATLAB software, and the calculated temperature by the proposed models is compared with the computational fluid dynamics (CFD) simulation. A fan-cooled plate-fin heatsink for a half-bridge power electronics inverter is tested in the laboratory as an example, and the thermal results obtained from the proposed models are within 10% of error with respect to the CFD simulation results and experimental results. The proposed method is also faster than the CFD simulation. The proposed accurate and rapid thermal modeling method will be essential for virtual prototyping and layout/geometry optimization of power electronics systems. | Thermal Modeling of Fan-Cooled Plate–Fin Heatsink Considering Air Temperature Rise for Virtual Prototyping of Power Electronics | Air temperature rise;forced air cooling;heatsink;thermal circuit model;thermal modeling;virtual prototyping | Mathematical model;Heating systems;Heat transfer;Atmospheric modeling;Fans;Computational modeling;Power electronics
A novel approach on soft transition from stand-alone (SA) mode to grid-connected (GC) mode for uncontrolled prime mover-driven squirrel cage induction generator (SCIG) is presented in this article. The distributed generation unit (DGU), consisting of SCIG along with back-to-back converter, is initially controlled to supply SA load with fixed voltage and frequency. A virtual power-based control (VPC) is developed for the DGU to ensure zero power exchange with the grid, for smooth grid synchronization (GS). The proposed controller is generating the required magnitude and angle of the inverter voltage without use of the phase-locked loop. The load-side voltage source converter is controlled by the VPC during GS and GC operation. Variation in power reference, in GC mode of operation, is also established with necessary change in the angle of the inverter voltage vector. The machine-side voltage source converter is controlled by three-stage control technique, to maintain the dc-link voltage, throughout the operation. Implementation of the proposed control is performed in simulation environment successfully. The effectiveness of the control is demonstrated experimentally on a scaled laboratory prototype. | Virtual Power-Based Control for Operation and Grid Synchronization of Induction Generator | Distributed generator;grid-connected (GC) mode;induction generator (IG);squirrel cage IG (SCIG);stand-alone (SA) mode;total harmonics distortion (THD) | Voltage control;Inverters;Reactive power;Synchronization;Induction generators;Frequency control
Inexpensive and compact gas sensing systems are indispensable for accurate air quality monitoring with broad spatial coverage. We report an InGaZnO thin-film transistor (TFT)-based integrated NO<sub>2</sub> gas detection system that yields a digital output proportional to the NO<sub>2</sub> concentration. This is the first report on integrated TFT-based detectors where gas concentration is quantified and where simultaneous digital output is provided without additional signal conditioning or analog to digital conversion circuits. It is a low power consuming system with consumption in the order of a few microwatts. It constitutes a highly sensitive and selective fabricated InGaZnO TFT gas sensor operable at room temperature. The response of the TFT in the presence of the NO<sub>2</sub> as a sensor is evaluated, and it is reproducible with the measured limit of detection as 100 ppb. Such standalone thin-film electronic systems that function as gas-sensitive analog to digital converters pave the way to compact and inexpensive gas sensing systems. | A Multi-Bit Fully Integrated Thin-Film Transistor NO<sub>2</sub> Gas Detector at Room Temperature | Sensor systems;integrated gas sensing system;IGZO;room-temperature gas sensor;thin-film transistor (TFT)-based system | Thin film transistors;Gas detectors;Inverters;Temperature sensors;Light emitting diodes;Sensor phenomena and characterization
The high common-mode voltage (CMV) generated by conventional synchronized space vector pulsewidth modulation (SVPWM) strategies may lead to bearing failure and electromagnetic interference problems. However, existing CMV reduction methods are based on asynchronized SVPWM, which will cause unacceptable harmonic distortion at low switching frequency. In this article, four modified synchronized SVPWM (MS-SVPWM) strategies are presented to reduce the CMV and improve the output performance of three-phase voltage source inverters (VSIs) at low switching frequency. In the proposed methods, only nonzero vectors are employed to reduce CMV, and the constraint conditions of preserving three-phase, half-wave, and quarter-wave symmetries of PWM waveforms in terms of active vectors are established. A precorrection scheme is proposed and applied to the presented MS-SVPWM strategies to achieve an accurate output voltage of inverters. Moreover, the linearity characteristics of the output voltage, the harmonic performance of line-line voltage and CMV, and the stator flux trajectories of the proposed strategies are investigated and compared. Experimental results for a 2.2-kW induction motor fed by a two-level VSI are presented to illustrate the effectiveness of the proposed MS-SVPWM strategies. | Modified Synchronized SVPWM Strategies to Reduce CMV for Three-Phase VSIs at Low Switching Frequency | Common-mode voltage (CMV);low switching frequency;space vector pulsewidth modulation (SVPWM);synchronized modulation;voltage source inverter (VSI) | Space vector pulse width modulation;Switches;Synchronization;Inverters;Switching frequency;Harmonic analysis
This article proposes an approach to control a photovoltaic cascaded H-bridge multilevel inverter with failed cells and changing meteorological conditions for large-scale grid-connected applications. The controller development is based on an analysis of the interaction between the inverter common-mode and differential-mode quantities, which is done in the time domain, supported by a space vector representation analysis. The proposed approach is able to produce balanced three-phase line-to-line voltages and currents even if there is a failed cell or if the fluctuating meteorological conditions cause uneven power distribution among the bridges. This is achieved through the modification of the pulsewidth modulation reference phase voltage angles combined to the injection of a dynamic homopolar component. Such an approach avoids tripping the system due to the protective functions #25 and #87 for per grid applicable codes and standards. Numerical simulations and laboratory experiments performed on a seven-level converter with different abnormal conditions to confirm the effectiveness of the suggested control strategy. | Analysis and Control of PV Cascaded H-Bridge Multilevel Inverter With Failed Cells and Changing Meteorological Conditions | Failure correction;inverters;photovoltaic (PV) cells;PV power systems;pulsewidth modulation (PWM) | Inverters;Pulse width modulation;Multichip modules;Voltage control;Time-domain analysis;Bridge circuits
An electric spring (ES) can well maintain the balance between supply and demand to compensate for the intermittent nature of small-scale renewable energy resources (RES). Despite its popularity, the second generation of ES (ES-2) is deemed to have a few practical problems. The most conspicuous one is the requirement of accurate dead-time control is in the ES circuit to avoid bridge shoot-through problem, which is necessitated by the series-connection of multiple voltage sources and/or converters to realize a wide voltage range. This however could cause output voltage waveform distortions. In this study, inspired by the Z-source network structure, we propose a novel ES topology with a specifically designed impedance network, i.e., an impedance-network-based (i.e., a network of passive devices such as inductors and capacitors) ES (IN-ES), which intrinsically has a wide voltage range and is immune to the bridge shoot-through issue (i.e., switch tubes on the same bridge arm of the inverter are turned ON/OFF at the same time). Detailed theoretical derivation, simulation and experimentation are conducted in this study, which verify the unique advantageous features of the proposed IN-ES, demonstrating a wide voltage operation range, undistorted waveforms and safe operations. | A Novel Impedance-Network-Based Electric Spring | Impedance-network-based electric spring;novel ES structure;bridge shoot-through;terminal voltage control | Inverters;Bridge circuits;Voltage control;Power grids;Inductors;Capacitors;Topology
This paper investigates the stability performances of bidirectional ac-dc converters considering operating conditions based on the small-signal impedance model. It finds that the converter has different stability margins when working in different operating conditions (including inverter mode and rectifier mode, as well as generating/absorbing reactive power), which should be taken into account in the design of the converter for bidirectional energy conversions. To have an intuitive understanding of the instability mechanisms of bidirectional converters in different operating conditions, the concept of positive feedback is used. It finds that with phase-lock loop (PLL) and dc-link voltage control loop (VCL), positive feedback effects appear when the converter operating in different conditions; and the influencing mechanisms of the parameters, including control parameters of PLL, inner current and outer voltage controllers and power ratings, on the converter's stability can be explicitly identified by the positive feedback gains. And it indicates that reducing the values of the parameters along the positive feedback paths will be a practical way to enhance the converter's stability. The theoretical stability analysis results are verified by simulations and experiments. | Stability Investigation of Bidirectional AC-DC Converter Considering Operating Conditions | Stability;small-signal model;bidirectional converter;positive feedback;operating conditions | Power system stability;Phase locked loops;Voltage control;Stability criteria;Inverters;Rectifiers
This article presents a simple model-predictive current control (MPCC) scheme to reduce both the common-mode voltage (CMV) and current harmonics for a two-level seven-phase voltage-source inverter (VSI). In order to reduce CMV and low-order current harmonics simultaneously, we propose 14 virtual voltage vectors as an input control set for the proposed simple MPCC scheme. In each sampling period, the optimal voltage vector is directly selected from the 14 virtual voltage vectors to achieve the best output current performance without a cost function. Therefore, time-consuming and complex selection of suitable weighting factors is avoided, and the computational burden is dramatically reduced compared with that of the conventional MPCC scheme. Simulation and experimental results are presented to demonstrate the effectiveness of the scheme. | Model-Predictive Current Control Scheme for Seven-Phase Voltage-Source Inverter With Reduced Common-Mode Voltage and Current Harmonics | Common-mode voltage (CMV);low-order harmonics;model-predictive current control (MPCC);reduced current harmonics;seven-phase VSI | Harmonic analysis;Voltage control;Inverters;Cost function;Current control;Switches
Sliding mode control (SMC) can be considered for torque regulation of permanent magnet synchronous machines (PMSMs) when fast transient response and/or robustness under parameter uncertainties are required. In some particular applications, a voltage harmonic injection technique that enhances the dc-link voltage utilization should be incorporated into the controller to operate at high speeds. Although this is straightforward for pulsewidth modulated (PWM) drives, a convenient definition of the sliding surfaces and an appropriate injection procedure must be implemented when using SMC. In this work, a novel approach to generate zero-sequence voltage harmonic injection in surface-mounted (SM) PMSM drives controlled by a fixed switching frequency first-order SMC is proposed. A theoretical analysis is provided verifying the sliding mode existence and demonstrating the system stability when the sliding mode is reached. Finally, experimentation is carried out in an off-the-shelf PMSM drive, where two voltage injection patterns are tested. In both cases, the dc-link voltage utilization is extended by a 15%, confirming the validity of the proposal. | Enhanced DC-Link Voltage Utilization for Sliding-Mode-Controlled PMSM Drives | Maximum dc-link voltage utilization;permanent magnet synchronous machine (PMSM);sliding mode control (SMC);zero-sequence third-harmonic injection | Voltage control;Harmonic analysis;Switching frequency;Hysteresis;Control systems;Inverters;Robustness
In this article, a new low-cost small-scale three-phase brushless motor topology is proposed. This is a new topology for self-excitation of brushless wound rotor synchronous motor investigated initially for rated speed. For brushless excitation, the stator is designed to contain two windings, namely, three-phase armature winding and exciter winding. The rotor consists of two windings, that is, harmonic winding and field winding, and a diode rectifier. An inverter feeds the three-phase armature winding which is connected in series through an uncontrolled three-phase rectifier to a single exciter winding. When the current is supplied from the inverter, both the armature and exciter windings are energized eventually producing a flux in the air gap. Since the flux produced by the exciter winding is not synchronized with the field winding, it produces a harmonic to be intercepted by the harmonic winding on the rotor. Eventually, the voltage produced in the harmonic winding is used to feed dc current to the field winding for brushless operation. The results obtained by 2-D finite-element analysis (FEA) validate the brushless operation of the motor. The proposed motor is analyzed basically for topology verification with the FEA results. Since the topology can be verified, further effort can be put to investigate such low-cost topologies for brushless wound rotor synchronous motor. It can be an alternative to a costly permanent magnet synchronous motor for specific applications. | A New Small-Scale Self-Excited Wound Rotor Synchronous Motor Topology | Brushless operation;self-excitation;synchronous motor;wound rotor | Windings;Rotors;Topology;Harmonic analysis;Synchronous motors;Stator windings
A single-phase Three-Level Split-Inductor Neutral Point Clamped Inverter-Improved (3L-SI-NPCI<sup>2</sup>) for transformerless photovoltaic (PV) application is proposed in this article. The proposed inverter utilizes two split inductors, which eliminate the shoot-through issue. Therefore, it is more reliable than conventional converters. Not needing dead time, achieving a high efficiency with lower current THD and low leakage current are other advantages of the proposed inverter. The operation principle, dynamic performance, output filter design and impacts of asymmetric filter inductors on leakage current are illustrated in the 3L-SI-NPCI<sup>2</sup>. The proposed topology is compared to seven existing transformerless topologies by simulation studies and results. Finally, an experimental prototype has been developed to show the benefits of the proposed inverter. | An Improved Multilevel Inverter for Single-Phase Transformerless PV System | 3L-SI-NPCI $2$ ;transformerless PV system;multilevel inverter;high efficiency;high reliability | Topology;Inverters;Inductors;Power harmonic filters;Phase transformers;Semiconductor diodes;Switches
Two topologies are designed by combining a modified-Z-source (MZS) network consisting of three diodes, two inductors and four capacitors to a traditional three-level T-type inverter (3LTI), and embedding either one or two dc sources in the impedance network, which are named as asymmetrical embedded MZS-3LTI (AEMZS-3LTI) and symmetrical embedded MZS-3LTI (SEMZS-3LTI). The proposed topologies provide a highly boosted ac output voltage with five voltage levels and ensure a continuous dc source current by adopting the embedded concept. Operating analysis is performed and a comparison of the two proposed topologies with five different topologies combining the impedance network and 3LTI or neutral-point-clamped (NPC) inverter is provided. A novel modulation technique is proposed for effectively controlling the upper and lower shoot-through states with a simple logic circuit and balancing a neutral-point voltage. The validity of the proposed topologies and the modulation technique is demonstrated through simulation and experimental results. | Three-Phase Embedded Modified-Z-Source Three-Level T-Type Inverters | Boost capability;embedded dc source;Z-source impedance network;modulation technique;three-level T-type inverter (3LTI) | Topology;Inverters;Network topology;Capacitors;Inductors;Impedance;Switches
Modern inverter-based air-conditioners (IACs) are generally equipped with power-electronic components to achieve higher efficiency and more advanced controllability. Thus, their operating behaviours can be very different from the conventional air-conditioners with direct motor connections, and their new characteristics have not been adequately studied in the current literature. Thus, hardware experiments are conducted to extract the novel dynamic frequency response features of modern inverter-based air-conditioners under a range of different frequency disturbances. Then, a new IAC model with physical meanings is developed by accommodating the discovered new features such as time delays, load frequency relief and the minimum operating power limit. Further, this letter also demonstrates that the developed air-conditioner model can accurately represent the dynamics of the IACs under various frequency events. The extracted dynamic frequency response behaviours and the developed air-conditioner model will provide a solid foundation for the modern appliance modelling in a large scale and will assist to improve the accuracy of the inertia response representations of distribution network's loads. | Extraction of Dynamic Frequency Response Characteristics and Modelling of Modern Air Conditioners | Air conditioner;dynamic response modelling;laboratory experiment;frequency dynamic response;load modelling;home appliance;load frequency relief (LFR) | Load modeling;Atmospheric modeling;Time-frequency analysis;Induction motors;Voltage measurement;Home appliances
This brief presents a novel highly compact ultrabroadband bandpass filter (BPF) using linearly tapered coupled-microstrip line (LTC-ML) and open loop defected ground structure (OL-DGS). The filter structure consists of a LTC-ML with open-circuited stubs (OCSs) and an OL-DGS etched on the ground. The linearly tapered and tightly coupled microstrip OCS can function as two resonators, and with an associated enhanced coupling structure to OL-DGS, it leads to a very compact three-pole filter. The proposed filter also exhibits a quasi-elliptic function response, where two transmission zeros (TZ) closer to each side of the passband to improve selectivity and one TZ at higher side of the upper stopband, can be observed. An approximate in-line synthesis of the proposed third-order filter with three TZs has also been performed, which shows similar characteristics like the desired response. The simulated and measured results of the filter are in good agreement with each other, showing a wide 10 dB return loss (RL) bandwidth from 4.5 to 12 GHz, insertion loss better than 1.5 dB and group delay variation of lesser than 0.2 ns in the whole passband. Furthermore, it has a very compact size of 0.31λ<sub>g</sub> × 0.55λ<sub>g</sub> at the central frequency of 8.25 GHz. | Ultra-Broadband Bandpass Filter Using Linearly Tapered Coupled-Microstrip Line and Open Loop Defected Ground Structure | Linearly tapered line;coupled-microstrip;bandpass filters (BPFs);ultra-broadband;in-line synthesis | Band-pass filters;Microstrip;Microstrip filters;Couplings;Bandwidth;Passband;Inverters
Advanced Distribution Management Systems (ADMS) are being widely adopted by electric utilities for managing and optimizing the operations of their distribution systems. Distributed photovoltaic (DPV) systems with smart inverters can be controlled to adjust active power and reactive power outputs, and they are envisioned to become a part of (centrally or distributed) controllable assets managed by the ADMS for optimizing grid operations. This paper proposes an optimal energy dispatch strategy controlling DPV systems for regulating distribution voltages and achieving conservation voltage reduction. A convex optimization model is proposed with the use of linearized power flow, and the gradient projection algorithm is used to solve the optimal active power and reactive power outputs of smart inverters. The proposed optimal energy dispatch is implemented using an open-source ADMS platform, and simulation results have demonstrated the effectiveness of the proposed approach on improving distribution grid operations. | Optimal Energy Dispatch of Distributed PVs for the Next Generation of Distribution Management Systems | Advanced distribution management system;distributed PV;smart inverter;voltage regulation;conservative voltage regulation;optimal power flow;volt-var control;volt-watt control | Open Access;Licenses
Convectional optimal pulsewidth modulation (PWM) current ripple reduction methods divide the vector space sectors into subsectors, where the reference vector is synthesized with a theoretically optimal sequence. However, extra CPLD/FPGA is needed for the lookup table and the PWM signal generation for alternative sequences. Moreover, when swapping in between sequences, extra switching and losses are introduced, which is particularly significant for low sample ratio operations. This article starts with an intuitive perspective on the sequence for current ripple reduction. Then, an online method is proposed to dynamically compute and select the sequence with the lower current ripples throughout the vector space. The proposed stationary frame current ripple vector locus peak computation and comparison methods can be efficiently implemented in DSPs. The proposed online method is equally effective in ripple reduction as the CPLD/FPGA based offline-optimized methods. Moreover, with low sample ratio commonly used in practice, the proposed method has even less switching losses, as it avoids extra switching during the sequences swapping. Elaborate lab setup makes it possible to obtain the switching losses of the previous methods over wide ranges of motor drive operation. Thereby, the switching losses advantages of the proposed method are validated. | Practical Online Modulation Method for Current Ripple and Switching Losses Reduction in the Three-Phase Voltage Source Inverters | Current ripple reduction;pulsewidth modulation (PWM);switching loss reduction;voltage source inverter (VSI) | Switches;Switching loss;Space vector pulse width modulation;Inverters;Motor drives
This paper develops a model-free volt-VAR optimization (VVO) algorithm via multi-agent deep reinforcement learning (DRL) in unbalanced distribution systems. This method is novel since we cast the VVO problem in distribution networks to an intelligent deep Q-network (DQN) framework, which avoids solving a specific optimization model directly when facing time-varying operating conditions in the systems. We consider statuses/ratios of switchable capacitors, voltage regulators, and smart inverters installed at distributed generators as the action variables of the agents. A delicately designed reward function guides these agents to interact with the distribution system, in the direction of reinforcing voltage regulation and power loss reduction simultaneously. The forward-backward sweep method for radial three-phase distribution systems provides accurate power flow results within a few iterations to the DRL environment. The proposed method realizes the dual goals for VVO. We test this algorithm on the unbalanced IEEE 13-bus and 123-bus systems. Numerical simulations validate the excellent performance of this method in voltage regulation and power loss reduction. | Deep Reinforcement Learning Based Volt-VAR Optimization in Smart Distribution Systems | Volt-VAR optimization;deep reinforcement learning;artificial intelligence;voltage regulation;unbalanced distribution systems;smart inverter | Voltage control;Inverters;Load modeling;Computational modeling;Optimization;Machine learning;Adaptation models
We present the first Gallium Nitride (GaN)-based demodulator system dedicated to demodulating Load-Shift Keying (LSK) modulated signals that can operate at high temperature (HT). GaN500 technology is adopted to implement the proposed demodulator. Stable DC output characteristics of epitaxial AlGaN/GaN Heterojunction Field Effect Transistors (HFETs) operating at up to 500°C enable designing HT ICs. Conventional digital gates such as inverters, NAND2, NAND3, delay elements and a D Flip-Flop are employed to implement the proposed demodulator. The demodulation system is fabricated on a 2.67 mm<sup>2</sup> silicon carbide (SiC) substrate and experimentally validated at 160°C, whereas the building blocks (inverters and NANDs) show a stable operation at HT up to 400°C. A minimum of 1 V amplitude difference can be detected between the high voltage level (HVL = ±5 V) and low voltage level (LVL = ±4 V) of an applied LSK modulated signal to recover transmitted digital data. Two high-voltage supply levels (±14 V) are required to operate the system. Its total power consumption is 3.4 W. | Fully Integrated Digital GaN-Based LSK Demodulator for High-Temperature Applications | High-temperature ICs;GaN500 HFET;GaN demodulation system;high-temperature digital ICs;wireless sensor;GaN high-temperature characterization | Demodulation;Inverters;Gallium nitride;Logic gates;Threshold voltage;HEMTs;Delays
Z-source inverter (ZSI) can overcome some drawbacks of classical current- and voltage-source inverter, which have features such as high reliability and buck-boost capability of single-stage inverter. This article proposes an extensible ZSI architecture, abbreviated as EZSI. The proposed architecture provides high voltage gain at a small shoot-through duty ratio, which improves the output waveform quality. It inherits the advantages of continuous input current and low dc-link voltage overshoot of quasi-ZSI. The EZSI can be constructed with modularization, using low voltage components to construct a high-power single-stage inverter. A modular analysis method of EZSI is proposed, which divides the high-dimensional state equation of inverter into several independent low-dimensional state equations and simplifies the research of EZSI. A typical EZSI (n = 2) L-mSSCL validates the correctness and feasibility of the proposed theory. Compared with the conventional high boost ZSIs, the proposed EZSI (n = 2) L-mSSCL has advantages in the aspects of boost capacity, component stress, and inverter efficiency. The operating principle, characters design rules, and power dissipation of the components is analyzed in detail. A 1-kW prototype is used for experimental validation. The theoretical analysis results match with the experimental results. | Extensible Z-Source Inverter Architecture: Modular Construction and Analysis | Buck–boost;impedance-source inverter;single-stage inverter;Z-source inverters (ZSIs);Z-source network | Inverters;Inductors;Windings;Capacitors;Switches;High-voltage techniques;Bridge circuits
A comprehensive control scheme is presented for the multiphase open-end winding induction machine drive topology, where the main inverter (MI) and floating inverter (FI) are supplied by a dc power source and a capacitor, respectively. Under the proposed method, the MI can work with the unity power factor, while the FI provides all the reactive power. Besides, the current waveform quality is improved by the harmonic suppression and current balance control. Moreover, the voltage of the floating capacitor is adjusted to keep the modulation ratio of the FI near one during the operation, which helps to reduce the switching losses of the system. Experimental results are presented to verify that the proposed control scheme is practical in controlling this open-end drive topology and suitable for expansion to high-phase-number occasions. | Multiphase Open-End Winding Induction Machine Drive With the Floating Capacitor | Floating capacitors (FCs);induction machine;motor drive;multiphase motor;open-end;vector control (VC) | Capacitors;Inverters;Voltage control;Topology;Synchronous motors;Windings;Induction motors
In this paper we propose a novel approach called Multi-Folded (MF) MOS Current Mode Logic (MCML) which can be applied to a generic MCML gate (i.e., with a fan-in higher than two). The idea is implemented by alternating NMOS and PMOS differential pairs and properly introducing current mirrors between the adjacent levels of logic. The proposed approach allows a minimum power supply equal to the one of a MCML inverter and we show analytically the advantages in terms of speed and power consumption against the conventional implementation. The approach has been validated with post-layout simulations considering a commercial 28nm FD-SOI CMOS technology and a supply voltage as low as 0.6V. In particular, OR/NOR gates with 3, 4, and 5 inputs implemented both with the conventional 2-inputs MCML gates implementation (Fin2) and the proposed MF MCML have been compared. Results show a reduction in the power consumption of the MF MCML equal to 3/4, 2/3 and 5/8 for the OR3, OR4 and OR5 logic functions respectively. Moreover, in terms of speed the Fin2 implementation has a delay at least 1.4 worst than the MF MCML, but is generally 1.7 worst than the proposed MF MCML gate. In this paper we have presented a novel approach which allows to implement MCML gates with a fan-in higher than 2 while keeping the minimum supply voltage as low as the one of a conventional MCML inverter. The proposed methodology, named Multi Folded MCML, born out by a generalization of the Folded MCML previously proposed by authors. The approach has been compared against the conventional Fin2 implementation (suited to implement arbitrarily logic function with a low power supply) both in terms of power consumption and propagation delay. The results have clearly demonstrated the advantages provided by the MF MCML. In particular, OR/NOR gates with 3-, 4-, and 5-inputs have been compared considering a commercial 28nm FD-SOI CMOS technology and a supply voltage as low as 0.6V. Post layout simulation results have shown that the MF gates outperform the conventional implementations in terms of propagation delay for all the considered logic functions. In particular, the propagation delay of the Fin2 implementation has been shown to be at least 1.4 times higher than the one of the MF MCML implementation and even 2 times higher for other logic functions. The power consumption of the MF gates has been shown to be 3/4, 2/3 and 5/8 than the one of the Fin2 implementations for the OR3, OR4 and OR5 logic functions respectively. Hence, the only drawback of the propose techniques seems due to a more complex design procedure. | A Multi-Folded MCML for Ultra-Low-Voltage High-Performance in Deeply Scaled CMOS | Low voltage;Current Mode Logic (CML);logic design;nanometer CMOS | Logic gates;Topology;Transistors;MOS devices;Inverters;CMOS technology;Low voltage
Multilevel inverters in renewable applications usually require a high-voltage dc link fed by a front-end dc--dc boost stage. Such a two-stage power conversion, however, increases the switch count, leading to higher costs and power losses. To lower the number of switches, this letter proposes a six-switch inverter, capable of generating a seven-level voltage and a triple-voltage boost. Both features are achieved with only four switches operating at a high frequency while clamped by low-voltage capacitors. The remaining two switches must, however, endure higher voltage stresses but fortunately operate at a much lower frequency. The overall switching losses of the inverter are, thus, significantly reduced. Besides, the inverter shares a common ground between its dc input and ac output, which theoretically helps to eliminate the leakage current, if powered by photovoltaic sources. The operating principles of the inverter have been described and verified through experiments with an 800-W prototype. | A Six-Switch Seven-Level Triple-Boost Inverter | Boost multilevel inverter (MLI);common-grounded (CG) structure;low switch count;renewable applications | Switches;Inverters;Capacitors;Leakage currents;Stress;Switching loss
This article proposes an observer-based current controller for virtual synchronous generators (VSG) in the presence of unmeasured and unpredictable loads. First, the considered models are described, notably the selected VSG model, as well as the grid-connected inverter. Then, the proposed controller is detailed, which consists in a linear quadratic regulator incorporating an integrator and a state observer. Finally, experimental results validate the capacity of the VSG solution, based on the presented controller, to supply unknown and unpredictable loads represented as nonlinear and unbalanced loads, as well as survive short circuits and operate in parallel with other power sources. This extensive set of tests proves the relevance of such controller in the wake of the industrialization of the proposed VSG solution, as well as the necessity to incorporate a nonsimplified synchronous machine model and an advance, reactive controller. | Observer-Based Current Controller for Virtual Synchronous Generator in Presence of Unknown and Unpredictable Loads | Grid forming inverters;microgrids;power generation;renewable energy;state observer;state-space model;synchronous machine;synchronverter;virtual synchronous generator | Inverters;Observers;Load modeling;Voltage control;Microgrids;State-space methods;Resistors
This paper studies the dynamic behaviors of weak-grid-tied VSCs with simplified transfer functions, which provides an accurate stability analysis and useful indications for tuning system parameters. A reduced-order multi-input multi-output (MIMO) transfer function that contains four single-input single-output (SISO) transfer functions for the weak-grid-tied VSC is first presented. It is found that the four SISO transfer functions share the same equivalent open-loop transfer function, i.e., the same stability conclusion. The Bode plots of the equivalent open-loop transfer function show that the inner current loop behaves as a band-pass filter whose maximum gain is approximately at the frequency of the PLL's bandwidth. By stability criterion, the harmonic amplification and instability occur when its maximum gain exceeds 0 dB caused by high PLL's bandwidth, large grid impedance or high active power. It is also found that the target system is less stable when it works as an inverter than as a rectifier, due to the risk of the local positive feedback in the inverter mode. An effective criterion is further proposed to guide the selection of a proper PLL's bandwidth to ensure the stability of the VSC system. Simulation results validate the correctness of the analysis and the efficacy of the criterion. | Parameter Design Oriented Analysis of the Current Control Stability of the Weak-Grid-Tied VSC | Weak-grid-tied VSCs;MIMO transfer function;system parameter tuning;"PLLs bandwidth";current control stability | Phase locked loops;Power system stability;Transfer functions;Current control;Circuit stability;Stability criteria
This brief presents an all-digital CMOS pulse-shrinking time-to-digital converter (TDC) with temperature-measuring capability for higher circuit value and cost saving. A pulse generator is proposed to generate either a time-added pulse or a temperature-sensing pulse. A cyclic delay line (DL) composed of a temperature-sensing DL and a pulse-shrinking DL becomes area efficient and achieves sufficiently wide dynamic range. A time subtractor that eliminates the effect of the offset error enhances accuracy. The proposed TDC is fabricated with TSMC 0.35-μm CMOS process and has a small area of approximately 0.019 mm<sup>2</sup>. The effective time resolution is approximately 45 ps, with an integral nonlinearity of -0.5 to 0.85 least significant bit (LSB). The achieved temperature resolution is nearly 0.1 °C/LSB, with an inaccuracy of -1.35 °C to 0.7 °C for a range of 0 °C-90 °C. Experimental results prove that we have proposed the first TDC that successfully measures time and temperature. | All-Digital CMOS Time-to-Digital Converter With Temperature-Measuring Capability | CMOS;pulse shrinking;smart temperature sensor (STS);time-to-digital converter (TDC) | Temperature measurement;Logic gates;Delays;Inverters;Temperature sensors;Delay lines
Nowadays, multiphase induction drives are used in electric vehicle applications to improve reliability and efficiency. These induction motors are controlled by using a multiphase voltage-source inverter (VSI). As the number of phases increases, the number of switching devices used in multiphase VSI also increases, which results in a reduction of the system efficiency and an increase in the cost. Among these multiphase drives, the six-phase drive is used more frequently in electric vehicular industries. A conventional six-phase VSI requires 12 switches to drive the six-phase machine. Also, conventional six-phase VSI requires more dc-link voltage than the boost six-phase VSI to drive the six-phase machine. In order to overcome the problems associated with the conventional six-phase VSI-controlled six-phase induction drives, this article proposes a nine-switch boost inverter (NSBI) for six-phase induction drive applications. The proposed NSBI has a single-input dc voltage source, and it provides six-phase ac output voltages. These six-phase output voltages are regulated by using modified nonsinusoidal pulsewidth modulation (MNSPWM) technique. The proposed NSBI with a six-phase induction motor is simulated using MATLAB/Simulink and validated using a field-programmable gate array (FPGA)-controlled hardware prototype. The verification of the proposed system during load-torque variations and winding-failure conditions is carried out. | Improving the DC-Link Utilization of Nine-Switch Boost Inverter Suitable for Six-Phase Induction Motor | Boost inverters;dc-link utilization;multiport converters;nine-switch inverter (NSI);optimal pulsewidth modulation (PWM);single-stage converters;six-phase induction drive | Switches;Inverters;Windings;Induction motors;Legged locomotion;Modulation;Capacitors
In this paper, a T-type common ground transformer-less single phase inverter with dynamic swing of the dc-link voltage is presented for photovoltaic (PV) application. The topology is a combination of a bi-directional, partial-power-processing boost stage and an asymmetric half-bridge inverter stage along with a T-branch. It takes advantage of the three-level switching states with reduced voltage stress on the main switches to achieve lower switching loss and almost one-half the inductor current ripple w.r.t. two level implementation. The double line frequency power decoupling is addressed by a dynamic dc-link approach, which allows a large swing of the dc-link to reduce the decoupling capacitor requirement, enabling an all-film capacitor implementation. This topology also significantly reduces the high-frequency capacitive coupled ground current by directly connecting the PV negative terminal to the grid neutral. Moreover, an adaptive dc-link voltage control scheme that optimally changes the average value of the dc-link voltage as the operating conditions (load and power factor) vary, has been proposed and thoroughly investigated from the perspective of better utilization of passive components and further reduction of switching losses. A SiC MOSFETs-based 1 kVA laboratory prototype has been built to validate the converter's operation at 200 V dc nominal input and 120 V/60 Hz ac nominal output with a wide range of power factor and load operations. Extensive experimental results validate the superior performance of the topology with the adaptive dc-link voltage control implementation showing a peak efficiency of 98.22% and a CEC efficiency of 98.03% at 50 kHz switching frequency. | A Single Stage Common Ground Three-Level PV Inverter With Integrated Power Decoupling | DC-AC power converters;leakage currents;wide band gap semiconductors | Inverters;Topology;Modulation;Switches;Capacitors;Bidirectional control;Stress
This letter proposes a converter-level method for measuring the on-state voltages of all power semiconductors in a single-phase inverter by using a single circuit only. The proposed circuit distinguishes itself by connecting to the middle point of each phase leg, instead of the two power terminals of individual devices as conventional methods do. It has the advantages of reduced circuit complexity, size, cost, and ease of connection. The principle and theoretical analysis of the proposed converter-level method are discussed. A case study on a single-phase full-bridge inverter is demonstrated to prove the concept. | A Converter-Level <sc>on</sc>-State Voltage Measurement Method for Power Semiconductor Devices | Converter level;on-state voltage;power semiconductor;power converter | Voltage measurement;Inverters;Semiconductor device measurement;Modulation;Insulated gate bipolar transistors;Power measurement;Temperature measurement
This letter proposes a general decentralized control of single phase cascaded inverters-power factor angle droop control. Compared to the existing control strategies, it has the following attractive benefits: 1) it is suitable for both grid-connected and islanded modes; 2) Seamless transition between different modes can be obtained; 3) stability condition in the grid-connected mode is independent of the transmission line impedance; 4) it is suited for any types of loads in islanded modes; 5) multi-equilibrium point problem is avoided; 6) it is suitable for four quadrant operation of inverters. The small signal stability of the control is proved. | Power Factor Angle Droop Control—A General Decentralized Control of Cascaded Inverters | Cascaded inverters;decentralized control;power factor angle droop control | Inverters;Reactive power;Power transmission lines;Impedance;Decentralized control;Power system stability;Resistance
This article proposes a generalized space vector modulation (SVM) strategy for the three-phase quasi-Z-source inverter (qZSI), which can reduce the inductor current ripples by limiting the peaks in different sectors of the vector space. In the conventional ZSVM6 strategy, the shoot-through interval is divided into six equal parts, which is easy to implement. However, the inductor current ripples are not optimized. Generally, larger inductance is required to limit the current ripples, resulting in poor power density. By contrast, the proposed SVM strategy can minimize the current ripple, while maintaining the same total shoot-through time. Although the shoot-through intervals in the proposed SVM strategy are not identical, easy implementation still holds. The generalized strategy can ensure that the inductor current ripples are always smaller than the peak of the inductor discharging current ripple in a switching cycle. The proposed SVM strategy is derived in details and compared with the conventional ZSVM6 strategy. Simulations and experimental tests are presented to verify the effectiveness of the proposed modulation strategy for the inductor ripple current reduction. | Generalized Space Vector Modulation for Ripple Current Reduction in Quasi-Z-Source Inverters | Current ripple;impedance source converter;quasi-z-source inverter (qZSI);space vector modulation (SVM) | Inductors;Support vector machines;Modulation;Inverters;Switches;Capacitors;Aerospace electronics
Concepts of apparent power and power factor as measures of a system's power delivery capability are over a century old but have not been defined in one general, rigorous and acceptable way. Instantaneous power is defined precisely, and average power measured over a selected period is widely accepted. The many ways of defining and measuring reactive and apparent power in single and three phase systems are based on different assumptions and give different results in real cases. Building on definitions in the IEEE Standard 1459-2010, this paper formulates in vector space linear algebra and the frequency domain, the active wire currents as those that cause the minimum losses in a network for the power delivered. Power factor measures the relative efficiency of power delivery as defined by the losses. Apparent power consistent with early terminology is the maximum power that can be sourced for the same original line losses and has the unit of power: Watt. It is identified without requiring the contentious concept of reactive and non-active power components. Measurements based on this approach are independent of assumptions about sinusoidal waveform, voltage and current balance, and frequency-dependent wire resistances, and apply to power delivery systems with any number of wires. The rigor of this novel general formulation is important for technical design of compensators and inverters; analyzing power system losses, delivery efficiency and voltage stability; and electricity cost allocation and pricing. | Active Currents, Power Factor, and Apparent Power for Practical Power Delivery Systems | Active current;apparent power;harmonics;power theory;representational measurement;unbalance | Power measurement;Current measurement;Wires;Reactive power;Voltage measurement;Harmonic analysis;Electrical resistance measurement
The cascaded multilevel inverters (MLIs) are suitable topologies when a high number of voltage levels are needed. Nonetheless, cascaded topologies possess the main drawback of a high number of power switches and gate drivers that make sophisticated control, reducing efficiency, and increasing cost. This article proposes a new fundamental switched-diode topology that is capable of generating five positive-voltage levels with only three power switches, three power diodes, and three dc voltage sources. Based on a combination of the n number of new fundamental topology, two cascaded topologies are proposed, which increases the number of voltage levels and decreases the number of power switches and voltage stress. The proposed cascaded topologies can operate in asymmetric dc sources, so different dc voltage source magnitudes are submitted to minimize the number of components. The main advantages of the proposed cascaded topologies are reducing the number of power switches, and gate drivers with reasonable dc voltage sources count in comparison with other state-of-the-art cascaded topologies. Furthermore, the proposed topologies reduce the cost in comparison with other recent MLI topologies. The power loss analysis and the recommended application for the proposed topologies are discussed. The simulation and experimental works are presented to verify the operation correctness of the proposed topologies. | A Reduced Single-Phase Switched-Diode Cascaded Multilevel Inverter | Cascaded configurations;single-phase multilevel power converter;symmetrical and asymmetrical | Topology;Inverters;Switches;Capacitors;Power supplies;Two dimensional displays;Semiconductor diodes
In single-phase ac/dc applications where reliability and/or power-density are critical, active power decoupling (APD) circuits can be employed to reduce the required capacitance on the dc-link. Various APD circuits have been proposed so far, all with their advantages and disadvantages. However, many confusions still exist in the literature on this topic which is mainly attributed to a lack of unified and comprehensive assessment criteria. In this paper, first the decisive criteria for a modern APD circuit are established, and the buck APD is identified as the current state-of-the-art, based on them. Then the buck-plus-unfolder topology with triangular current mode (TCM) modulation is proposed as an improvement, and a simple, yet solid foundation is introduced to choose the superior decoupling solution at different specifications. The operation equations for the APD with TCM modulation are derived next, and the operation of the proposed solution is demonstrated using a hardware prototype. | Buck-Plus-Unfolder as the Superior Active Power Decoupling Solution for 400 Vdc/kW-Level Applications | Active power decoupling;double line frequency ripple;power density;single-phase PFC;single-phase inverter;triangular current mode (TCM) | Avalanche photodiodes;Capacitors;Capacitance;Topology;Modulation;Inverters
In this article, we evaluate the noise and vibration in a permanent-magnet synchronous motor (PMSM) with distributed winding driven by voltage source pulsewidth modulation (PWM) inverters. Although the PMSM is a widely used device in a variety of fields, it tends to generate electromagnetic noise and vibration due to the PWM inverters. We describe the frequency of the electromagnetic vibration to estimate the worst point of the carrier electromagnetic vibration of dc voltage fluctuation. The PWM voltage harmonics and the modulation degree of dc voltage fluctuation were investigated through a theoretical analysis of the PWM voltage harmonics. It was found that a modulation degree near 0.56 was the maximum point of the doubled component of the carrier frequency 2f<sub>c</sub>. Compared with the dc voltage fluctuation at this point, the dominant component of the PWM voltage harmonics was near frequency f<sub>c</sub> at a lower voltage and near frequency 2f<sub>c</sub> at a higher voltage. These tendencies of the carrier electromagnetic vibration of dc voltage fluctuation are also verified in an experiment. | Carrier Electromagnetic Vibration of DC Voltage Fluctuation in Permanent-Magnet Synchronous Motor With Distributed Winding | Current harmonic;electromagnetic vibration and noise;permanent-magnet synchronous motor (PMSM);radial electromagnetic force;voltage source inverters | Pulse width modulation;Harmonic analysis;Vibrations;Voltage fluctuations;Frequency modulation;Fluctuations;Windings
This paper proposes a Lyapunov optimization-based online distributed (LOOD) algorithmic framework for active distribution networks (ADNs) with numerous photovoltaic inverters and inverter air conditionings (IACs). In the proposed scheme, ADNs can track an active power setpoint reference at the substation in response to transmission-level requests while concurrently minimizing the social utility loss and ensuring the security of voltages. Conventional distributed optimization methods are rarely feasible to track the optimal solutions in fast variable environments using a fine-grained sampling interval where the underlying optimization problem evolves with the iterations of the algorithms. In contrast, based on the framework of online convex optimization (OCO), the developed approach uses a distributed algebraic update to compute the next round decisions relying on the current feedback of measurements. Notably, the time-coupling constraints of IACs are decoupled for online implementation with Lyapunov optimization technique. An incentive scheme is tailored to coordinate the customer-owned assets in lieu of the direct control from network operators. Optimality and convergency are characterized analytically. Finally, we corroborate the proposed method on a modified version of 33-node test feeder. Benchmark tests show that the proposed method is computationally and economically efficient, and outperforming existing algorithms. | Online Optimization for Networked Distributed Energy Resources With Time-Coupling Constraints | Active distribution networks;online distributed optimization;photovoltaic;inverter air conditionings | Inverters;Optimization;Reactive power;Substations;Convergence;Prediction algorithms;Mathematical model
The increasing installation of controllable Distributed Energy Resources (DERs) in Distribution Networks (DNs) opens up new opportunities for the provision of ancillary services to the Transmission Network (TN) level. As the penetration of smart meter devices and communication infrastructure in DNs increases, they become more observable and controllable with centralized optimization-based control schemes becoming efficient and practical. In this paper, we propose a centralized tractable Optimal Power Flow (OPF)-based control scheme that optimizes the real-time operation of active DNs, while also considering the provision of voltage support as an ancillary service to the TN. We embed in the form of various constraints the current voltage support requirements of Switzerland and investigate the potential benefit of ancillary services provision assuming different operational modes of the DER inverters. We demonstrate the performance of the proposed scheme using a combined HV-MV-LV test system. | Active Distribution Grids Providing Voltage Support: The Swiss Case | Active distribution systems;centralized control;distributed energy resources;transmission network;TSO-DSO interactions;optimal power flow;voltage support | Voltage control;Reactive power;Energy exchange;Voltage measurement;Electric potential;Inverters;Smart meters
The concept of open-current vector for sparse matrix converter is put forward along with its application constraints in this article. Based on the open-current vector, an improved space vector modulation (SVM) strategy is proposed to reduce the peak magnitude of common-mode voltage (CMV) by 42.3% without sacrificing the performance of input and output waveforms and the voltage transfer ratio (VTR). First, the application constraints and common-mode equivalent circuit of the open-current vector in the rectifier stage of the sparse matrix converter are analyzed. After that, in accordance with the principle of minimum switching action and two adjacent active vector synthesis, the improved SVM strategy used a suitable open-current vector instead of the active-current vector in the rectifier stage when the zero-voltage vector is used in the inverter stage, which contributes to CMV reduction. The improved SVM strategy not only reduces the peak magnitude of the CMV, but also ensures that the performance of input and output waveforms and the VTR are the same with those of traditional SVM. Finally, the effectiveness of the improved SVM strategy is verified by simulation and experiments. | Open-Current Vector Based SVM Strategy of Sparse Matrix Converter for Common-Mode Voltage Reduction | Common-mode voltage (CMV);open-current vector;space vector modulation (SVM);sparse matrix converter (SMC) | Support vector machines;Switches;Modulation;Rectifiers;Inverters;Video recording;Matrix converters
The online detection of incipient faults for permanent magnet synchronous machine (PMSM) has been a great challenge in recent decades, where the fault features are extremely trivial and the machine fault type is normally unknown in advance. An online fault detection and discrimination of incipient faults for PMSM, including stator interturn short-circuit and resistive unbalance fault, is proposed in this article. First, zero-sequence voltage signal is collected and the zero-sequence voltage component (ZSVC) is used to detect the abnormal status of the PMSM. Then, high frequency (HF) signals are injected to the PMSM to discriminate the fault type. It shows that the amplitude of the HF component in ZSVC is proportional to the frequency of the injected signal under interturn short-circuit while it is constant under the resistive unbalance fault, and due to this difference, the fault type may be discriminated. Finally, the effectiveness of the theoretical analysis is validated by the simulation and experimental results. | Detection and Discrimination of Incipient Stator Faults for Inverter-Fed Permanent Magnet Synchronous Machines | Fault diagnosis;high-frequency (HF) signal injection;interturn short-circuit;resistive unbalance fault;zero-sequence voltage component (ZSVC) | Stator windings;Resistance;Harmonic analysis;Fault diagnosis;Rotors
A multilevel topology for photovoltaic (PV) systems with integrated energy storage (ES) is presented in this article. Both PV and ES power cells are connected in series to form a dc link, which is then connected to an H-bridge to convert the dc voltage to an ac one. The main advantage of the proposed converter compared to the cascaded-H-bridge (CHB) converter, as well as compared to the available multilevel topologies, is that fewer semiconductor devices are needed here. As the output voltage levels increase, more switches are saved, which results in a more efficient, cheaper, and smaller converter. So far, there is still no modulation strategy that is designed particularly for PV-fed multilevel converters with built-in ES. The standard modulations are impractical for such an application since they suffer from deficiencies, such as polluted output signals-thus, requiring larger output filter-and overmodulation. A modified modulation strategy for PV+ES multilevel inverters is, therefore, introduced in this article. The proposal has been simulated and experimentally validated to evaluate its effectiveness, where it has been shown that the proposed topology is not exclusively feasible, but also suffers from less conduction and switching loss, achieving higher efficiency with respect to its counterpart CHB. | A Reduced Power Switches Count Multilevel Converter-Based Photovoltaic System With Integrated Energy Storage | DC-AC power conversion;energy efficiency;microgrids;modular multilevel converters;modulation;overmodulation | Batteries;Topology;Capacitors;Modulation;Inverters;Voltage control;Silicon
This paper compares the performance of unified power flow controllers (UPFCs), static var compensators (SVCs), and static compensators (STATCOMs) in commutation failure immunity (CFI) improvement of line-commutated converter-based high-voltage direct-current transmission (LCC-HVDC) systems. Theoretical analysis is presented to investigate the capacity requirements of SVCs, STATCOMs, and UPFCs to maintain the inverter-side ac voltage in the cases where three-phase faults occur on the receiving-end ac grids with different short-circuit ratio (SCR). Simulation studies were undertaken to validate the CFI improving performance achieved by UPFCs in comparison to SVCs and STATCOMs. Results of three-phase and single-phase fault tests manifest the superior CFI of LCC-HVDC systems having UPFCs installed. | Comparison of UPFC, SVC and STATCOM in Improving Commutation Failure Immunity of LCC-HVDC Systems | Commutation failure immunity;FACTS;LCC-HVDC;UPFC | Inverters;Valves;Automatic voltage control;Voltage measurement;Bridge circuits;Distortion
This article proposed and investigated a near-optimal finite-control-set model-predictive grid current control (NOP-MPGCC) for voltage source inverters (VSIs) with actively damped LCL filters. It carries three advantages: (i) the constant-frequency pulsewidth modulator produces regular switching spectrum-which can ease the LCL filter design process in grid current control applications with medium-to-high carrier ratio; (ii) it avoids the use of the usual first-order assumption in most PI-/PR-based control and the common simplifications adopted in some existing FCS-MPC schemes. This is achieved by considering the third-order behavior using long prediction horizon; and (iii) it can operate near and across the critical frequency, defined using the established classical control definition. Moreover, it retains the intuitive enumeration structure and maximizes the dc-bus utilization through the consideration of entire hexagonal vector space at every control cycle. The theoretical derivation, simulation, and experiment results verify that NOP-MPGCC is potentially a viable direct grid current control scheme for PWM-VSIs with actively damped LCL filters. | Long-Prediction-Horizon Near-Optimal Model Predictive Grid Current Control for PWM-Driven VSIs With <italic>LCL</italic> Filters | Cost function;grid current;model predictive control (MPC);near-optimal MPC;optimal control | Current control;Cost function;Pulse width modulation;Switching frequency;Voltage control;Power harmonic filters;Predictive models
Hybrid and intermittent characteristics of the distributed energy resources (DERs) bring great challenges to the security control and economic dispatch (ED) of the microgrids. To bypass these hurdles, this article proposes a multiagent system-based integrated design of security control and ED to guarantee the effective and economical operation of the interconnected microgrids. First, a hierarchical control scheme is constructed by two-level unit agents, in which the switching control and dynamic regulation are fully implemented with the corresponding hybrid behaviors based on the differential hybrid Petri-net (DHPN) model. Based on the DHPN model, a novel dynamic ED integrated with security control is proposed to overcome the issues that cannot be solved in conventional models. Furthermore, to reduce the computational complexity and unified the mathematical model of the DERs, the inverter-based power control strategy is converted to a predictive control model which can be decomposed into several subsystems. In the optimization process, all the subsystems are implemented in a fully distributed, communication free, and rolling optimization manner based on the distributed model predictive control (DMPC). The validity of the proposed design is demonstrated according to the simulation results in case studies. | Multiagent System-Based Integrated Design of Security Control and Economic Dispatch for Interconnected Microgrid Systems | Distributed model predictive control (DMPC);economic dispatch (ED);hierarchical control scheme;interconnected microgrid system;security control | Microgrids;Switches;Security;Optimization;Telecommunications;Computational modeling
Quasi-steady state time-series (QSTS) simulation of distribution feeders can become computationally burdensome due to many buses and devices, long simulation horizons, and/or high temporal resolution. To reduce this burden, network reduction removes buses and shifts loads/generation to the remaining buses of the circuit to produce a smaller equivalent. However, voltage-controlled devices have traditionally limited network reduction, since their operation depends on the measurement of voltage at their local bus. This work includes the reduction of buses with voltage-controlled devices by replacing the local voltage measurement with an estimate from a fast voltage sensitivity approach, which is integrated directly into a modified QSTS simulation. Comprehensive tests on an unbalanced feeder with real operating data and volt-var controlled inverters show agreement in cumulative reactive power output between the reduced and the original feeder circuits. The maximum voltage error is 0.005 Vp.u., which is nearly identical to the error in a benchmark reduction without smart inverter voltage control. The algorithm convergences for every time step, even when reducing the frequency of which the voltage estimation was updated. While the reduction methodology is demonstrated for inverter volt-var control, since it represents a frequent use case, it can be extended to other voltage-controlled devices. | Aggregation of Voltage-Controlled Devices During Distribution Network Reduction | Distribution system;network reduction;quasi-static time-series simulations;smart inverter;voltage estimation;voltage sensitivity;volt-var control | Inverters;Voltage control;Voltage measurement;Impedance;Capacitors;Reactive power;Integrated circuit modeling
Enhancing distribution system resilience is a new challenge for researchers. Supplying distribution loads, especially the residential customers and high-priority loads after disasters, is vital for this purpose. In this paper, the internal combustion engine (ICE) vehicles are firstly introduced as valuable backup energy sources in the aftermath of disasters and the use of this technology is explained. Then, the improvement of distribution system resilience is investigated through supplying smart residential customers and injecting extra power to the main grid. In this method, it is assumed that the infrastructure of distribution system is partially damaged (common cases) and it can be restored in less than one day. The extra power of residential customer can be delivered to other loads. A novel formulation for increasing the injected power of the smart home to the main grid using ICE vehicles is proposed. Moreover, the maximum backup duration in case of extensive damages in the distribution system is calculated for some commercial ICE vehicles. In this case, the smart home cannot deliver extra energy to the main grid because of its survivability. Simulation results demonstrate the effectiveness of the proposed method for increasing backup power during power outages. It is also shown that ICE vehicles can supply residential customers for a reasonable amount of time during a power outage. | Internal Combustion Engine as a New Source for Enhancing Distribution System Resilience | Internal combustion engine (ICE);smart home;building energy management system (BEMS);distribution system resilience | Ice;Power system reliability;Alternators;Batteries;Inverters;Engines;Smart homes
Load flow analysis is a significant tool for proper planning, operation, and dynamic analysis of a power system that provides the steady-state values of voltage magnitudes and angles at the fundamental frequency. However, due to the absence of a slack bus in an islanded microgrid, modified load flow algorithms should be adopted considering the system frequency as one of the solution variables. This paper proposes the application of nature-inspired hybrid optimization algorithms for solving the load flow problem of islanded microgrids. Several nature-inspired algorithms such as genetic algorithm (GA), differential evolution (DE), flower pollination algorithm (FPA), and grasshopper optimization algorithm (GOA) are separately merged with imperialistic competitive algorithm (ICA) to form four hybrid algorithms named as ICGA, ICDE, ICFPA, and ICGOA. Performances of these algorithms are tested on the 6-bus test system and the modified IEEE 37-bus test system. A comparison among the proposed algorithms is carried out in terms of statistical analysis conducted using SPSS statistics software. From the statistical analysis, it is identified that on an average, ICDE takes less number of iterations and consequently needs less execution time compared with other algorithms in solving the load flow problem of islanded microgrids. | Nature-inspired Hybrid Optimization Algorithms for Load Flow Analysis of Islanded Microgrids | Nature-inspired hybrid algorithm;global optimization;islanded microgrid;load flow analysis | Inverters;Microgrids;Load flow analysis;Voltage control;Optimization;Mathematical model
For physically understanding the dynamic response of the photovoltaic (PV) integrated power system for electromechanical oscillations damping, firstly, this paper develops the linear mathematical model of a single machine infinite bus system integrated by the PV grid-tied inverter under the electromechanical time scale. Then, based on the electric torque analysis method, and the functional route of the PV grid-tied inverter variable active power control (P-control) and reactive power control (Q-control) with the power angle or grid frequency feedback as the input control signal, the key factors and influence laws of the integrated system inertia, damping level and synchronization capability are investigated. The developed model shows that enlarging the proportional-integral-derivative (PID) controller parameters of P and/or Q-control loop can effectively change electromagnetic power distribution to suppress the imbalance power, and equivalently improve the system damping level, synchronization capability and inertial effect, respectively, contributing to actively adjust the grid frequency oscillation amplitude, period and recovery speed to maintain the system control stability according to the grid code demand. Besides, under the same inverter capacity constraint, P-control mode is proved more advantageous than Q-control mode to damp electromechanical oscillations. Finally, the correctness of the physical mechanism analysis is verified by MATLAB simulations and RT-LAB experiments. | Mechanism of PV Generation System Damping Electromechanical Oscillations | Photovoltaic (PV);electromechanical oscillation;inertial;damping;synchronization ability;grid-tied inverter | Damping;Oscillators;Inverters;Power system dynamics;Power system stability;Power control;Synchronization
Spectrum sensing is an efficient way to determine the spectrum availabilities over the frequency range of interest, aiding in improving the spectrum utilization in the cognitive radio (CR) systems. Conventional Nyquist multiband sensing entails higher computational capability for sampling, quantization, and subsequent processing, lending the approach infeasible for applications with limited power budgets. In this brief, a power-efficient spectrum-sensing technique is proposed, which explores an accuracy-complexity tradeoff. The presented spectrum-sensing architecture is based on 1-bit quantization at the CR receiver and implements it in hardware by a resource- and power-efficient approach, using a finite-impulse-response (FIR) filter-bank channelizer. The proposed scheme allows the complex operators like multipliers and quantizers to be replaced by the inverter logic and high-speed comparators, reducing the hardware complexity and power consumption. We validate the proposed scheme on a field-programmable gate-array (FPGA) emulator for an aeronautical L-band digital aeronautical communication system (LDACS) application, and our results show that the proposed scheme achieves substantial resource reduction with at most 5% degradation in the detection accuracy in this case. | A Power-Efficient Spectrum-Sensing Scheme Using 1-Bit Quantizer and Modified Filter Banks | Cognitive radio (CR);1-bit quantization;spectrum sensing | Sensors;Quantization (signal);Finite impulse response filters;Hardware;Narrowband;Complexity theory
When the single-phase reclosing of the high-voltage circuit, there will be tremendous negative sequence current generation. The connection of inverter-type new energy sources may increase the negative sequence current of the power system. The risks will be greatly increased if a large negative sequence current invades the generator, and it will cause the general stator damaged and offline. Based on the chain STATCOM compensation, a new strategy of negative sequence current coordinated control protection on the generator extremity is put forward. This strategy can predict the operation time of inverse time negative sequence current protection by monitoring the negative sequence current on the generator extremity. Once it is determined that the negative sequence current has an effect on the power system, according to the relationship between the STATCOM capacity and the magnitude of negative sequence current, two schemes of full compensation and incomplete compensation are proposed. The negative sequence current output by STATCOM suppresses the magnitude of the negative sequence current invading the generator. It eliminates or prolongs the operation time of the negative sequence current protection and gets more time for power system security and stability control. Finally, the simulation results verify the correctness and feasibility of the proposed strategy. | A New Protection Strategy Based on Negative Sequence Current Coordinated Control on the Generator Extremity | New energy;negative sequence current;inverse time;STATCOM | Generators;Conductors;Extremities;Heating systems;Power system stability;Inverters
This paper presents a wide bandwidth inverter-based continuous time sigma delta (CTSD) analog-to-digital converter (ADC) with a latency-free calibration to suppress the nonlinearity originating from the feedback digital-to-analog converter (DAC). The modulator in the ADC uses a fourth-order architecture with 4-bit quantization. To compensate the excess loop delay (ELD), the proportional-integrating element (PI-element) is employed in the loop filter where the problem of no real solution in conventional PI-element compensation method is solved. In addition, the two-stage inverter-based amplifiers are used in the loop filter to improve power efficiency. To suppress nonlinearity of the 4-bit DAC, a background calibration method based on modified quantizer is proposed which would not introduce additional latency thus ensuring stability of the modulator. The CTSD ADC achieves 64.6 dB SNDR and 71.2 dB SFDR over a 75 MHz signal bandwidth before calibration, and the SNDR and the SFDR can be improved to 67.3 dB and 82.3 dB respectively after calibration. The ADC consumes 38 mW from supply voltages of 1.1/1.8 V with an active area of 0.675 mm<sup>2</sup> in 40 nm CMOS. | An Inverter-Based Continuous Time Sigma Delta ADC With Latency-Free DAC Calibration | Continuous time sigma delta modulator;analog-to-digital converter;inverter-based amplifier;excess loop delay compensation;background calibration;nonlinearity;digital-to-analog converter;oversampling ADCs;power efficiency;decimator | Calibration;Modulation;Power demand;Linearity;Feedforward systems;Transfer functions;Mathematical model
Faults on the alternating current (AC) transmission lines could cause commutation failures of nearby line-commutated converter-based high-voltage direct-current (LCC-HVDC) systems, which in turn, may challenge the fault detection of AC systems. To address this issue, this paper proposes a fast fault detection method based on instantaneous active power and fault variation component to alleviate the impacts of commutation failures and reactive power compensation while mitigating the dead zone problem. Upon that, an integral-based differential protection algorithm is presented to enhance reliability. Simulations are carried out on a real hybrid AC/DC system in North China with different fault locations and resistances to verify the effectiveness of the proposed method. Finally, we further validate the proposed method by leveraging on-site recorded fault data. | Instantaneous Active Power Integral Differential Protection for Hybrid AC/DC Transmission Systems Based on Fault Variation Component | Commutation failure;differential protection;fault variation component;instantaneous active power;line-commutated converter-based high-voltage direct-current (LCC-HVDC) system | Fault detection;Reactive power;Inverters;Power transmission lines;Reliability;Power system reliability;Active filters
Increased variability, and uncertainty getting induced in the power system with the growing penetration of renewable resources necessitates the need for power flow stability studies, analysis, and contingency responses to address various operational concerns. Utilization of Volt-VAR (VV) functions of inverters to mitigate voltage violations have been introduced in recent grid integration standards. All the new grid connected nonsynchronous generators are expected to provide a composite power delivery at continuous rated output power as well as they should participate in dynamic reactive power injection while maintaining the power factor within an acceptable range. The present case study is based on a voltage instability incident which led to partial blackout in state grid, which is also identified as one of the root causes of power system blackouts worldwide. The state power grid case study has been simulated using real-time power grid data collected from PMUs/SCADA system for all 400 and 220 kV nodes. The location for integrating solar PV renewable energy in state grid is identified using an analytical methodology, by deriving an evaluation index represented as improved power stability index. An approach for employing VV functionality of inverter based grid connected solar photovoltaic system, as a solution to address the voltage instability issue that occurred in the conventional grid, is elaborated. The article also illustrates islanding using generator coherency identification. | A Case Study on Self Healing of Smart Grid With Islanding and Inverter Volt–VAR Function | Adaptive islanding;photovoltaic power systems;reactive power control;self healing;voltage control;voltage stability analysis | Reactive power;Power system stability;Inverters;Stability criteria;Indexes;Voltage control
In this study, conventional CMOS and complementary field-effect transistor (CFET) inverters based on a vertically stacked-nanosheet (NS) structure were fabricated. The NS below 8-nm channel layer thickness (TSi) was obtained by dry etching and wet etching processes. The channel thickness is controlled by dry etching, and the channel width was shrunk down by wet etching. Compared to single nanowire field-effect transistors (NSFETs), stacked NSFETs exhibit higher ON-current performance. For the CMOS inverter, the voltage transfer characteristics (VTCs) could be matched much better by adjusting the channel widths and layers for N-channel MOSFET (NFET) and P-channel MOSFET (PFET), respectively. For the CFET inverter, layout areas could be reduced and requires less number of lithographic and ion implantation steps contrary to the CMOS inverter. However, we observe that the VTCs of the CFET inverters still show asymmetric behavior due to the difficulties of adjustment in NS layers and systematic behavior of threshold voltages for NFETs/PFETs. This work experimentally demonstrates the CMOS and CFET inverters on the vertically stacked NS structure, which is promising for system-on-panel (SoP) and 3-D-ICs applications. | Fabrication of Vertically Stacked Nanosheet Junctionless Field-Effect Transistors and Applications for the CMOS and CFET Inverters | CMOS;complementary field-effect transistor (CFET);junctionless FET (JLFET);nanosheet (NS);poly-Si;vertically stacked | Inverters;Transistors;Fabrication;Dry etching;Logic gates;Silicon;Annealing
The output voltage of renewable energy sources is influenced by environmental conditions. To compensate for the variations of voltage, a buck-boost power conditioning system can be used. This article presents a full-bridge single-inductor-based buck-boost inverter. Its output voltage can be greater or lower than the input voltage depending on the controllable duty ratio. This inverter features bidirectional and reactive power flow operations with no high-frequency common-mode voltage. The unique feature of the proposed inverter is using a single inductor in the power train, which enhances the power density. Moreover, only two switches can operate at high frequency. This enables the inverter to be made with the high efficiency and simple circuit configuration. Based on the proposed full-bridge inverter, a novel cascaded buck-boost inverter is also presented. It retains all the benefits of the proposed full-bridge inverter. The theoretical analysis of the proposed full-bridge inverter is first explained in detail. It is then extended to a cascaded inverter. Thereafter, the practical effectiveness of the proposed inverters is verified with the experimental tests by implementing the hardware prototypes of 110 V<sub>rms</sub>, 60 Hz, and 500 W for full-bridge single-inductor-based buck-boost inverter, and 220 V<sub>rms</sub>, 60 Hz, and 1000 W for the cascaded inverter. | Full-Bridge Single-Inductor-Based Buck–Boost Inverters | Buck–boost inverter;efficiency;full-bridge;power density;single inductor | Inverters;Inductors;Reactive power;DC-DC power converters;Capacitors;Density measurement;Power system measurements
Energy conversion efficiency and output current harmonic distortion are two key performance measures of small-scale grid-connected distributed generation (DG) systems. As the interface between renewable energy generators and the utility grid, dc-ac converters (i.e. inverters) have been increasingly used in recent years. In this paper, a novel control algorithm termed “variable switching frequency control (VSFC)” is proposed to increase the weighted efficiency of the inverter for renewable energy generators through selection of optimal switching frequencies of pulse width modulation (PWM) in real time, based on estimation of output current harmonic distortion. Both simulation and experimental results indicate the proposed VSFC algorithm ensures that the inverter can operate with maximum efficiencies at different output levels while satisfying standard requirements for grid current harmonic distortion. Furthermore, implementation of this method to improve the inverter efficiency has no impact on inverter costs or control complexity. | Advanced Variable Switching Frequency Control for Improving Weighted Efficiency of Distributed Renewable Generation Systems | Renewable energy;distributed generation;variable switching frequency;predictive control;weighted efficiency;current harmonics;inverter | Inverters;Switching frequency;Pulse width modulation;Harmonic analysis;Control systems;Switching loss;Standards
This article puts forward a novel method to estimate the fault severity index and consequently the number of shorted turns in permanent magnet synchronous motors (PMSMs) with interturn short circuit (ITSC) fault. In this method, the machine is excited with dc current at standstill conditions to obtain the winding resistance seen by the d-axis of the machine. The estimated d-axis resistance contains useful information pertaining to the fault severity index and is used to extract the fault severity index and the number of shorted turns in the faulty motor. The proposed method enables the estimation of fault severity index without complex machine modeling and extensive experiments with different machine prototypes, or finite-element analysis (FEA) models to analyze the relationship between the machine currents and short-circuit current. To enhance the accuracy of the estimation algorithm, this article addresses practical issues associated with inverter nonlinearity effects such as distortion voltage due to deadtime effects and voltage drops across the switching devices and proposes method to estimate the fault severity index that is immune to the aforementioned issues. Determining the fault index is critical in order to design appropriate mitigation techniques, as well as defining a safe operating area for the machine to avoid further damage to the winding. To verify the efficacy of this algorithm, experiments are conducted on a three-phase PMSM with artificial taps that imitate the behavior of ITSC fault, and the results which demonstrate the practicability of this algorithm are presented. | A Robust and Practical Approach to Estimate the Number of Shorted Turns in PMSM With ITSC Faults | Inter-turn short circuit fault (ITSC);permanent magnet motors;severity index;short-circuit current | Circuit faults;Windings;Indexes;Estimation;Synchronous motors;Resistance;Integrated circuit modeling
This article presents an open-switch fault detection method for a hybrid active neutral-point clamped (HANPC) inverter based on deep learning technology. The HANPC inverter generates a three-level output voltage with four silicon switches and two silicon carbide switches per phase. The probability of open fault in switching devices increases because of the large number of switches of the entire power converter. The open-switch fault causes distortion of output currents. A convolution neural network (CNN) comprising several convolution layers and fully connected layers is used to extract features of distorted currents. A CNN network was trained using three-phase current information to determine the location of the open-switch fault. Our proposed CNN model can accurately detect approximately 99.6% of open-switch faults without requiring additional circuitry and regardless of the current level within an average time of 1.027ms. The feasibility and effectiveness of the proposed method are verified by experimental results. | Fault Detection Method Using a Convolution Neural Network for Hybrid Active Neutral-Point Clamped Inverters | Open-switch fault detection;hybrid active neutral-point inverter;silicon carbide;deep learning;convolution neural network | Inverters;Circuit faults;Switches;Fault detection;Feature extraction;Silicon carbide;Insulated gate bipolar transistors
The virtual synchronous generator (VSG) based on the energy storage system is proposed to compensate the loss of inertia and damping of the power grid. Due to the introduction of inertia, VSG is more prone to power oscillation. In this article, the nonlinear relationship between inertia and angular velocity is analyzed, and adaptive neural network (NN) control is first applied to VSG. Based on this concept, an adaptive control strategy is proposed in this article. First, the radial basis function NN that enjoys a simple algorithm, strong ability of learning, and fast learning rate is used to adjust virtual inertia adaptively. This strategy not only improves response but also reduces frequency overshoot in tracking the steady-state frequency. And then, based on the fixed damping ratio, the damping coefficient is tuned adaptively with the change of the inertia to further suppress power oscillation. The proposed strategy is supported by simulation results, which show that the strategy has good performance in damping of oscillation. | RBF Neural Network Based Virtual Synchronous Generator Control With Improved Frequency Stability | Energy storage system (ESS);frequency control;intelligent control;radial basis function (RBF) neural network (NN);virtual inertia and damping;virtual synchronous generator (VSG) | Damping;Neural networks;Synchronous generators;Inverters;Oscillators;Energy storage;Reactive power
This paper proposes a distributed secondary voltage control method based on extended state Kalman-Bucy filter (ESKBF) and fast terminal sliding mode (FTSM) control for the resilient operation of an islanded microgrid (MG) with inverter-based distributed generations (DGs). To tackle the co-existence of multiple uncertainties, a unified modelling framework is proposed to represent the set of different types of disturbances, including parameter perturbation, measurement noise, and immeasurably external variables, by an extended state method. Kalman-Bucy filter is then applied to accurately estimate the state information of the extended DG model. In addition, based on the accurate estimation, a fast terminal sliding mode (FTSM) surface with terminal attractors is designed to maintain the system stability and accelerate the convergence of consensus tracking, which significantly improves the performance of secondary voltage control under both normal and plug-and-play operation. Finally, case studies are conducted in both MATLAB/Simulink and an experimental testbed to demonstrate the effectiveness of the proposed method. | Resilient Secondary Voltage Control of Islanded Microgrids: An ESKBF-Based Distributed Fast Terminal Sliding Mode Control Approach | Islanded microgrids;distributed robust control;extended state observer;disturbance resilient;fast terminal sliding mode control | Voltage control;Convergence;Frequency control;Noise measurement;Observers;Inverters;Perturbation methods
Multilevel inverters (MLIs) have gained increasing interest for advanced energy-conversion systems due to their features of high-quality produced waveforms, modularity, transformerless operation, voltage, and current scalability, and fault-tolerant operation. However, these merits usually come with the cost of a high number of components. Over the past few years, proposing new MLIs with a lower component count has been one of the most active topics in power electronics. The first aim of this article is to update and summarize the recently developed multilevel topologies with a reduced component count, based on their advantages, disadvantages, construction, and specific applications. Within the framework, both single-phase and three-phase topologies with symmetrical and asymmetrical operations are taken into consideration via a detailed comparison in terms of the used component count and type. The second objective is to propose a comparative method with novel factors to take component ratings into account. The effectiveness of the proposed method is verified by a comparative study. | Voltage Source Multilevel Inverters With Reduced Device Count: Topological Review and Novel Comparative Factors | Asymmetric operation;comparison factor;component for each level (CEL);dc–ac converter;multilevel inverter (MLI);single-phase;symmetric operation;three-phase | Topology;Inverters;Capacitors;Inductors;Stress;Switches
Temperature (T) effects on MOSFET channel material benchmarking are explored using atomistic quantum and Monte Carlo simulation. Performance metrics such as OFF-current, maximum supply voltage (VDD,max), and effective inverter drive current (Ieff) for novel channel materials (InGaAs and Ge nMOS) are compared with those of Si nMOS at 27 °C vs. 101 °C. For novel channel materials, leakages from source-to-drain or band-to-band tunneling may become significant, while their T-dependence is much lower than in thermal leakage. This may have significant impact on the benchmarking analysis results, such as the increased VDD,max of novel channel materials at high T, which allows one to exploit the boosted Ieff in a wider range of supply voltage with leakage power still matching Si. This illustrates the importance of considering operating T's of actual circuits when assessing individual transistors, especially for novel channel materials. | Computational Study of Temperature Effects on MOSFET Channel Material Benchmarking | III-V semiconductor;germanium;MOSFET;semiconductor device modeling;silicon | Silicon;Indium gallium arsenide;MOSFET;Benchmark testing;Measurement;Tunneling
The aim of this study is to propose a new three-degree-of-freedom linear-rotational resonant actuator and its controller. To realize all of the resonant motion, four-phase coils and three sets of the permanent magnet are arranged symmetrically. In addition, in order to control the proposed actuator, inverter topology with six-switches is presented. Parameter characteristics obtained through finite-element analysis support the validity of the proposed actuator. Finally, dynamic simulation is performed to verify the effectiveness of the proposed actuator. | Proposal of a Three-Degree-of-Freedom Linear-Rotational Resonant Actuator and Inverter Topology | Linear resonant actuators (LRAs);motion control;multiple-degree-of-freedom (M-DOF) actuator;rotating oscillatory actuators | Actuators;Coils;Torque;Force;Inverters;Topology;Magnetic cores
The development of accurate and computational-effective microgrid models is crucial to assess the performance of microgrids. Therefore, in this paper, three microgrid reduced-order (R-O) models including a virtual impedance representation are explored from accuracy and computational burden point of view. The main difference between R-O models is the network modeling technique, so three alternatives are considered: i. A complete network dynamics (CND) representation which consists of including the network states; ii. A network approximation (NAP) based on Taylor series and iii. A static representation (without network dynamics-WND). A complete small-signal microgrid model including all the system states is also developed to assess the accuracy of each R-O model. Thus, the accuracy of each R-O model is evaluated under different network and virtual impedance conditions, based on the following analyses: i. The eigenvalues; ii. The parametric stability boundary; and iii. The relative error of the damping factor and natural frequency. As a result, the limitations introduced by each network modeling technique in the overall microgrid model are established, and new insights about the virtual impedance influence on microgrid dynamic behavior are pointed out. Finally, the computational burden of each R-O model is assessed. | Network Modeling Influence on Small-Signal Reduced-Order Models of Inverter-Based AC Microgrids Considering Virtual Impedance | Droop control;microgrids;small-signal modeling;stability analysis;virtual impedance | Microgrids;Impedance;Computational modeling;Inverters;Voltage control;Reactive power;Load modeling
An electronic pole-changing winding induction machine with eight and four poles for a 48-V starter-generator application is studied in this article. Starter-generators require high torque capability for short durations at low speed for cranking, a wide flux weakening region for regeneration, as well as high torque density, so that the machine may be integrated into a drive train with minimum change to the existing system. In this article, it is shown that when pole-changing windings are used, the axial length of the machine can be reduced compared to the baseline induction machine design, resulting in a more compact machine. The effects of shorter stack length and pole-changing windings on the performance of the induction machine are studied. Efficiency, loss, and power factor maps are calculated with analytical and finite-element methods and experimentally validated to compare the performance of the pole-changing winding induction machine with a baseline design under various operating conditions. | 48 V Starter-Generator Induction Machine With Pole-Changing Windings | Induction machine;integrated starter-generator;pole changing;48\xa0V | Windings;Induction machines;Torque;Belts;Engines;Inverters;Stator windings
This letter presents a new single-phase 13-level switched-capacitor inverter with a reduced number of switches and a voltage boost gain of 6. The proposed topology with a single dc source can achieve 13-level output, sextuple boost, and self-voltage balance of capacitors using only 14 switches. The proposed inverter does not use a back-end H-bridge with four switches that must withstand the peak load voltage, and the voltage stress of all switches does not exceed half of the peak load voltage. The operation principle including the self-voltage balance of capacitors is described in detail. An analysis of the proposed inverter in comparison to recent topologies with a single-input dc source is performed mainly in terms of the number of switches and cost function. Simulation and experimental results verify the feasibility of the proposed topology. | A High Step-Up Switched-Capacitor 13-Level Inverter With Reduced Number of Switches | Boost inverter;multilevel inverters (MLIs);self-voltage balance;switched-capacitor (SC) | Capacitors;Inverters;Topology;Switches;Stress;Voltage control
The black-box impedance model of voltage source inverters (VSIs) can be measured at their terminals without access to internal control details, which greatly facilitate the analysis of inverter-grid interactions. However, the impedance model of VSI is dependent on its operating point and can have different profiles when the operating point is changed. This letter proposes a method for identifying the impedance model of VSI under a wide range of operating points. The approach is based on the artificial neural network (ANN), where a general framework for applying the ANN to identify the VSI impedance is established. The effectiveness of the ANN-based method is validated with the analytical impedance models. | Artificial Neural Network Based Identification of Multi-Operating-Point Impedance Model | Artificial neural networks;impedance measurement;multiple operating points;voltage source inverter | Impedance;Impedance measurement;Data models;Training;Voltage measurement;Predictive models;Current measurement
This article proposes a simple zero-sequence voltagei injection method for the carrier-based pulsewidth modulation (CBPWM) of the three-level neutral-point-clamped (NPC) inverter. The injected zero-sequence voltage signal is simply determined by comparing the three reference voltage signals and the dc-link capacitor voltages, respectively. Theoretical analyses show that the CBPWM with the proposed method can balance the dc-link capacitor voltages and eliminate/reduce the ripples of the dc-link capacitor voltages of the NPC inverter. Compared with other CBPWM schemes, the CBPWM with the proposed method has lower computation cost, does not need the information of the three-phase currents, and can reduce the switching loss of the NPC inverter. The CBPWM with the proposed zero-sequence voltage injection method and its superiority is validated experimentally in comparison with existing CBPWM schemes. The proposed method works in both inverter and rectifier modes, which is validated by simulation results. | A Simple Zero-Sequence Voltage Injection Method for Carrier-Based Pulsewidth Modulation of the Three-Level NPC Inverter | Carrier-based pulsewidth modulation (CBPWM);neutral-point-clamped (NPC) inverter;three-level inverter;voltage balance;zero-sequence voltage injection | Inverters;Capacitors;Switches;Voltage control;Pulse width modulation
In this article, the zero voltage switching (ZVS) of the inverter in the electric vehicle wireless charging system is realized through the parameter optimization design of compensation components, which is conducive to the high efficient operation of the system. The effects of the parameter adjustment of each compensation component on the input impedance angle and output current of the double-side LCC compensation topology were analyzed under the conditions of different output voltages and coupling coefficients, which provides a basis for the component optimization design of the inverter ZVS realization. The quantitative relationship between the optimized component parameter and the soft switching implementation conditions was analyzed. Then, a specific parameter design method was proposed, according to the results analyzed earlier. At last, the effectiveness of the proposed method was verified by a 3.3-kW wireless charging system prototype. Experimental results show that the optimized system is always able to achieve soft switching, the system efficiency is up to 95.2% at the rated power, and it is higher than 93% even under the condition where the coupling coefficient and output voltage are both reduced by half. | A Design Method to Implement ZVS for Electric Vehicle Wireless Charging System With Double-Side LCC Compensation | Electric vehicle;parameter design;soft switching;wireless charging;zero voltage switching (ZVS) | Zero voltage switching;Couplings;Inverters;Topology;Inductive charging;Resonant frequency;Impedance
A low-cost random number generator (RNG) based on a tetrahedral ring oscillator, which can be utilized in cryptographic systems, is presented. The proposed design exploits two metastable events in the oscillator caused by turning on and off three additional inverters in the classical tetrahedral oscillator, which improves entropy. The design is implemented on FPGA as a proof of concept, but the ASIC implementation will be carried out in the future. A method has been devised to implement this circuit on FPGA. Techniques to increase randomness have been used, such as adjusting the sampling signal considering 1 and 0 balance of the output. The proposed design is compared with the classical tetrahedral oscillator based RNG, and it is observed to be better. The RNG is tested with the National Institute of Standard and Technology (NIST) test suite to prove randomness. The design occupies an area of 0.0036mm<sup>2</sup> with a power consumption of 200mW and a bit rate of 10Mb/s. The number of oscillators has been dropped by 60% compared to the classical method. | IC Random Number Generator Exploiting Two Simultaneous Metastable Events of Tetrahedral Oscillators | RNG;tetrahedral ring oscillator;meta-stability | Ring oscillators;Inverters;Entropy;Clocks;Hardware;Field programmable gate arrays
In this paper, we propose a novel machine learning pipeline to detect QRS complexes in very noisy wearable electrocardiogram (ECG) devices. The machine learning pipeline consists of a Butterworth filter, two wavelet convolutional neural networks (WaveletCNNs) autoencoders, an optional QRS complex inverter, a Monte Carlo k-nearest neighbours (k-NN), and a convolutional long short-term memory (ConvLSTM). WaveletCNN autoencoders filter out electrode contact noise, instrumentation noise, and motion artifact noise by using the advantages of wavelet filters and convolutional neural networks. The QRS complex inverter flips inverted QRS complexes. Monte Carlo k-NN performs automatic gain control on the ECG signals in order to normalize it. The ConvLSTM executes the final QRS complex detection by using the power of a convolutional neural network and a long short-term memory. The MIT-BIH, the European ST-T, and the Long Term ST database Noise Stress Test databases provide the training and testing ECG recordings. The proposed machine learning pipeline performs 3 standard deviations better than the state of the art QRS complex detection algorithms in terms of F<sub>1</sub> score for very noisy environments. | Detecting Noisy ECG QRS Complexes Using WaveletCNN Autoencoder and ConvLSTM | Artificial neural networks;electrocardiogram (ECG);QRS complex;feedforward neural networks;multi-layer neural network;convolutional neural networks;recurrent neural networks | Electrocardiography;Detection algorithms;Noise measurement;Machine learning;Pipelines;Testing;Databases
In this article, a 48 V, 4 kW brushless fast starter (BFS) system for automotive start/stop applications is presented. The design and analysis of the machine, inverter, controller, and control algorithm are discussed in detail. The inverter and motor are integrated within the same size housing as the original brush-type starter to enable a drop-in replacement. Simulation models were used to assess the performance benefits of the brushless drive during engine autostart events and key start were compared to the conventional starting system with brush-type dc motors. To further verify the concept, a prototype BFS system was built. Both conventional 12 V brushed and proposed brushless starter were first tested on two different engine start carts. The performance in terms of autostart time, noise vibration and harshness, power consumption is compared. The proposed starter is then tested in a crossover vehicle with four-cylinder engine. Simulation and experimental results proved superior engine autostart and key start performances due to lower inertia, higher torque, and power capability of the brushless motor, especially at higher speeds. | Brushless Fast Starter for Automotive Engine Start/Stop Application | Automotive;brushless motors;starter;start/stop | Rotors;Brushless motors;Inverters;Engines;Stress;Torque;DC motors
Capacitive-coupling inverters (CCIs) have low operation voltage and enhanced reactive power control capability. It is a promising alternative to provide reactive power and voltage regulation in microgrids (MGs). Droop control is one of the most widely used primary controllers under a hierarchical framework in an MG. However, conventional droop control performance needs improvement since the droop curve assumption is not valid in part of CCI's operational area. At the same time, reactive power sharing error due to the uncertainty factor of feeder impedance needs to be minimized. In this article, virtual-impedance droop control is proposed for CCIs to solve the two issues. A virtual impedance selection method is developed with consideration of CCI's second-order LC coupling branch. First, the virtual impedance is selected for reducing the coupling between the active and reactive power of CCIs. The stability and sensitivity of the system are also evaluated based on a small-signal model to provide guidelines for virtual impedance selection. The proposed control varies the equivalent impedance via a feedback loop in CCI's control for accurate power control and sharing in MGs under mismatched feeder impedance. The validity of the proposed virtual-impedance droop control is verified through simulation and experimental results. | A Virtual-Impedance Droop Control for Accurate Active Power Control and Reactive Power Sharing Using Capacitive-Coupling Inverters | Active power;capacitive-coupling inverter (CCI);microgrid (MG);reactive power;virtual-impedance | Impedance;Reactive power;Couplings;Power control;Inverters;Voltage control;Microgrids
This article presents a linear current controller for a grid-tied inverter with an L or LCL filter that uses a finite-control-set (FCS) operation. Thanks to the FCS operation, the proposed controller provides a very fast transient response, similar to an FCS model-predictive controller (MPC), while needing a low switching frequency and a low computational load. Contrarily to MPC solutions, the proposal uses a linear control structure. Such a linear structure offers a straightforward implementation and stability assessment compared to an MPC, which usually requires complex optimization algorithms and Lyapunov functions that are a field of study in its own right. The proposal does not generate any switching or low-order harmonics. By design, the switching noise is evenly spread at all frequencies instead of it being concentrated at some harmonic frequencies, as in the case of pulsewidth-modulator-based controllers. This reduces the risk of exciting resonances in the utility grid and facilitates the operation of multiple inverters in parallel. In particular, the proposal is shown to achieve compliance with stringent grid harmonic codes using an L filter in a multimegawatt application, where previous proposals required an LCL filter with the same total inductance. | A Finite-Control-Set Linear Current Controller With Fast Transient Response and Low Switching Frequency for Grid-Tied Inverters | Current controller;finite control set (FCS);inverter;L filter;LCL filter | Inverters;Control systems;Proposals;Optimization;Harmonic analysis;Voltage control;Mathematical model
The article investigates the impacts of four often-neglected factors on the loss model of a GaN-based full-bridge inverter: parasitic capacitance of the devices, dynamics of junction temperature (Tj) under time-varying power dissipation (Ploss), case temperature estimation, and detailed considerations of the passive components. Procedures to calculate the converter loss considering the above factors are proposed and implemented. A 4.5-kW hard-switching inverter prototype using gallium nitrite (GaN) high-electron-mobility transistors is used to experimentally demonstrate the impact of each factor on the converter loss model. It is found that the accuracy of a converter loss model is mainly affected by the passive components at the light load condition, whereas the thermal and loss models of the active components become the major factors as the output power increases. The results show that after considering the above factors, the converter loss discrepancy between calculation and measurement can be reduced from 30.6 W (28%) to 2.5 W (less than 3%) at heavy load (Po = 4.5 kW), while at the light load condition (Po = 500 W), it is reduced from 3.9 W (28%) to 2.6 W (16%). Furthermore, the difference between simulated and measured case temperature of the GaN devices is within 6 °C. | Factors and Considerations for Modeling Loss of a GaN-based Inverter | Finite-element analysis (FEA) simulation;gallium nitrite (GaN);high-electron-mobility transistor\xa0(HEMT);inverter;loss model;parasitics | Gallium nitride;Inverters;Switching loss;Junctions;Load modeling;Switches;Heat sinks
This paper presents a design optimization algorithm for series-series compensated Inductive Power Transfer (IPT) system based on flat spiral coils, considering bifurcation phenomenon and AC equivalent resistance of the coils. Moreover, it finds the best values in the areas where the IPT system operates in Zero Voltage Switching (ZVS) condition. Equivalent AC resistance of spiral coils is modeled based on eddy currents simulations using Finite Element Method (FEM) and Maxwell simulator. Based on the FEM simulations, a new approximation method using separation of variables is proposed as a function of spiral coil's main parameters. This paper shows that this model accurately derive equivalent resistance of the coils for a specific strand diameter, with almost 95% accuracy. Based on the proposed algorithm, several IPT systems are optimized in MATLAB software using Genetic Algorithm (GA). Finally, the proposed method has been verified using a laboratory prototype with output power of about 200 watts and operating frequency of about 85 kHz. | Design Optimization of Inductive Power Transfer Systems Considering Bifurcation and Equivalent AC Resistance for Spiral Coils | Inductive power transfer;Litz wire;proximity effect;skin effect;resonant inverter;design optimization | Coils;Mathematical model;Spirals;Resistance;Wires;Finite element analysis;Current density
In this paper, an improved coupled-inductor impedance source network (CL-ISN) with more freedom in winding match is proposed. Through introducing three-winding coupled-inductor cells, the proposed CL-ISN can produce the same voltage gain by using different turn ratios among three windings, which will largely increase the freedom in winding match. Also, the proposed CL-ISN can produce the higher boost ability, realize the continuous input current and suppress the start-up inrush current. The topology derivations, math calculations and parameter design of proposed CL-ISN are given out. The proposed CL-ISN is applied for DC-AC converter, and a full comparison between proposed CL-ISN and other impedance source networks are made based on DC-AC converter. Finally, the experiment prototype is built to verify the validity of the theoretical analysis. | An Improved Coupled-Inductor Impedance Source Network With More Freedom in Winding Match | Coupled-inductor;winding match freedom;high boost ability;continuous input current;the~start-up inrush current | Windings;Capacitors;Inductance;Inductors;Impedance;Inverters;Topology
In this article, a coupled inductor common-ground single-phase inverter, well-suited for photovoltaic (PV) applications, is presented. The proposed PV inverter is constructed based on a two-stage topology. At the first stage, a high gain DC-DC structure converts low PV voltage to the high bipolar output voltages. The produced bipolar output voltages are the inputs for the conventional half-bridge inverter in the second stage. It is noteworthy that the parasitic capacitors between the PV panel and its ground provide the path for circulating the leakage current in conventional configurations. This problem is tackled in the proposed topology by making a common-ground structure. Furthermore, the first stage contains only one switch with low voltage stress, which leads to a significant suppression in conduction losses. The proposed DC-AC structure has the ability to reduce the input current ripple and also recycle the leakage energy caused by the coupled inductor. The operation principles of the proposed structure are analyzed in detail, and finally, the experimental results are accomplished to confirm the accuracy of the performed analysis. | A Common-Ground Quazi-Z-Source Single-Phase Inverter Suitable for Photovoltaic Applications | AC module;bipolar output voltages;coupled inductor;DC-AC structure;leakage current;two-stage inverter | Inverters;Capacitors;Inductors;Switches;Topology;Leakage currents;Windings
A solid-state transformer (SST) is being proposed for a distribution grid of 13.8 kV/380 V. The SST is based on the input-series output-parallel (ISOP) arrangement of twelve modules using the 1.2 kV SiC switches. The cost and losses analysis are discussed through a case study regarding the number of modules using the 1.2 kV and 1.7 kV SiC switches. The modules are composed of two stages: the first one is an AC-¦AC¦ low-frequency rectifier and the second one is an ¦AC¦-¦AC¦ medium frequency Hybrid Switched-Capacitor LLC Series-Resonant Converter (HSCSRC). A single back-end ¦AC¦-AC low-frequency inverter is employed to generate the low voltage AC output port of the SST. The switched capacitor ladder cell in the HSCSRC converter enables the reduction of the number of modules employed on the ISOP arrangement because the voltage stresses on the MV side's switches are halved, while the resonant stage increases the efficiency of the structure due to soft-switching on all the switches. Moreover, the front-end AC-¦AC¦ and back-end ¦AC¦-AC low-frequency converters enable the use of two-quadrant switches on the ¦AC¦-¦AC¦ HSCSRC converter, reducing the switch count on the medium frequency stage. The operating behavior and design methodology of the SST's modules are presented. A single module reduced scale prototype with the rated power of 1.67 kVA and an input voltage of 1.15 kV and an output voltage of 220 V is experimentally verified. The maximum efficiency is 97%. | Solid-State Transformer for Power Distribution Grid Based on a Hybrid Switched-Capacitor LLC-SRC Converter: Analysis, Design, and Experimentation | Solid-state transformer;series-resonant converter (SRC);LLC converter;switched-capacitor converter;AC-AC converter;soft-switching | Power transformer insulation;Oil insulation;Frequency conversion;Switches;Silicon carbide;Voltage control
In this article, we present a rigorous design method for a symmetric reflectionless bandstop filter with coupled lines. Analytic design equations and the detailed procedure for formulating narrowband reflectionless bandstop filter structures are given in this article. The presented design theory allows us to design a symmetric reflectionless bandstop filter with a predefined transmission response and an excellent impedance matching performance over a wide frequency range. Using the circuit formulation process with the closed-form design equations presented in this article, all circuit element values and the detailed physical dimensions of a filter can be obtained in a straightforward manner. In order to verify the design equations and the filter structure, a third-order Butterworth filter example has been designed, fabricated, and measured. Overall, the return loss was measured to be larger than 10 dB over a wide frequency range from dc to 4f<sub>0</sub> (f<sub>0</sub>: center frequency). | Arbitrary-Order Distributed-Element Narrowband Reflectionless Bandstop Filter With Canonical Transmission Response and Broadband Matching | Absorptive filter;reflectionless filter | Impedance;Inverters;Inductors;Prototypes;Topology;Equivalent circuits
There is increasing popularity of using permanent magnet (PM) machines in vehicle propulsion systems. Due to the pre-excitation of PM, the machines could offer higher efficiency and torque density. However, their inherent torque ripple could be problematic for electric vehicles (EVs) due to low damping of torsional vibration which may affect passenger comfort. This can prohibit the use of PM machines to improve vehicle energy efficiency. This paper presents the application of resonant control (RC) to suppress the impact of the PM torque ripple, which aims to reduce the vibration of a vehicle. A prototype PM machine and driveline have been fitted to a light-duty off-road vehicle. Firstly, the drivetrain frequency response was analyzed. The main source of the vibration is identified as the 24<sup>th</sup> harmonic torque ripple of the 12-slot/8-pole PM machine, which originates from the cogging torque and air-gap flux harmonics. The vibration becomes more severe when the torque ripple frequency is close to the natural frequency of the drivetrain. Then, the RC in conjunction with PI controller (PIR) was introduced to be used at the outer speed loop, so that an accurate current reference signal can be generated for the inverter to mitigate the speed ripple. When compared to the conventional Proportional-Integral (PI) controller, PIR controller has demonstrated over 80% reduction in speed ripple, even when the torque ripple frequency is close to the natural frequency of the vehicle. | Mitigating the Torque Ripple in Electric Traction Using Proportional Integral Resonant Controller | Electric traction;interior permanent magnet synchronous machine;resonant controller;torque ripple | Torque measurement;Torque;Vibrations;Electric vehicles;Forging;Propulsion;Frequency control
This paper proposes open fault diagnosis and tolerance control methods for grid-connected hybrid active neutral-point-clamped (ANPC) inverters with optimized carrier-based pulse width modulation. The hybrid ANPC inverter is composed of silicon carbide metal-oxide-semiconductor field effect transistors and Si-insulated gate bipolar transistors. Open faults of switch devices lead to the distortion of output currents, inverter performance degradation, and low reliability. Therefore, the open-circuit fault diagnosis and the tolerance control methods should be handled to improve the reliability of the inverter. The fault tolerance control methods for grid-connected inverters should also consider the fixed voltage modulation index as the modulation index is fixed. In this study, the proposed fault tolerance control method handles the open fault without reducing the modulation index. The implementation of the proposed method is easy and can be conducted through a simple change in the reference waveform. The effectiveness of the proposed fault detection and fault tolerance control methods was verified through the simulation and experimental results. | Open Fault Diagnosis and Tolerance Control for Grid-Connected Hybrid Active Neutral-Point- Clamped Inverters With Optimized Carrier-Based Pulse Width Modulation | Active neutral-point clamped;fault diagnosis;fault tolerance control;grid-connected;open fault;reliability;silicon carbide | Inverters;Switches;Silicon carbide;Fault diagnosis;Switching frequency;Insulated gate bipolar transistors;MOSFET
This work presents the overall model of the doubly fed induction generator (DFIG) and proposes a new control design for the grid side converter of the concerned DFIG plant. The system under study consists of two DFIG wind turbines which are connected to the grid by a bi-directional Z-source inverter. In order to ameliorate the DC link voltage regulation of the DFIG generation plant; particularly, a new supervised control method is introduced and is directly applied to the grid side converter (GSC). In this way, initially, by tuning two control coefficients (CCs) which forms the footprint of uncertainty (FOU), a double-input interval type-2 fuzzy logic (DIT2-FL) is designed for the GSC system. The best setting of the control coefficients for the desired performance of the concerned system is recommended and a new DIT2-FL supervised online adaptive neuro fuzzy inference system (ANFIS) is then developed accordingly. By implementing the supervised controller, the dynamic behavior of the tested wind turbines under two distinct operations for low/high wind speeds is investigated. Detailed experimental outcomes have been presented to ascertain the correctness and accuracy of the suggested control methodology. Compared with the prevalent state-of-the-art techniques, the suggested controller leads to remarkable transient improvement of closed-loop DFIG system. | A Novel Supervised Control Strategy for Interconnected DFIG-Based Wind Turbine Systems: MiL Validations | Doubly fed induction generator (DFIG);bi-directional Z-source inverter;double-input interval type-2 fuzzy logic (DIT2-FL);adaptive neuro fuzzy inference system (ANFIS) | Doubly fed induction generators;Fuzzy logic;Inverters;Wind turbines
This article proposes a novel two-phase dc-biased current Vernier reluctance machine (DCBVRM) equipped with concentrated windings. Compared with the existing three-phase DCBVRMs, the number of power electronic switching devices has been greatly reduced without sacrificing performance. Consequently, the overall system cost is greatly reduced, and thus, it is competitive for low-cost applications such as household appliances. To highlight the advantages of the proposed topology, the theories of coil connection, current configuration, and so on are illustrated, and some electromagnetic characteristics, such as flux density, back electromotive force, and electromagnetic torque, are predicted by finite-element analysis (FEA) with two eight-stator slot machines. Finally, the comparison with three-phase counterpart shows that the proposed eight stator slots, seven rotor slots, and two-phase machine can exhibit 21% higher torque with much lower inverter cost. | Two-Phase DC-Biased Vernier Reluctance Machines | Coil connection;dc-biased current;reluctance machines;two-phase machine;Vernier reluctance machines | Torque;Stator windings;Rotors;Windings;Modulation
Harmonics generated by nonlinear critical loads are major anxiety for the industries. A control technique for dynamic voltage restorer (DVR) is described to limit voltage harmonics introduced by adjustable speed drive (ASD) in the utility. Moreover, this control technique maintains constant dc-link voltage of ASD during any disturbances occurring at point of common coupling. Mathematical description to limit ASD voltage harmonics and to generate reference dc-link voltage of ASD is illustrated in the dq0 frame. Transistor clamped H-bridge (TCHB) multilevel inverter (MLI) is used as a voltage source inverter of DVR. An enhanced capacitor voltage balancing (ECVB) method for TCHB MLI for the fast dynamic performance of DVR is also discussed. The proposed control technique of DVR to limit ASD voltage harmonics is simulated using MATLAB software. Furthermore, a simulation for DVR protecting ASD during source harmonics, unbalance, sag, and swell is carried out and results of ASD performances are demonstrated. The working of the proposed controller of DVR with ECVB strategy based TCHB is reverified using experimental results. ASD voltage harmonics mitigation and fast dynamic response of ECVB based TCHB are the highlights of this article. The performance of the proposed strategy shows satisfactory results with a less complex control system. | Harmonics Reduction of Adjustable Speed Drive Using Transistor Clamped H-Bridge Inverter Based DVR With Enhanced Capacitor Voltage Balancing | Capacitor voltage balancing (CVB);drives;dynamic voltage restorer (DVR);harmonics;multilevel inverter (MLI);power quality | Variable speed drives;Voltage control;Harmonic analysis;Inverters;Capacitors;Power quality;Pulse width modulation
The three-pole magnetic bearing has recently gained interest within the magnetic suspension research community due to its simple structure that relies on only three coils and ability to be operated by three-phase power converters. However, the three-pole bearing is substantially more complicated to control. Control strategies based on linearized current models result in parasitic coupling between x and y radial forces, yielding significant force vector errors. Research initiatives have developed distinct three-pole geometries with varying capabilities and operating principles. This article reviews the various research initiatives on the three-pole bearing, develops a generalized framework for considering the forces of any three-pole bearing configuration, exercises this framework to provide insights into fundamental design topology choices, and proposes a method to calculate exact control currents and an optimal bias field. This article shows that using the exact control current calculations with the proposed optimal bias field yields a force density improvement of up to 15.5% while requiring 23.4% fewer ampere turns as compared to using conventional bias levels. Experimental validation of the force calculation framework is provided. | Three-Pole Magnetic Bearing Design and Actuation | Force calculations;magnetic bearings;magnetic suspension;three-pole bearing | Coils;Magnetic levitation;Topology;Force;Air gaps;Inverters;Regulators
The current source inverter (CSI) is a power electronics topology that allows for the realization of variable speed drives (VSD). Compared to the most common voltage source inverter (VSI), which can be directly connected to a voltage source, the CSI needs a prestage to generate a constant current bus. This article therefore seeks to challenge this “accepted” consideration that a CSI always needs this precircuit and seeks to remove this circuit by proposing an innovative i<sub>dc</sub> current control scheme. The proposed scheme is applied to a single stage motor drive driven by a CSI converter. It is shown how implementing this control scheme removes the need for the front-end stage, thus removing an unnecessary converter and optimizing the efficiency at the same time. The CSI state-space equations are presented and the developed models are verified using simulations. Stability analysis of small-signal model is considered through Nyquist criterion with the robustness in presence of variations of the most important system parameters. Experimental results driving a permanent magnet synchronous machine (PMSM) are shown confirming the validity of the proposed control, potentially paving the way to a larger adoption of the CSI topologies for motor drive applications. | DC Current Control for a Single-Stage Current Source Inverter in Motor Drive Application | Current source inverter;dc current control;electric drive system;electric machine control | Inverters;Modulation;Current control;Mathematical model;Industries;Motor drives;Topology
Due to its voltage boosting capability and current controllability, the current-source inverter (CSI) is a strong candidate for interfacing high-power photovoltaic (PV) systems with the utility grid. However, low-order harmonics from semiconductor switching or grid voltage give rise to resonance and render the converter unstable. Active damping techniques can modify the control algorithm to mitigate the resonance. However, digital control delays and grid-impedance variations complicate the active damping design and result in poor robustness. Notwithstanding recent research advancements, the technology of the CSI-based PV systems is still in its infancy, needing more attention to the control aspects. This paper proposes a fractional-order active damping control with a more tuning parameter for grid-connected CSI-based PV systems. A sound design strategy further has been presented for the fractional-order damper taking into account the digital control delay. The proposed active damper robustly mitigates the passive filter resonance and guarantees the power quality despite the grid-impedance variations. Simulation and experimental results demonstrate that the fractional-order active damper offers a superior response in comparison with a standard active damper. | Impedance-Based Stability Analysis and Design of a Fractional-Order Active Damper for Grid-Connected Current-Source Inverters | Active damping;current-source inverter (CSI);fractional-order control;photovoltaic system (PV);virtual impedance | Damping;Shock absorbers;Resonant frequency;Inductors;Capacitors;Harmonic analysis;Delays
Microgrid transition between standalone and grid-connected modes is a promising alternative to provide the grid with increasing flexibility and availability. However, transition smoothness relies heavily on control topologies and corresponding parameters, which thus remains challengeable. Existing microgrid transition strategies have two major deficiencies: 1) Inverter control mode alters subjected to microgrid operating mode, for instance, the inverter in current control will switch to voltage control when microgrid disconnects to the utility grid; 2) Controller parameters are selected based on practice and experience, where a systematic and efficient approach does not exist. Motivated by these limitations, in this paper, an autonomous control strategy is proposed for microgrid smooth state transitions. It is highlighted in the following aspects: 1) The cascaded control strategy enables smooth state transition within a single control structure, which permits controller independent of mode switching; 2) Nonlinear-Simplex based algorithm is interfaced with electromagnetic transient simulations, searching for optimal controller parameters in order to minimize voltage deviation in a chain of microgrid events. The effectiveness of the control framework is validated with simulations in PSCAD/EMTDC and RTDS. | Autonomous Control Strategy for Microgrid Operating Modes Smooth Transition | Microgrid control;parameter tuning;stability analysis;state transition | Voltage control;Microgrids;Control systems;Inverters;Current control;Tuning;Pulse width modulation
This letter presents an energy-and-area-efficient ac-coupled front-end for the multichannel recording of wideband neural signals. The proposed unit conditions local held and action potentials using an inverter-based capacitively coupled low-noise amplifier, followed by a per-channel 10-b asynchronous SAR ADC. The adaptation of unit-length capacitors minimizes the ADC area and relaxes the amplifier gain so that small coupling capacitors can be integrated. The prototype in 65-nm CMOS achieves 4× smaller area and 3× higher energy-area efficiency compared to the state of the art with 164 μm×40 μm footprint and 0.78 mm<sup>2</sup>×fJ/conv-step energy-area figure of merit. The measured 0.65-μW power consumption and 3.1-μVrms input-referred noise within 1 Hz-10 kHz bandwidth correspond to a noise efficiency factor of 0.97. | An AC-Coupled Wideband Neural Recording Front-End With Sub-1 mm<sup>2</sup>×fJ/conv-step Efficiency and 0.97 NEF | AC coupling;front-end;inverter-based amplifier;monotonic switching;neural recording;successive approximation register (SAR) analog-to-digital converter (ADC);unit-length capacitor (ULC) | Capacitors;Switches;Gain;Bandwidth;Couplings;Electrodes;Noise measurement
Cascaded H-bridge (CHB) inverters may have some of its cells with a bidirectional power flow between the dc source and the load. Considering this, switching strategies for multilevel CHB inverters are proposed for applications in which the regenerative mode is not desired, forcing all the cells to have either null or positive power flow toward the load. In order to validate the theoretical considerations, simulation and experimental analysis are made, where it is possible to maintain the high voltage quality and avoid the regenerative mode at any operating point. | Single-Phase Cascaded H-Bridge Inverters Without Power Regeneration | Cascaded H-bridge (CHB);multilevel inverters (MLI);power regeneration | Inverters;Switches;Modulation;Topology;Legged locomotion;Jacobian matrices;High-voltage techniques
This paper introduces a new class of ring oscillator (RO)-based filters that address linearity and process variance limitation of existing RO-based filters. A highly-linear process-tolerant RO filter topology is achieved by imitating the widely known active-RC topology in the phase domain. We propose utilizing a set of frequency detectors (FDs) and phase detectors (PDs) to extract both the frequency and phase information of an inverter-based RO to synthesize active filters in a way similar to integrator-based active-RC filters, which are synthesized using a set of capacitors and resistors, respectively. A zero compensation technique is proposed to extend the achievable bandwidth of the proposed topology. Also, a delay-locked loop (DLL)-based tuning scheme is introduced to achieve resilience over PVT variations. A prototype 5th-order, 2-22 MHz continuous-time Butterworth filter is presented in 130 nm CMOS technology to demonstrate the proposed topology. The filter consumes 6.2-8.9 mA from a 1 V supply and achieves 26.2 dB in-band IIP3. The filter achieves bandwidth variation less than ±3.5% over a temperature range of -40 °C to 85 °C and supply voltage range of 0.9-1.2 V. | A PVT-Resilient, Highly-Linear Fifth-Order Ring-Oscillator-Based Filter | Analog filter;continuous time filter;integrator;low voltage;ring oscillator;ring oscillator integrator;analog signal processing;phase domain signal processing | Topology;Linearity;Harmonic distortion;Bandwidth;Oscillators;Transfer functions;Baseband
This article presents active noise cancelation (ANC) based on MEMS resonant microphone array (RMA) which offers very high sensitivities (and thus very low noise floors) near resonance frequencies and also provides filtering in acoustic domain. The ANC is targeted to actively cancel out any sound between 5-9 kHz (above the speech range of 300 - 3,400 Hz). The ANC works best around the resonance frequencies of the resonant microphones where the sensitivities are high. The ANC has been implemented with analog inverter, digital phase compensator, digital adaptive filter, and deep learning, and shown to perform better with a digital adaptive filter for both RMA-based and flat-band-microphone-based ANC. At the same time, when the sound intensity over 5 - 9 kHz is low, RMA-based ANC with adaptive filter works the best among different approaches tested. Automatic speech recognition under different noises (of different intensity levels) has been tested with ANC. In all the tested cases, word error rate improves with ANC. | Active Noise Cancellation With MEMS Resonant Microphone Array | Active noise cancellation (ANC);automatic speech recognition (ASR);hearing aids;microelectromechanical systems (MEMS);noise reduction (NR);resonant microphone array (RMA) | Resonant frequency;Microphone arrays;Noise cancellation;Sensitivity;Micromechanical devices;Inverters
With more distributed power generation and renewable energy penetration, voltage fluctuation and power generation variation can be observed more frequently in the modern power distribution network. More tap change operations are required for the step voltage regulator (SVR) to regulate the line voltage. However, the tap changing mechanism of the conventional SVR always generates an electric arc when tap changes, which imposes constraints on conventional SVRs, such as lifetime and maintenance period. This article proposed a new topology of arcless step voltage regulator based on a series-connected converter for current suppression. The system efficiency is the same as the conventional SVR in the normal operation, while the converter power rating is only 0.3% of the total system power. A scaled-down prototype of the arcless SVR is developed to verify the proposed arcless tap changing method. The hardware test results verified that the proposed arcless step voltage regulator can eliminate arcing during the tap change and reduce the contact erosion rate by over 10000 times the conventional arcing SVR. Other advantages of the novel method over the conventional SVR, such as advanced load voltage regulation and volt/var control, are also verified. | An Arcless Step Voltage Regulator Based on Series-Connected Converter for Branch Current Suppression | Arcless step voltage regulator;current suppression;power converter;tap changer | Voltage control;Windings;Oil insulation;Regulators;Inverters;Fluctuations
This paper presents a simplified small-signal stability analysis method for low voltage (LV) inverter-based microgrids, in a generalized manner. The simplification is based on a simplified microgrid structure that relies on dominating inverter coupling impedances with respect to interconnecting line impedances of LV distribution networks. The analysis is further simplified by analytically determining equilibrium points of system state variables in terms of known microgrid parameters. And it eliminates the additional analysis required for determination of the equilibrium points of the state variables. Simulation and analysis results show that the proposed method successfully predicts the instability boundaries of microgrid systems for resistive interconnecting lines. | A simplified stability analysis method for LV inverter-based microgrids | Inverters;Microgrids;Stability analysis;Droop control;Distribution networks | Microgrids;Inverters;Stability analysis;Analytical models;Load modeling;Couplings;Voltage control
Hybrid high-voltage direct current (HVdc) system, which comprises a line-commutated converter (LCC) at rectifier side and a voltage source converter (VSC) at inverter side, is drawing wide attention due to its high reliability and economic benefit. For such a new transmission technology, the system characteristics are not comprehensively studied, and inappropriate control parameters may be coherent to system instability. This article puts forward a novel coherence analysis procedure that analyzes system stability based on a verified hybrid HVdc small-signal model. For the first time, the procedure is proposed to capture the coherence relationships between the system characteristics and the control parameters. The analysis results reveal that the circuit and control parameters can highly affect the oscillatory modes and even cause instability. Moreover, the variation of grid short-circuit ratio (SCR) at LCC rectifier side trades off the response speed and damping of the oscillatory modes—under low SCR, large proportional and small integral coefficients of the LCC dc current control are suggested to enhance response performance. Also, the increase of VSC dc capacitance reduces the mode response speed—for a large capacitance, large proportional and small integral coefficients of the VSC dc voltage control shall be set to guarantee system stability. | Coherence Analysis of System Characteristics and Control Parameters for Hybrid HVDC Transmission Systems Based on Small-Signal Modeling | Converter control;high-voltage direct current (HVdc) transmission;parameter optimization;power system stability;small-signal analysis | HVDC transmission;Control systems;Voltage control;Stability analysis;Power system stability;Power electronics;Coherence
Impacts of switching voltage of a bilayer tunneling field-effect transistor (TFET) with extremely small subthreshold swing on energy consumption in static and dynamic circuits are investigated in this study. The TFET circuit simulation under an operating voltage of 0.3 V is performed by the simulation program with integrated circuit emphasis (SPICE) into which electrical characteristicsof the n-and p-channel bilayer TFETs calculated by device simulation are introduced. The static simulation of an inverter has clarified that the adjustment of the OFF-state voltage (VOFF), defined as a gate voltage at a drain current of 10<sup>-11</sup> A/μm, to 0.08-0.14 V can be effective to suppress the short-circuit current. In contrast, when VOFF of the TFET is made close to 0 V according to the conventional manner of the VOFF adjustment, the energy consumption of the TFET inverter significantly increases because of the short-circuit leakage current. It is clarified from the dynamic simulation of a 11-stage ring oscillator (RO) that, as a result of this VOFF adjustment, the energy consumption of the TFET RO is comparable or even lower under high load capacitance than that of complementary metal-oxide-semiconductor(CMOS) RO, because of reduction in leakage current at a small expense of increase in the delay time. The present examination on VOFF adjustment can provide a new guideline of device design not only for TFETs but also for other steep-slope switching devices for future low-power internet-of-things (IoT) applications. | Impact of Switching Voltage on Complementary Steep-Slope Tunnel Field Effect Transistor Circuits | Bilayer;circuit;complementary;energy;leakage current;threshold voltage;tunneling field-effect transistor (TFET) | TFETs;Logic gates;Capacitance;Switching circuits;Integrated circuit modeling;Semiconductor device modeling;Switches
Load changes of electrical machines driven by inverters cause temperature swings of the semiconductor devices in IGBT modules of the inverters. These temperature swings lead to mechanical strain in the different material layers of the IGBT-power-modules and limit the numbers of cycles to failure and therefore reduce the lifetime of the IGBTs. This paper presents a temperature control system which is paralleled to the standard torque control system. It aims to reduce the magnitude of temperature swings of the semiconductor devices of IGBT modules caused by load changes of an interior permanent magnet synchronous machine. The principle method is, to increase the temperature of the semiconductor devices of the IGBT-modules by creating higher power losses during low load conditions of the machine without affecting torque and speed. This reduces the magnitude of the load induced temperature swings of the semiconductor devices of IGBT-modules and increases its lifetime at the cost of increased power losses. Three variables have been identified that influence the power losses in inverter modules without necessarily affecting the output power of the permanent synchronous machine. These variables are switching frequency of the inverter, length of the clamping area when a discontinuous modulation is applied and the reactive component of the inverter current. The influence of each variable which regards to the losses in the IGBT-power-modules is explained and the related control methodology is described. The analytic results are verified by experimental results obtained from a test set up. | Junction Temperature Control System to Increase the Lifetime of IGBT-Power-Modules in Synchronous Motor Drives Without Affecting Torque and Speed | Artificially increased losses;discontinuous modulation;extra loss creation;IGBT lifetime;junction temperature control;paralleled temperature control system;reactive current;reduction of temperature swing;variable switching frequency | Insulated gate bipolar transistors;Junctions;Temperature control;Modulation;Clamps;Switches
For the LCL-type grid-connected inverter, grid voltage full feedforward scheme is an effective method to improve the quality of the injected grid current. However, in the applications where a step-up transformer is adopted and its leakage inductance serves as the grid-side inductor, it is difficult to directly measure the grid voltage. For this case, the capacitor voltage full feedback scheme is proposed in this article to suppress the injected grid current distortion due to the grid voltage harmonics, and the full feedback function includes proportional, derivative, and second-derivative components. It is found that the derivative component counteracts the capacitor current feedback active damping, and both of them can be removed. Thus, the current sensor for sensing the capacitor current is saved. Instead, the LCL filter resonance is damped by the proportional and second-derivative feedback components, and a low-pass filter is added to the second-derivative component for ensuring a positive equivalent resistance within the full controllable frequency range. Experimental results from a 6-kW single-phase grid-connected inverter are provided to verify the effectiveness of the proposed method. | Capacitor Voltage Full Feedback Scheme for <italic>LCL</italic>-Type Grid-Connected Inverter to Suppress Current Distortion Due to Grid Voltage Harmonics | Capacitor voltage feedback;current harmonics suppression;grid-connected inverter; $LCL$ filter;stability | Capacitors;Power harmonic filters;Inverters;Harmonic analysis;Low pass filters;Delays;Resistance
Solar power generation is exhibiting a distributed development trend, and has changed conventional characteristics of power supply and consumption. The integration of large-scale distributed photovoltaic (PV) generation forms high-penetration PV clusters in distribution networks, which aims to organize and control geographically scattered resources. However, due to the inherent uncertainty, high-penetration PV clusters are suffering from random disturbances and serious voltage risks. Besides, integrating system via power electronic interfaces, PV generation usually tracks system frequency without any backup and regulation capacity, which poses significant challenges to system operation, and requires greater flexibility of voltage control. In fact, by using appropriate methods, PV inverters can autonomously regulate reactive power output in a distributed manner to improve voltage profiles in clusters. In this article, a distributed voltage control method for PV generation clusters is presented to realize decentralized coordination of PV inverters. Based on matrix splitting and approximate Newton method, it can fast respond to reactive power mismatch and realize voltage profiles optimization. Exhibiting a more efficient, reliable and flexible performance than existing decentralized methods in case studies, the proposed method is demonstrated to effectively organize and control PV cluster to provide corresponding reactive power support and exert friendly effect on system operation. | Fast Distributed Voltage Control for PV Generation Clusters Based on Approximate Newton Method | Distributed power generation;distribution networks;Newton method;solar power generation;voltage control | Voltage control;Reactive power;Inverters;Load flow;Newton method;Optimization;Convergence
The overvoltage caused by reflected wave phenomenon in motor drives becomes worse with the application of SiC devices due to the significantly higher dv/dt compared with that of Si devices. This letter presents a low-loss and compact active reflected wave canceller (ARWC) to suppress the overvoltage at the motor terminal. The proposed ARWC circuit uses low current devices to break the rising and falling edges of the pulsewidth modulation voltage waveforms to two steps, whereas the second step cancels the first step reflection. In addition, the ARWC circuit does not require an additional dc power supply that allows the ARWC self-sustained. The experimental results on one phase 6 kVA application with and without proposed ARWC are provided and compared to verify the validity of proposed method. | A Low-Loss Compact Reflected Wave Canceller for SiC Motor Drives | Motor drives;reflection;silicon carbide (SiC);surge voltage | Voltage control;Motor drives;Silicon carbide;Inverters;Pulse width modulation;Power cables;Active filters
A repetitive controller (RC) is one of the most promising candidates for harmonic compensation when designing the current controller of grid-connected inverters. The discrete-time closed-loop transfer function based frequency response method can be used to shape RC, which is applicable for a single inverter connecting to well-known inductive-impedance grids, but cannot guarantee the stability in the case of capacitive-impedance grids or complex systems, such as microgrids. To address this issue, this article presents a new passivity-based design method for an RC for LCL-type grid-connected inverters with either inverter-side or grid-side current control. With the proposed design guidelines, the output admittance of the RC-controlled inverter is tuned to be passive in all frequencies, so that it can be plug and play connected to a grid regardless of grid impedance. Meanwhile, thanks to infinite gains of an RC at the fundamental frequency and its multiples as the high-quality grid injected current in accordance with IEC 61000-3-4 standard is ensured even in the presence of distorted grid conditions. Finally, experimental results with an established lab prototype are provided to verify the effectiveness of the proposed approach. | Passivity-Based Design of Repetitive Controller for <inline-formula><tex-math notation="LaTeX">$LCL$</tex-math></inline-formula>-Type Grid-Connected Inverters Suitable for Microgrid Applications | Inverter control;LCL filter;passivity;repetitive control;stability | Inverters;Stability analysis;Power system stability;Admittance;Impedance;Harmonic analysis;Current control
This article presents a control strategy for three-phase inverters connected to grids through an LCL output filter. For this topology, it is known that when output current and capacitor current are fed back through certain optimal gains, the system is unfailingly unstable for a grid inductance value called “critical.” For the critical inductance value, the system's resonance frequency is equal to one-sixth of the sampling frequency. In this article, it is first checked that capacitor voltage positive feedback can stabilize this system. In addition, it is found that there exists a proportional relationship between the common coupling point voltage and the capacitor voltage. Based on this relationship, it is proposed to add grid voltage feedforward instead of capacitor voltage feedback for obtaining a stable system for every grid inductance value, including the critical value. In order to validate our assertion, this control law is tested via simulations and also, experiments on a prototype are included. Simulation and experimental results show the good performance of the proposed scheme. | A Robust Controller for a Grid-Tied Inverter Connected Through an <italic>LCL</italic> Filter | Grid-connected voltage source inverter (VSI);LCL filter;robust controller | Capacitors;Resonant frequency;Inverters;Inductance;Voltage measurement;Phase locked loops;Integrated circuits
This article proposes a novel structure for tunneling-based ternary-complementary metal-oxide-semi conductor (T-CMOS) to break through the power scaling constraints of conventional binary-CMOS. The previous T-CMOS uses off-leakage band-to-band tunneling (BTBT) currents generated at the deep drain-to-substrate junction for the third voltage state, which allows ternary inverter configuration with only two single transistors. However, the high-dose ion implantation for the BTBT layer must affect the channel doping concentration, leading to the threshold voltage fluctuation. To avoid the interference of the BTBT layer dopants to the channel as well as to maximize the electrostatic gate controllability, vertically stacked gate-all-around (GAA) field-effect transistor (GAAFET)-type T-CMOS device is proposed. By simply changing the ground plane (GP) doping concentration in existing GAAFET fabrication, the BTBT layer can be formed completely apart from the suspended channel layers. The changes of the transfer characteristics and the transient output voltage characteristics depending on the key parameters such as the GP doping concentration and the gate work function are thoroughly analyzed for the proposed GAA T-CMOS through mixed-mode TCAD device and circuit simulations. It is concluded that the two key parameters should be optimized, otherwise the margin for the third voltage state and the switching speed is seriously degraded. | Vertically Stacked Gate-All-Around Structured Tunneling-Based Ternary-CMOS | Band-to-band tunneling (BTBT);gate-all-around (GAA) field-effect transistor (GAAFET);gate work function (WF);ground plane (GP) doping;multivalued logic;ternary-complementary metal-oxide-semiconductor (T-CMOS);vertically stacked nanosheet (NS) | Gallium arsenide;Logic gates;Doping;Inverters;Junctions;Transistors;Controllability
A new piezoelectronic transistor (PET) is proposed for ultralow-voltage high-speed integrated circuits. The device is comprised of a cylindrical piezoresistive (PR) channel and a torus-shaped piezoelectric (PE) gate surrounding the channel for applying pressure from the PE gate to the PR channel without any support structure. The PR channel can largely change its resistivity owing to the metal-insulator transition that is induced by the pressure applied from the PE gate. The PET can achieve high current drivability even at ultralow voltages (e.g., 0.2 V) due to the metallic channel during its ON-state and exhibit low leakage current due to the insulating channel during its OFF-state. In this study, two design methodologies of the PET are proposed to achieve a desired ON-current at an ultralow voltage or a desired OFF-current in the shutoff state. Both the designs can maintain an ON-current density that satisfies a value requested for achieving reliability. Also, we develop an equivalent circuit for analyzing the performance and behavior of the PETs and circuits configured with them. An inverter configured with complementary PETs can exhibit high-speed performance [several gigahertz (GHz) operations] at ultralow voltages (~0.2 V). | Modeling and Design of a New Piezoelectronic Transistor for Ultralow-Voltage High-Speed Integrated Circuits | Beyond complementary metal–oxide–semiconductor (CMOS);piezoelectronic transistor (PET);ultralow-voltage logic;ultralow-voltage memory | Logic gates;Integrated circuit modeling;Equivalent circuits;Transistors;Force;Leakage currents;RLC circuits
The data rate-times-distance product in mm-wave dielectric waveguide (DWG) communication links is usually limited by waveguide dispersion. This letter presents the DWG's baseband impulse response in the context of a homodyne receiver and introduces a continuous-time linear equalizer able to minimize such dispersion. The desired transfer function is implemented with inverter-based transconductance cells. The simulation and measurement results at 10-Gbps data rate show eye-opening improvement at two distances (10 and 15 m) and carrier frequencies (140 and 160 GHz). The equalizer occupies 80 × 32 μm<sup>2</sup> in GLOBALFOUNDRIES 22-nm FD-SOI. | A 10-Gbps Continuous-Time Linear Equalizer for mm-Wave Dielectric Waveguide Communication | Continuous-time linear equalizer (CTLE);dielectric waveguide (DWG);equalization;mm-wave communication;wireless-over-fiber | Equalizers;Dispersion;Optical waveguides;Dielectrics;Baseband;Frequency measurement
This article investigates the multifrequency switching oscillations of silicon carbide (SiC) MOSFETs in three-level active neutral-point-clamped (3L-ANPC) inverters under three typical commutation modes (i.e., the full mode, outer mode, and inner mode). Multiple switching-oscillation components with various frequencies are identified theoretically for both the full- and outer-mode commutations, due to their switching-loop diversities. Oppositely, the inner mode exhibits a single oscillation component as only one switching loop is involved. Three types of double-pulse tests (DPTs) are conducted on a 3L-ANPC inverter demonstrator with SiC MOSFETs, and the switching-oscillation components are extracted accordingly, which match well with the theoretical derivations. Moreover, other switching characteristics closely related, i.e., the oscillation peaks, current overshoots, capacitive charges, and switching energies, are studied and benchmarked according to the DPT results. It is concluded that the full- and outer-mode commutations share similarities in terms of switching oscillations, current overshoots, capacitive charges, and turn-on energies. The theoretical findings from this work provide a comprehensive knowledge of the multifrequency oscillation mechanisms associated with fast-switched 3L-ANPC inverters. Accordingly, the critical parasitic components are identified, and specific design considerations are proposed to achieve switching-performance improvements. | Investigation of Switching Oscillations for Silicon Carbide MOSFETs in Three-Level Active Neutral-Point-Clamped Inverters | Active neutral-point-clamped (ANPC) inverter;double-pulse test (DPT);multifrequency switching oscillation;silicon carbide (SiC) MOSFET;switching loops | Switches;Silicon carbide;MOSFET;Oscillators;Inverters;Switching circuits
Modern electric distribution systems typically contain several feedback-controlled parallel inverters that together form a complex power distribution system. Consequently, a number of issues related to stability arise due to interactions among multiple inverter subsystems. Recent studies have presented methods where the stability and other dynamic characteristics of a paralleled inverter system can be effectively analyzed using impedance measurements. This article presents implementation techniques for comprehensive online stability analysis of grid-connected paralleled inverters using power hardware-in-the-loop measurements based on an OPAL-RT real-time simulator. The analysis is based on simultaneous online measurements of current control loop gains of the inverters and the grid impedance, and aggregated terminal admittance measurements of the inverters. The analysis includes the measurement of the inverters’ aggregated output impedance, inverters’ loop gains, global minor loop gain, and grid impedance. The presented methods make it possible to rapidly evaluate the system on both global and local levels in real time, thereby providing means for online stability monitoring or adaptive control of such systems. Experimental measurements are shown from a high-power energy distribution system recently developed at DNV GL, Arnhem, The Netherlands. | Hardware-in-the-Loop Methods for Stability Analysis of Multiple Parallel Inverters in Three-Phase AC Systems | Frequency-domain analysis;parallel inverters;power system stability;stability analysis;three-phase electric power | Inverters;Power system stability;Stability criteria;Frequency measurement;Real-time systems;Impedance measurement
With conventional pulsewidth modulation (PWM) strategies, the switches of a three-level T-type neutral-point-clamped (T-NPC) inverter are not equally utilized at modulation indices lower than 0.5, limiting the inverter power throughput. The inner switches incur more losses than the outer switches. This article investigates a series of space-vector-based discontinuous PWM (DPWM) templates for modulation indices lower than 0.5. The templates relocate the phase current from the inner to the outer switches of a T-NPC inverter. Using them, the device losses are reduced and get redistributed more equally among the inner and outer switches, enabling a higher inverter output current or switching frequency. Confirmatory simulation and experimental results are provided to demonstrate the potential of the three-level DPWM templates in comparison to the conventional PWM templates. | Three-Level Discontinuous PWM for Loss and Thermal Redistribution of T-NPC Inverter at Low Modulation Index | Discontinuous pulsewidth modulation (DPWM);inverter losses;loss distribution;three level;T-type inverter | Inverters;Switching loss;Clamps;Space vector pulse width modulation;Switches
Sensor reduction is a key sought after requirement for a surface mounted permanent magnet synchronous motor (SPMSM) electric vehicle (EV) drive to improve reliability and to reduce its cost. However, achieving a smooth and successful wide speed range using sensorless control is still a challenge. This article presents a modified higher order sliding mode observer (SMO)-based position sensorless predictive current control for wide range speed operation of an SPMSM-driven light EV. For reducing chattering and singularity phenomenon in conventional SMO, a modified speed adaptive super twisting SMO with moving average filter phase-locked loop (PLL) is deployed to accurately estimate the position and speed of SPMSM. Moreover, optimal switching pulses are provided to a voltage source inverter using time delay-compensated finite control set-model predictive current controller, eliminating the need of proportional integral controllers and modulators. Simulated performance of the control scheme is presented in MATLAB Simulink and its hardware implementation is executed using an SPMSM EV drive laboratory test setup. A comprehensive study of different PLL-based SMOs is carried out and the effectiveness of proposed system against conventional and other methods is demonstrated experimentally. It is observed that this method allows seamless sensorless operation at 3.95% of rated speed. | Sensorless Predictive Control of SPMSM-Driven Light EV Drive Using Modified Speed Adaptive Super Twisting Sliding Mode Observer With MAF-PLL | Finite control set-model predictive control (FCS-MPC);permanent magnet synchronous motor (PMSM);phase-locked loop (PLL);sensorless control;sliding mode observer (SMO) | Phase locked loops;Observers;Robustness;Industrial electronics;Delays
Induction generators (IG) are widely used in renewable energy systems, such as wind power, and micro/mini hydro-turbines. In applications, such as urban wind-energy systems, electric vehicles and more electric aircrafts, induction machines can be used to supply electrical power to auxiliary loads, deriving power from main engines. In this article, an IG system with open-end stator windings is proposed for simultaneous supply of regulated power to frequency insensitive ac-loads and dc-link loads for the first time. One end of the stator winding is connected to auxiliary loads while the other end is connected to a capacitor-fed voltage source inverter (VSI). In the proposed system, VSI is controlled to supply reactive power required by the IG while simultaneously regulating the dc-link voltage and ac load voltage at required level. The proposed method is based on scalar-control of the induction machine, thus making it a simple and robust system to supply active power demanded by ac and dc loads. The proposed control scheme has been simulated in MATLAB-Simulink and experimentally verified for steady state and transients with various ac loads including linear, nonlinear, and unbalanced loads. | An Induction Generator Scheme With Series-Compensation for Frequency Insensitive Loads | AC machines;generators;induction motors;reactive power control;static var compensators;wind energy integration | Reactive power;Stators;Windings;Rotors;Voltage control;Induction machines;Generators
Different from voltage-source converter (VSC), reactive power absorption of line-commutated converters (LCCs) changes depending on DC voltage level. Therefore, the amount of AC voltage fluctuations at inverter side are different according to I-V droop constants in hybrid multi-terminal high-voltage direct current (MT-HVDC) system. This paper proposes a method for calculating the I-V droop constants in a hybrid MT-HVDC system to suppress these AC voltage fluctuations, based on the sensitivity of AC and DC networks. Simulations performed using PSCAD demonstrate the effectiveness of the proposed method. | Method for Determining the Droop Coefficients of Hybrid Multi-Terminal HVDC Systems to Suppress AC Voltage Fluctuations | AC voltage control;hybrid multi-terminal HVDC system;droop control;sensitivity analysis | Reactive power;Mathematical model;Sensitivity analysis;Hybrid power systems;HVDC transmission;Wind farms;Voltage control
Direct power control (DPC) is widely used in grid-connected inverters. First, considering the effects of phase-locked loop (PLL), voltage outer loop, power inner loop, control delay, and frequency coupling, a broadband admittance model of the grid-connected inverter with DPC is established. The admittance characteristics of grid-connected inverters with DPC and closed-loop current control (CCC) are compared and analyzed. Due to the different inner loop control objects, the components produced by the power calculation in DPC and the Park's transformation in CCC cause the admittance differences between the grid-connected inverters with DPC and CCC. Then, the effects of grid impedance, output power, and control parameters on system stability are analyzed. It is revealed that the stability of the grid-connected inverter with DPC is very sensitive to grid impedance and easily affected by output power and inner loop bandwidth, while the grid-connected inverter with CCC has a better adaptability to weak grid, high output power, and inner loop bandwidth. Moreover, the PLL bandwidth has little effect on the stability of the grid-connected inverter with DPC, but has a great impact on the stability of the grid-connected inverter with CCC when the inverter is connected to weak grid. Finally, the correctness of the analysis is verified by experiments. | Admittance-Based Stability Comparative Analysis of Grid-Connected Inverters With Direct Power Control and Closed-Loop Current Control | Admittance modeling;direct power control (DPC);frequency coupling;stability analysis;weak grid | Inverters;Impedance;Power system stability;Stability criteria;Admittance;Couplings
In this article, a multilevel inverter scheme to generate a 30-sided space vector structure (SVS) with congruent triangles is proposed. The 30-sided SVS eliminates all the lower order harmonics till 25th order from motor phase voltage throughout the modulation range. The proposed scheme is implemented using a single dc-link on an open-end induction motor (OEIM). The OEIM is fed with primary inverter from one end and secondary inverter from the other end. Primary inverter is fed from an active dc-link and supplies all the required active power for the scheme. Secondary inverter is a capacitor fed inverter, which acts as the switched capacitive filter. In this work, a simple algorithm is proposed, which calculates the timings required for a 2-level 30-sided SVS from sampled reference voltages. The algorithm requires only simple operations such as addition, multiplication, and comparisons. From the obtained timing values, the space vector location of three nearest multilevel 30-sided vectors and its time duration can be identified. The feasibility of the proposed scheme is proved by experimental results. | A Multilevel 30-Sided Space Vector Structure With Congruent Triangles and Timing Calculation Using Only Sampled Reference Voltages | 30-sided space-vector structure (SVS);induction motor drives;switched capacitor;timing calculation | Inverters;Harmonic analysis;Capacitors;Timing;Switches;Phase modulation
This article proposes a dispatchable droop control method for multiple distributed generators (DGs), which can be applied in islanded ac microgrids. The proposed method utilizes first-order inertia elements to achieve pseudo hierarchical control so that the DG can share the load automatically on a smaller time scale and obey the dispatch order on a larger time scale. On one hand, the proposed method contains active power regulation and frequency restoration control simultaneously. On the other hand, it has either the reactive power regulation control or the voltage control for different situations. The proposed method is still applicable even when the given power control references are infeasible. The effectiveness of the proposed method is verified by the corresponding simulation based on MATLAB/Simulink. | A Dispatchable Droop Control Method for Distributed Generators in Islanded AC Microgrids | Distributed generator (DG);droop control;frequency restoration;microgrid;power regulation;pseudo hierarchical control | Frequency control;Voltage control;Reactive power;Microgrids;Inverters;Generators;Power control
This article discusses the operation of a three phase grid-connected inverter with LCL filter under an unbalanced/distorted grid voltage condition. Two case studies are considered in this article that relate to the operation during grid side current and voltage sensor failure. First, a case study showing the operation of the inverter during a grid side current sensor failure is discussed. Second, a case study showing a grid voltage sensor failure is discussed. For the grid side current sensor failure methodology is developed and discussed to estimate the grid current from the sensed inverter current and the capacitor voltage reference. For the grid side voltage sensor failure, an internal model based grid voltage estimation architecture is proposed, and both its local and global stability analyses are presented. The controller design is based on the Lyapunov energy function, and its derivation during the two types of sensors failure have been discussed and presented along with a detailed mathematical analysis. The proposed architecture is verified on a reduced-scale laboratory prototype, and various case study results are presented. | Robust Control Scheme for a Three Phase Grid-Tied Inverter With <inline-formula><tex-math notation="LaTeX">$LCL$</tex-math></inline-formula> Filter During Sensor Failures | $\\alpha \\beta$ axis;dual second-order generalized integrator (DSOGI); $LCL$ filter;Lyapunov energy function;three-phase Inverter;unbalanced grid;voltage sensorless | Inverters;Computer architecture;Voltage control;Mathematical model;Estimation;Delays;Capacitors
A dual-inverter can synthesize four-level space vector using a single dc power supply and a floating capacitor by utilizing an open-end winding induction motor (OEWIM). In this article, a cascaded predictive current control (CPCC) method is proposed for this drive that completely avoids weighting factors. Sequential control of multiobjectives by identifying the order of evaluation of individual objectives is introduced. In this article, motor torque and flux are controlled first followed by voltage balancing of floating capacitor to determine the optimal switching combination of the dual-inverter. To improve computational efficiency of the proposed CPCC, a reference voltage vector is used in this article, in place of current prediction for identifying the candidate switching combination. Ruggedness of the envisaged CPCC is demonstrated through simulations and experimental studies covering speeds below and above motor base speeds of operation. Performance of the proposed CPCC is also compared with the existing model predictive control (MPC) methods to showcase torque ripple reduction, improved current total harmonic distortion (THD), reduced inverter switching frequency, improved inverter efficiency, etc. Above all, due to the simplicity of the proposed CPCC, a drastic reduction in the execution times is achieved when compared to the existing MPC methods. | Cascaded Predictive Control of a Single Power Supply-Driven Four-Level Open-End Winding Induction Motor Drive Without Weighting Factors | Dual inverter with floating dc link;model predictive control (MPC);open-end winding induction motor (OEWIM);variable frequency drives | Switches;Stators;Inverters;Capacitors;Torque;Voltage control;Induction motors
The simple circuit based on DC-DC converters is the main attractive feature of the differential inverter topologies. It has a single-stage and provides modularity and scalability. However, the Negative Sequence Harmonic Component (NSHC) generated at the output terminal may hinder its practical applications. This paper presents a single-stage three-phase isolated differential inverter based on three High-Frequency Link (HFL) transformer-based DC-DC SEPIC converters. The utilized SEPIC converters perform voltage step-up/ down capability with galvanic isolation, which is essential for Renewable Energy Sources (RES). It mitigates the Common-Mode Voltage (CMV) and Electro-Magnetic Interference (EMI). Moreover, this paper proposes a two-loop based d-q synchronous frame grid-current control to mitigate its NSHC. A Type-II compensator and simple NSHC detection circuit are proposed to enhance the inverter's stability and compensate phase-delay of the utilized SEPIC converters. NSHC detection is developed using three cascaded Low Path Filters (LPFs). A 1.6kW inverter prototype was set to validate the performance of the proposed inverter and its control. The control is implemented by the MWPE3 C6713A Expert III DSP board. The proposed topology has a maximum efficiency of 89.744 at 700W output power and 86.4% at full power. The proposed control decreases the NSHC from 40.6 % to 1.614%, which shows its accuracy and precision. Furthermore, THD is reduced from 35.61% to 4.087% and satisfy the recent grid codes (&lt;; 5%). The simulation results using PSIM software, power loss distribution, and a comparison study of the proposed inverter with similar topologies are also presented. | Single-Stage Three-Phase Grid-Tied Isolated SEPIC-Based Differential Inverter With Improved Control and Selective Harmonic Compensation | Differential inverter;grid-current control;low-order harmonics;NSHC;HFL transformers;SEPIC converters | Inverters;Topology;DC-DC power converters;Harmonic analysis;Power harmonic filters;Modulation;Bidirectional control
Hybrid power systems are technically suitable for providing continuous and quality power to remotely located dwellings and have the potential of reducing the greenhouse gases emissions. The present study aims at finding an optimal hybrid power system based on wind, solar, diesel, and battery backup, which can address the load requirements of a village (Muhavoor, India). The present study utilizes the HOMER software for sizing the major power components, performing economic analysis and estimating greenhouse gas emission. It uses the minimum cost of energy as the basis for optimum system selection. Local load, wind speed, and solar radiation data along with technical and financial input of wind turbines, solar photovoltaic panels, diesel generators, inverters, and fuel are considered in the simulation. Several options have been considered in the study including: diesel, PV/diesel/battery, wind/diesel, and PV/wind/diesel/battery hybrid power systems. Based on the simulation results and analysis, the PV/diesel/battery system with 53MW capacity of PV, 16.55MW diesel generator capacity, 3,520MWh of battery backup, and 15.5MW of converter is recommended as the best option for the concerned village. This system is capable of meeting the entire load of the village with annual energy yield of 92,549MWh with an excess energy of 7,262MWh. Of the total electricity produced, PV panels generate 92.71% with a renewable fraction of 89.2% at an energy cost of 0.117US$/kWh. The total cost of the proposed hybrid power system can be recovered in 11 or 8 years with positive cash flows at the end of year 12 or 9 based on sale of electricity alone or with additional income from fuel savings and greenhouse gases credit incentive. | Feasibility Study of Hybrid Power Systems for Remote Dwellings in Tamil Nadu, India | Cost of energy;hybrid power systems;renewable energy;solar;wind;battery | Hybrid power systems;Batteries;Renewable energy sources;Wind speed;Wind turbines;Photovoltaic systems
This paper presents a compact and low-power time-domain CMOS temperature sensor intended for Internet of Things. To eliminate the off-chip reference clock that is commonly needed for time-domain CMOS temperature sensors, a precise on-chip reference clock is designed to measure the temperature-dependent delay generated by an inverter chain with even stages. In the reference clock circuit, a relaxation oscillator showing discharging phases with negative temperature coefficient (TC) is designed, which are compensated by 2 identical inverter-chains with positive-TC delay, resulting in a reference clock with nearly temperature-independent pulse width and period. In addition, a 2nd-order hybrid time-voltage delta-sigma (ΔΣ) modulator with feedforward path is proposed to quantize the temperature-dependent delay of the main inverter chain, achieving 100-mK resolution only in about 25-ms conversion time. Fabricated in 0.18-μm CMOS, measurement results show that the best (worst)-case temperature accuracy of the clock's reference time is ±0.015% (±0.055%) and the temperature sensor achieves a maximum inaccuracy of +0.66/-0.73°C from -20°C to 80°C. The prototype occupies 0.45-mm<sup>2</sup> chip area and consumes 1.99-μW from a 1.8-V supply at room temperature. | A +0.66/−0.73 °C Inaccuracy, 1.99-μW Time-Domain CMOS Temperature Sensor With Second-Order ΔΣ Modulator and On-Chip Reference Clock | Temperature sensor;hybrid time-voltage ΔΣ modulator;temperature-compensated clock;fully integrated | Temperature sensors;Clocks;Delays;Temperature measurement;Inverters;Time-domain analysis;System-on-chip
To regulate the output voltage of inductor–capacitor–capacitor-series (<italic>LCC</italic>-S) compensated wireless power transfer (WPT) system, a hybrid control strategy of phase shift modulation (PSM) and a switch-controlled capacitor is presented in this article. In the proposed hybrid control strategy, <italic>LCC</italic>-S compensated WPT system can realize wide output voltage regulation with zero voltage switching (ZVS), and the reactive current in a resonant tank can be minimized in the whole voltage range. Besides, the current in the primary coil of <italic>LCC</italic>-S compensated WPT system can be regulated with PSM, which helps to reduce the power loss of the primary coil at light load. Compared with conventional dual-loop hybrid control, the proposed hybrid control can regulate two control variables with one feedback loop simultaneously. To verify the theoretical analysis, a 500-W prototype with 400-V input voltage, 100−250-V output voltage is built. The experimental results show that the inverter can realize ZVS within the whole voltage range and a peak efficiency of 94.7% can be obtained. | A Hybrid Control Strategy of <italic>LCC</italic>-S Compensated WPT System for Wide Output Voltage and ZVS Range With Minimized Reactive Current | Inductor–capacitor–capacitor ( $LCC$ ) compensation topology;nonlinear fitting method;switched-controlled capacitor (SCC);phase shift modulation (PSM);single feedback loop | Voltage control;Zero voltage switching;Topology;Switches;Impedance;Switching frequency
The impedance model is widely used for analyzing power converters. However, the output impedance is an external representation of a converter system, i.e., it compresses the entire dynamics into a single transfer function with internal details of the interaction between states hidden. As a result, there are no programmatic routines to link each control parameter to the system dynamic modes and to show the interactions among them, which makes the designers rely on their experience and heuristic to interpret the impedance model and its implications. To overcome these obstacles, this article proposes a new modeling tool named as impedance circuit model, visualizing the closed-loop power converter as an impedance circuit with discrete circuit elements rather than an all-in-one impedance transfer function. It can reveal the virtual impedance essence of all control parameters at different impedance locations and/or within different frequency bandwidths, and show their interactions and coupling effects. A grid-forming voltage source inverter is investigated as an example, with considering its voltage controller, current controller, control delay, voltage/current dq-frame cross-decoupling terms, output-voltage/current feedforward control, droop controllers, and three typical virtual impedances. The proposed modeling tool is validated by frequency-domain spectrum measurement and time-domain step response in simulations and experiments. | Impedance Circuit Model of Grid-Forming Inverter: Visualizing Control Algorithms as Circuit Elements | Grid-forming inverter;impedance circuit model;output impedance shaping;power system stability;virtual impedance;voltage source inverter (VSI) | Impedance;Integrated circuit modeling;Voltage control;Transfer functions;Analytical models;Visualization;Inverters
In this article, the mechanism of neutral-point potential oscillations of neutral-point-clamped (NPC) three-level inverter fed dual three-phase ac motors is described. In a dual three-phase ac motor drive system, the three-level NPC inverter can be controlled as one six-phase system or two separate conventional three-phase systems. Therefore, this article extends the traditional control strategy, which injects the uniform zero-sequence voltage into the three-phase system to the six-phase system. The relationship of the uniform zero-sequence voltage and the neutral current is analyzed in detail. Meanwhile, the neutral-point potential-balancing strategy adopting dual zero-sequence voltages is presented in this article. The simulation and experiment verify that the proposed strategy adopting dual zero-sequence voltages has better control of the neutral point potential than the strategy adopting uniform zero-sequence voltage. | Neutral-Point Voltage-Balancing Strategies of NPC-Inverter Fed Dual Three-Phase AC Motors | Asymmetrical six-phase;neutral point clamped (NPC);uniform zero-sequence voltage | Electric potential;Inverters;Voltage control;AC motors;Pulse width modulation;Switches;Capacitors
The multifunctional converter system (MFCS) is a special topology of three-phase ac motor drives, which inherently integrates a dc-voltage regulation function. First, in order to explain the mechanism of the MFCS, an average model is derived in this article. An equivalent circuit is developed, which explicitly reveals that the MFCS is equivalent to a cascaded dc/dc converter-dc motor drive system. Second, the inverter's mean duty cycle is identified as an independent control degree of freedom for the dc-bus voltage. Then, the influence of pulsewidth modulation (PWM) on the dc-bus voltage is studied. It concludes that space vector PWM is invalid for the MFCS. To address this problem, the zero-sequence voltage injection PWM (ZSVIPWM) is proposed and actually sinusoidal PWM is a special case of the ZSVIPWM. Third, an overall control strategy is proposed for the MFCS, which includes not only the vector control for the motor but also a closed-loop control for the dc-bus voltage. Finally, comparative experiments with the standard topology are carried out on a permanent magnet synchronous machine prototype to verify these theoretical analyses and the control strategy. | Modeling, Control, and Experimental Evaluation of Multifunctional Converter System | DC/dc converter;neutral point;permanent magnet synchronous machine (PMSM) drives;zero-sequence | Pulse width modulation;Voltage control;Inverters;Permanent magnet motors;AC motors;Synchronous motors;Mathematical model
In this article, an autotransformer coil for domestic IH adopting single-ended resonant inverter (SE-IH) is proposed. The proposed SE-IH can simultaneously meet the impedance requirements of ZVS and high induction efficiency at a higher frequency, resulting in a higher efficiency, increased output power and improved compatibility with nonferromagnetic vessels. Based on the proposed accurate wide-frequency impedance model of the coil-vessel system, the induction efficiency of the proposed SE-IH is analyzed, as well as the impedance condition for ZVS. The selection of the operating frequency and the design of the proposed coil for induction efficiency optimization are then given. Finally, a prototype of the proposed domestic SE-IH is fabricated, achieving 2269-W output power with 99.26% induction efficiency for GB45 steel vessel and 932-W output power with 90.46% induction efficiency for aluminum vessel. | A Novel Domestic SE-IH With High Induction Efficiency and Compatibility of Nonferromagnetic Vessels | Domestic induction heating;induction efficiency;single-ended resonant inverter;nonferromagnetic vessel | Resonant inverters;Impedance;Zero voltage switching;Resistance;Resonant frequency;Equivalent circuits
Pulse density modulation (PDM) is often applied in inductively coupled power transfer (ICPT) systems to improve high-frequency inverter (HFI) efficiency. However, the PDM may cause the inverter output current fluctuation, even interruption for light load or low-quality factor system. This may result in the difficulty for the implementation of soft switching in ICPT. In this article, an improved PDM (IPDM) strategy is proposed by optimizing the distribution of switch sequences. Through the current fluctuation numerical analysis and Fourier decomposition, IPDM can reduce the current fluctuation and improve the system efficiency. The experimental results on a 20 kW ICPT system prototype show that the proposed IPDM strategy reduces the HFI output current ripple coefficient is 40% to 65% lower than PDM, and the efficiency is also improved. | An Improved Pulse Density Modulation of High-Frequency Inverter in ICPT System | Current fluctuation;inductively coupled power transfer (ICPT);pulse density modulation (PDM);soft switching | Switches;Fluctuations;Zero voltage switching;Modulation;Inverters;Power generation;Power supplies
This article presents a new direct load voltage control method for electrolytic capacitorless wireless power transfer (WPT) system without dc/dc converter. In specific, the three-phase low-frequency ac to the high-frequency ac (HFac) converter is employed into the electrolytic capacitorless WPT system by using the bidirectional power switches. The HFac voltage is directly generated on the transmitting tank without using the electrolytic capacitor. Furthermore, in order to realize the discretionary and accurate load voltage control without dc/dc converter, the nine voltage vectors, including six effective voltage vectors and three zero voltage vectors, are selectively exported for the transmitting tank with different duty cycles. In addition, the unity power factor correction and direct load voltage control are both achieved only by transmitting side control. Meanwhile, theoretical analysis of double series-compensated transmitting network and duty cycles under resonant frequency calculation in microchip are demonstrated in detail. Finally, both simulation and experimental results are provided to verify the feasibility and correctness of the proposed system, which operates at 85 kHz with 90% efficiency and about 9% total harmonic distortion. | Direct Load Voltage Control for Electrolytic Capacitorless Wireless Power Transfer System Without DC/DC Converter | DC/DC converter;direct load voltage control;electrolytic capacitorless;resonant converter;wireless power transfer (WPT) | Voltage control;Power supplies;Capacitors;Rectifiers;Integrated circuits;Inverters
Due to the proliferation of distributed generations (DGs), the issue of cooperating them with already existed synchronous generators (SGs) in power grids should be considered and analyzed adequately. Concerning the slow response behavior of SGs, large load changes cannot be quickly compensated by them, resulting in significant deviations in their frequencies. In such circumstances, grid-supporting DGs with flexible and fast response behavior is a smart solution for compensating the load changes. However, the grid-supporting DGs with the conventional droop control mechanism is not able to provide the load support promptly. This drawback of the conventional droop control method has been distinguished as the tardy load support problem. In this article, a variable coefficient droop control method is proposed to solve this problem. The variable coefficient droop control activates its variable droop coefficient mode so that DGs can support load changes timely in the presence of heavy disturbances. The tardy load support problem and the proposed variable coefficient droop control method are theoretically analyzed. The simulation and hardware-in-the-loop experimental results both verify the effectiveness of the proposed variable coefficient droop control method. | Load Support by Droop-Controlled Distributed Generations | Distributed generation;droop control;load sharing;synchronous generator | Inverters;Frequency control;Steady-state;Transient analysis;Voltage control;Power system stability;Synchronous generators
This paper provides a comprehensive review of the control approaches and the power-decoupling topologies to mitigate 2ω-ripple problem in the single-phase inverters, its solutions, and discusses open challenges yet to be addressed. The cause and effects of 2ω-ripple problem and its solution based on the passive and active power-decoupling techniques are discussed. A subcategory of the active power-decoupling technique nominated as the control-oriented compensation technique is reviewed in detail, this technique can achieve the ripple-mitigation at the source through the control but not necessarily adds extra circuit or active filter to the system. The control-oriented compensation techniques can be applied in the two-stage DC-DC-AC converters and the single-stage inverters having a front-end control capability with the H-bridge such as in the quasi-switched-boost inverters. The merits and associated challenges of these techniques are listed and summarized in a tabular form. Finally, a conclusive discussion with open challenges is presented. | Control Strategies and Power Decoupling Topologies to Mitigate 2ω-Ripple in Single-Phase Inverters: A Review and Open Challenges | 2ω–ripple;single-phase inverter;control strategies;power-decoupling schemes | Inverters;Capacitors;Topology;DC-AC power converters;Aluminum;Fuel cells;Reliability
To reduce the cost of bulk power transmission using voltage source converter high-voltage DC (HVDC) technology, a unidirectional hybrid converter is proposed, where a diode rectifier (DR) and a modular multilevel converter (MMC) based on full-bridge (FB) submodules are connected in series on DC side. The FB-MMC controls its DC voltage to regulate the transmitted power. The majority of the power transmission is via the DR considering its cost and efficiency superiority and only low power rating FB-MMC is required. A thyristor valve is equipped at the DC side of the FB-MMC to prevent potential overcharge of the FB submodules during DC faults. Compared to conventional MMCs, losses can potentially be reduced by around 20%. An active power controller is proposed to regulate the DC voltage of the FB-MMC so as to control the transmitted power. With the inverter station controlling its DC terminal voltage constant, the FB-MMC increases the output DC voltage to increase the transmitted power and vice versa. To alleviate overvoltage of the HVDC link during AC grid faults of the inverter station, a dynamic DC voltage limiter is designed to actively reduce the DC output voltage of the FB-MMC. Simulation results confirm the proposed converter operation and control. | A Unidirectional Hybrid HVDC Transmission System Based on Diode Rectifier and Full-Bridge MMC | Active power control;diode rectifier high-voltage DC HVDC (DR-HVDC);fault ride-through;full-bridge (FB)-based modular multilevel converter (MMC);HVDC transmission | Voltage control;HVDC transmission;Rectifiers;Inverters;Thyristors;Topology;Power harmonic filters
This article presents a hierarchical finite-set model predictive control (MPC) scheme to enable autonomous operation and self-balancing cascaded multilevel inverter. The proposed approach is an alternative to MPC scheme based on a generic cost function, which in some applications is ill fit or challenging to design. The proposed controller has a hierarchical framework to eliminate the overall cost function optimization and associated weight factor design stage of the control objectives. The control formulation approach allows for multiobjective optimization with a cost-tolerance framework. The concept is well suited to simplify the control design stage of cascaded H-bridge inverters at the grid-edge with advanced functionality. The control scheme achieves active and reactive power control with switching event reduction while equalizing power draw from the independent voltage sources. The latter of these objectives is made possible by the proposed hierarchical approach to the control objective tracking. The control is modularized for each phase, making the system robust to unbalanced grid conditions. The concept is explained in depth in simulation, and then tested experimentally on hardware. | Hierarchical Model Predictive Control of Grid-Connected Cascaded Multilevel Inverter | Cascaded multilevel inverter (CMI);model predictive control (MPC);smart inverters | Switches;Cost function;Inverters;Predictive control;Logic gates
A high-bandwidth (&gt;20 kHz) motor emulator (ME) prototype for ac machines, utilizing field programmable gate array (FPGA)-based hybrid model predictive control (MPC) and a high fidelity motor model and implemented with a voltage source power converter, and fast-switching SiC devices, is presented in this article. The hybrid MPC incorporates a unique gate stitching modulation strategy that synchronizes the inverter switching state with the ME switching state for an accurate representation of the emulated motor currents in the physical inverter hardware output. The gate stitching MPC hybrid algorithm avoids the need for an excessively high switching frequency of the ME power converter. The developed high-bandwidth ME can emulate up to the switching ripple current of the inverter under test (IUT) where the current slope can change up to six times within one switching period when using space vector pulse width modulation (PWM). The FPGA-based fast iterating online motor model is another key component which along with the high-performance ME current regulation algorithm can accurately emulate the motor current. The bandwidth achieved far exceeds that of existing ME solutions that can only emulate fundamental current and only a few orders of harmonic content. The high bandwidth also allows the use of a small line inductor, which reduces the size and cost of the ME system. Simulation and experiment results are provided to the FPGA implementation and validate the high-bandwidth current emulating capability. | FPGA-Based High-Bandwidth Motor Emulator for Interior Permanent Magnet Machine Utilizing SiC Power Converter | Inverter testing;interior permanent magnet (IPM);power-hardware-in-the-loop (PHIL);traction drive | Traction motors;Bandwidth;Inverters;Switches;Logic gates;Reluctance motors;Field programmable gate arrays
Integrating solar generation brings about unique challenges in power system protection. Previous studies have found inverter-based resources featuring distinct fault responses compared to conventional generators. The reduction in fault current magnitude and lack of negative and zero sequence currents can fundamentally impact the way that the power system is protected. This letter studies the negative-sequence current injection from transmission-connected solar farms. Using field recorded data, this letter reveals the negative-sequence current injection behaviors of solar farms by analyzing how inverters respond to faults. In addition, the paper studies how the negative-sequence current can impact negative-sequence directional elements used in protective relays. The response of protective relays' is evaluated by replaying field events using actual relay settings applied on conventional systems. | Negative-Sequence Current Injection of Transmission Solar Farms | Solar generation;power system protection | Impedance;Inverters;Circuit faults;Fault currents;Protective relaying;Power transmission lines
As high voltage, wide-band-gap power modules increase in power density with high switching frequency, they create localized hot spots and harmful electromagnetic interference (EMI). If not treated properly, these issues can drastically reduce the reliability of the devices. In this article, we propose a solution to address both of these challenges created by power module building blocks which are designed for use in a hybrid-electric aircraft traction inverter. Additive manufacturing is used to fabricate a nonmetallic jet impingement device to decrease power module temperatures. Moreover, the nonmetallic structure limits the accentuation of EMI created by the module operating at high switching frequencies. Conjugate heat transfer simulations are used to predict the thermal performance of the cooler. In this article, a reduction of maximum die temperatures is observed, along with an increase in temperature uniformity throughout the base plate. Experimental results show a minimum thermal resistance of 0.1 K/W and an average heat transfer coefficient up to 3600 W/m<sup>2</sup>.K at peak operation. Finally, EMI tests are performed to show a two orders of magnitude reduction of parasitic capacitance using the nonmetallic cooler compared with a metallic heat sink. This directly leads to a 25 dB decrease in the common mode noise. | Thermal and Electrical Performance in High-Voltage Power Modules With Nonmetallic Additively Manufactured Impingement Coolers | Direct cooling;inverter;jet impingement;liquid cooling;nonmetallic;polymer;power module;3-D printing | Cooling;Multichip modules;Heating systems;Heat transfer;Power electronics;Performance evaluation;Rough surfaces
In order to reduce the risk of commutation failure (CF) in the AC/DC hybrid power system, the quantitative analysis on CF is required for on-line assessment and optimal control. This paper presents an accurate and reliable method to quantify the commutation security based on the trajectory due to the complexity of the high-voltage direct current (HVDC) model. Firstly, the characteristics of the extinction angle trajectory are analyzed under both commutation success and failure conditions. The commutation security margin index (CSMI) is then proposed for the HVDC systems. Moreover, a search strategy for parameter limits is put forward based on the sensitivity analysis of CSMI to accelerate the search speed with a guaranteed accuracy level. A modified IEEE 39-bus power system and an actual large-scale power system with 46 generators and 821 buses are utilized to verify the validity and robustness of the proposed index and strategy. | Quantitative Assessment for Commutation Security Based on Extinction Angle Trajectory | AC/DC hybrid power system;commutation failure (CF);commutation security margin;high-voltage direct current (HVDC);security limit | Trajectory;Security;HVDC transmission;Indexes;Power system stability;Inverters;Hybrid power systems
DC power distribution in residential sector has regained interest among researchers and industrial players as new electronics-based appliances became locally available. However, the compatibility of appliances with DC distribution systems still requires much research effort. This work mainly explores on the power consumption profile of an inverter-driven Variable Speed Controller (VSC-based) refrigerator that has not yet been analyzed as one of the most important household loads. This paper compares the power consumption in two scenarios; 1) using three supply configurations for a VSC-based refrigerator, a Battery-Inverter-Load, a Battery-Load and Grid-Load, and 2) using a same AC power source to supply a VSC-based refrigerator and a same-size conventional refrigerator. This analysis helps toward modeling and energy estimation of PV system applications involving storage batteries. A wireless monitoring circuit has been employed to handle temperature, current and voltage measurements with a high sampling rate to cover the potential surge power. The experimental measurements show a better performance on using DC over AC power source and the power rate consumed has a smooth pattern at the starting-on time until approach a rated power. The measured efficiency of the Battery-Load topology approaches 99% compared to that of the Battery-inverter-load topology, which is approximately 78.5%. It is also found that the tested refrigerator with Battery-Load topology consumes an energy amounting to 1.850 kWh daily, while with Battery-inverter-load topology consumes 2.466 kWh daily under the same operating conditions. These results can serve as a model for modeling refrigerators and other appliances that adopt speed controller technology to drive their motors. | DC Environment for a Refrigerator With Variable Speed Compressor; Power Consumption Profile and Performance Comparison | Compression refrigeration system;dc microgrid;total power consumption;building energy modeling;PV-battery systems | Refrigerators;Power demand;Batteries;Load modeling;Brushless DC motors;Topology
In this study, the negative DIBL (N-DIBL), negative differential resistance (NDR), and Miller effect of a negative capacitance nanowire filed-effect-transistor (negative capacitance (NC) NWFET) were analyzed by employing the custom-built SPICE model. In the simulation, the minimum subthreshold swing (SS) reduced to 40 mV/decade with negligible hysteresis, and the on-current amplified by approximately three times. The N-DIBL effect was analyzed by building a model, and the results indicated that the N-DIBL is negatively correlated with the SS. Hence, it is indispensable to make trade-offs between the N-DIBL and SS in NC NWFET applications. Moreover, the Miller effect of a NCFET-based inverter was investigated for the first time. The Miller effect of the NC NWFET-based inverter was considerably improved owing to a high on-current and negative internal gate voltage (when external gate voltage is set to 0V), which is beneficial for high-speed circuit building based on NC NWFETs. The overshoot of the NC NWFET-based inverter is ~43.1% less than that of the NWFET-based inverter, and the propagation delay of the NC NWFET-based inverter is ~73.1% less than that of the NWFET-based inverter at ferroelectric thickness <inline-formula> <tex-math notation="LaTeX">$\text{T}_{\mathrm{ FE}}=3$ </tex-math></inline-formula>nm. | Investigation of Negative DIBL Effect and Miller Effect for Negative Capacitance Nanowire Field-Effect-Transistors | Negative capacitance;nanowire FETs;SPICE model;negative DIBL;miller effect | Logic gates;Capacitance;Mathematical model;Inverters;Integrated circuit modeling;Semiconductor device modeling;SPICE
The current, torque, and speed harmonics caused by deadtime effect in voltage source inverter (VSI)-fed permanent magnet synchronous motor (PMSM) usually lead to undesired torque ripple and extra electrical loss, etc. In this article, a mathematical model is proposed to predict the deadtime-related harmonics in VSI-fed field-oriented control PMSM, and a deadtime-related harmonic minimization method is proposed based on proportional-integral (PI) controllers tuning and under the premise of keeping the same control strategy. The expressions of current, torque, and speed harmonics caused by deadtime effects are obtained based on the complex amplitude expression of the voltage error harmonic and the derivation of the closed-loop transfer function from the deadtime-related voltage error to the <italic>d–q</italic> axis current. Based on the derived expressions, optimization objective functions are built to search the optimal PI parameters for minimizing deadtime-related harmonics and reducing the torque ripple. The optimization constraint functions can be adjusted for transient performance requirements, so the transient performance can keep good even if the deadtime-related harmonics are minimized with the optimal PI parameters. Both simulation analysis and experimental data verify the correctness of the analytical prediction and the validity of the deadtime-related harmonic minimization method. | Analytical Prediction and Minimization of Deadtime-Related Harmonics in Permanent Magnet Synchronous Motor | Closed-loop transfer function;current harmonic;deadtime effect;permanent magnet synchronous motor (PMSM);torque ripple;voltage source inverter (VSI) | Harmonic analysis;Power harmonic filters;Transfer functions;Torque;Mathematical model;Inverters;Servomotors
The virtual synchronous generator (VSG) control, which enables inverter-interfaced distributed generators to possess inertia like synchronous generators, provides a promising solution to the lack of inertia of a future power grid. The energy buffer emulating the kinetic energy variation is essential to this technique. In this article, we propose a new control scheme for a smart motor, i.e., a back-to-back motor drive system which temporarily utilizes the kinetic energy stored in rotating loads. With this system, significant frequency regulation support can be achieved through merely a control mechanism update, and without any dedicated energy storage system. To achieve it, the VSG control is applied to the grid-side converter of the back-to-back motor drive system, and a coordinated control between the VSG control and the motor speed control is proposed. The proposed coordinated control has a faster frequency support response and a lower sensitivity to grid voltage unbalance and distortion than previous control schemes based on frequency measurement. The parameter tuning of the proposed control is discussed based on stability analyses and verified by simulation studies. The effectiveness of suppression of grid frequency fluctuation by the proposed system is verified through experimental results obtained with a commercial blower. | Grid Frequency Regulation Support From Back-to-Back Motor Drive System With Virtual-Synchronous-Generator-Based Coordinated Control | Demand-side management;frequency control;frequency stability;inertia;motor drives;smart motor;virtual synchronous generator (VSG);weak grid | Frequency control;Motor drives;Energy storage;Induction motors;Voltage control;Power grids;Frequency measurement
In rail transit application, the multimode pulsewidth modulation (PWM) is used to take full advantage of the dc-bus voltage in wide speed range. To improve the sensorless control performance of interior permanent magnet synchronous motor (IPMSM) drives in this condition, an overall system delay compensation method is proposed for a hybrid position observer that combines a simple square-wave voltage injection with a nonsingular terminal sliding mode observer. Due to the delay effect, the currents and position estimation performance are deteriorated, such as more severe dq-axis currents coupling and fluctuation of estimated position error. In order to solve these problems, the analysis of delay characteristics in the IPMSM sensorless drives is first presented. For carrier-based modulation, the compensation time is obtained through a self-tuning PI regulator based on predictive q-axis voltage error. Then, the three-phase reference currents are utilized to judge the direction near zero-crossing point and the parameters robustness is also analyzed. For optimal PWM modulation, the voltage vector angle and modulation depth are predicted in a simple way, and the delay effect can be eliminated. Furthermore, the harmonics distribution in sensorless control is described by power spectral density. Finally, the effectiveness of proposed strategy is verified by experimental results with a 3.7-kW IPMSM sensorless drive platform. | An Overall System Delay Compensation Method for IPMSM Sensorless Drives in Rail Transit Applications | Hybrid sensorless control;interior permanent magnet synchronous motor (IPMSM);multimode pulsewidth modulation (PWM);nonsingular terminal sliding mode observer (NTSMO);overall system delay compensation;square-wave voltage injection (SWVI) | Delays;Inverters;Observers;Pulse width modulation;Sensorless control
The AC fault ride-through and support capability of line commutated converter based high voltage direct current (LCC-HVDC) have significant influence on the safe operation of power system. The ability of phase locked loop (PLL) to synchronize with the voltage phase under AC faults would affect the recovery performance of LCC-HVDC systems. This paper analyzes the influence of the conventional PLL on the subsequent commutation failure (SCF) of LCC-HVDC systems and points out that the conventional PLL has some problems such as slow dynamic response, significant frequency fluctuation, and coupling of phase and frequency detection under fault conditions. A novel PLL is proposed to address the problems. Cascade delayed signal cancellation operators are combined with a mathematical filter, forming a hybrid pre-filter to extract fundamental positive sequence voltage for the PLL. To reduce the fluctuation of PLL's frequency during AC faults, the estimated frequency is fixed when the fault is detected by a fault detector. As a consequence, the decoupling between phase detection and frequency detection is realized, and the proposed PLL's dynamic response performance is enhanced. Simulation results show that the proposed PLL can provide accurate phase reference for the DC control system and reduce the probability of SCFs of LCC-HVDC system. | A Novel Phase-Locked Loop for Mitigating the Subsequent Commutation Failures of LCC-HVDC Systems | LCC-HVDC;phase-locked loop;decoupled detection of phase and frequency;harmonic;subsequent commutation failure | Phase locked loops;Firing;Control systems;Synchronization;Inverters;HVDC transmission;Voltage control
Voltage source inverters with output LC filter enable a sinusoidal output voltage with low harmonics, suitable for islanded ac microgrid or uninterruptible power supply applications. Conventional finite-set model predictive voltage control (MPVC) applies only a single switching vector per control period, leading to a variable switching frequency and significant output ripple. This article resolves these issues by proposing an improved MPVC with optimal switching sequence (OSS-MPVC). First, an improved vector switching sequence is defined, aiming to reduce the output-voltage ripple with a constant switching frequency. Then, to tackle the difficulty in extending the OSS to high-order systems due to the coupling effect of the output filter, a generalized “one-step estimation” solution is proposed, which directly associates the control-variable gradients with the vector switching sequence. To further enhance the output-voltage tracking accuracy, intersample dynamics are taken into account in the cost function. The control delay and dead-time compensation are also considered. Simulations and experimental results verify the feasibility of the proposed method. | Model Predictive Control of <italic>LC</italic>-Filtered Voltage Source Inverters With Optimal Switching Sequence | Fixed switching frequency;inverters;microgrid;model predictive control (MPC);optimal switching sequence (OSS) | Switches;Voltage control;Inverters;Switching frequency;Harmonic analysis;Steady-state;Predictive models
Varying gate delay time of the Si insulated-gate bipolar transistor/SiC MOSFET hybrid switch is the key to achieving high efficiency of Si/SiC-hybrid-switch-based power converters because of time-varying characteristics of its junction temperature and operation current. Based on the swarm intelligent algorithm, a novel adaptive delay-time control method of the Si/SiC hybrid switch in an inverter is proposed to achieve higher efficiency than the traditional fixed delay time. In addition, by evaluating the fitness values, the proposed method can easily achieve this goal without establishing the physics-based analytical model of device loss and additional hardware support. The platform of the Si/SiC-hybrid-switch-based single-phase inverter is established and tested, and the particle swarm optimization algorithm is taken as example. Experimental results demonstrate that the proposed technique yields 6.2% reduction in the total loss of the single-phase inverter compared to a fixed delay time. | Adaptive Gate Delay-Time Control of Si/SiC Hybrid Switch for Efficiency Improvement in Inverters | Adaptive control;modeling;optimization methods;power semiconductor switches | Switches;Delays;Insulated gate bipolar transistors;Inverters;Hybrid power systems;Silicon;Silicon carbide
With the proliferation of renewables and energy storage, inverters and converters are being updated to outperform their antecedents in every possible aspect for numerous applications in fields and industries. The proposed research involves the design and implementation of improved three interface converter, and B4-Inverter fed brushless direct electric current motor drive for industrial uses. The proposed integrated Three Port Converter (ITPC) and B4-Inverter fed Brushless Direct Current Motor (BLDC) drive is proposed targeting low or medium applications. The ITPC has been operated in unidirectional and going in both directions for accomplishing a built-in dual electric potential and power rate of flow control. besides, efficiency and the losses of the proposed converter are analyzed using three different domains, i.e., battery charging, discharging, and photovoltaic (PV) effectively. The results are validated by performing simulations of the proposed systems in MATLAB/Simulink. The validation results reveal that the proposed converter works under all three domains and that the losses in the PV domain are reduced compared to the other converters. Also, the average efficiency achieved is 80.95%. These results authenticate the application of the proposed converter to numerous applications pertaining to renewable energy resources and energy systems. | Design and Implementation of Improved Three Port Converter and B4-Inverter Fed Brushless Direct Current Motor Drive System for Industrial Applications | ITPC;BLDC;simulation;battery domains;B4-inverter;energy storage systems;three port converter;PV~systems;microcontroller;maximum power point tracking | Batteries;Voltage control;Inverters;Motor drives;Inductors;Renewable energy sources;Maximum power point trackers
This paper proposes two methods to improve the performance in real-time simulation. The increased inverter-based generations are gradually shifting the operation of the power grid. Consequently, the investigation for the safe operation and further application is essential in the inverter-dominated power grid. As the simulated number of non-linear switch elements like inverter increases, the numerical complexity of the simulation model rises exponentially. Accordingly, the scale of the simulated power grid with inverters is normally constricted by taking account of the burdensome numerical calculation. The emerging of real-time simulator provides the opportunity to enable the simulation of the large-scale power grids. Nevertheless, the simulation boundary condition is still exceeded in the inverter-dominated model. Hence, the improvement of the performance to extend the limitation in real-time simulation is constituted in this paper. The first method proposed is co-simulation. This approach is to simulate the power grid and inverters by models in different deep levels. The phasor model and electrical-mechanical-transient model are utilized to develop the co-simulation model. The second method is network reduction. Based on the dynamic feature of the inverter, it is reduced to an equivalent current source, which decreases the complexity of the model and retains its characteristics. The evaluation of the methods is demonstrated by two indexes: real-time capability and the similarity degree. | Research on Performance of Real-Time Simulation Based on Inverter-Dominated Power Grid | Real-time simulation;inverter-dominated power grid;co-simulation;network reduction | Computational modeling;Real-time systems;Numerical models;Power grids;Integrated circuit modeling;Mathematical model;Inverters
In general, permanent magnet (PM) motors are driven by a pulsewidth modulation (PWM) voltage source inverter for vector control. The generated PWM signals cause high-frequency voltage components at the carrier frequency. Such components can increase the electromagnetic losses, thereby necessitating the consideration of the phase current corresponding to the carrier harmonics. This study aims to examine the feasibility of high-speed PM motors in which rare-earth magnets are replaced with ferrite magnets, by considering the current harmonics. The electromagnetic characteristics of a high-speed motor with rare-earth and ferrite PMs were analyzed considering the current harmonics. Based on the existing rare-earth magnet model, a ferrite magnet model with the same performance was developed to perform a comparative analysis. The findings were validated via comparison with the experimental results of the manufactured models. | Electromagnetic Characteristic Analysis of High-Speed Motors With Rare-Earth and Ferrite Permanent Magnets Considering Current Harmonics | Current harmonic;ferrite magnet;high speed motor;rare-earth magnet | Harmonic analysis;Ferrites;Magnetic flux;Electromagnetics;Synchronous motors;Permanent magnet motors;Magnetic losses
In current work, InCaOx thin films with different Ca-doping concentrations were prepared via solution-processed method. A systematic investigation was conducted to reveal the variation in the physical properties of InCaOx thin films as a function of Ca-doping concentration by using various characteristic measurements. Results not only demonstrate that Ca-doping can change the optical properties, microstructure, and surface roughness of In<sub>2</sub>O<sub>3</sub> thin films but also indicate that Ca-doping can effectively decrease oxygen vacancies in In<sub>2</sub>O<sub>3</sub> thin films. By measuring the electrical properties of InCaOx/HfGdOx thin-film transistors (TFTs) at a low operating voltage of 5 V, it is noteworthy that Ca-doping can improve the deteriorated performance of In<sub>2</sub>O<sub>3</sub>/HfGdOx TFT caused by excessive oxygen vacancies. As Ca-doping concentration reaches 0.5%, InCaOx/HfGdOx TFT manifests superior performances, including a larger μFE of 15.1 cm<sup>2</sup> V<sup>-1</sup> s<sup>-1</sup> and a higher ION/IOFF of 2.3 × 10<sup>7</sup>. Furthermore, the stability of In<sub>2</sub>O<sup>3</sup>/HfGdO<sub>x</sub> TFTs under positive bias stress is improved after Ca-doping. Finally, an inverter with a high gain of 6.0 is assembled on the basis of InCaOx/HfGdOx TFT. More importantly, these excellent performances of InCaOx/HfGdOx TFTs are achieved at a low operating voltage, which marks a giant step toward the achievement of low cost and low power consumption electrical devices. | Performance Modulation in All-Solution-Driven InCaO<italic>ₓ</italic>/HfGdO<italic>ₓ</italic> Thin-Film Transistors and Exploration in Low-Voltage-Operated Logic Circuits | Ca-doping concentration;InCaOₓ thin films;inverter;thin-film transistors (TFTs) | Thin film transistors;Metals;Semiconductor device measurement;Silicon;Microstructure;Logic gates
This article proposes a novel integral sliding mode (ISM)-based model predictive current control (MPCC) strategy with low computational amount for three-level neutral-point-clamped (3L-NPC) inverter-fed PMSM drives. For conventional MPCC for 3L-NPC inverter, 27 voltage vectors are evaluated for prediction and calculation in each control cycle, therefore computational burden is a major hurdle for practical implementation of MPCC. With only calculation of reference voltage and determination of its sector position, a revised MPCC strategy with neutral point potential (NPP) balancing is proposed, which not only dramatically reduces the number of candidate voltage vectors involved in cost function calculation but also effectively suppresses NPP fluctuation of 3L-NPC inverter. To enhance MPCC robustness against motor parameter variations, the integral sliding mode (ISM) is embedded into MPCC for PMSM drives by enforcing sliding mode throughout the entire system response, and thus a novel ISM-based MPCC strategy is put forward. Furthermore, its robust stability is analyzed. The results of simulation experiments confirm that the proposed ISM-based MPCC strategy with NPP balancing for 3L-NPC inverter can enable PMSM drive system to have satisfactory control performance and strong robustness against motor parameter variations. | Integral Sliding Mode-Based Model Predictive Current Control With Low Computational Amount for Three-Level Neutral-Point-Clamped Inverter-Fed PMSM Drives | Integral sliding mode (ISM);model predictive current control (MPCC);PMSM;three-level neutral-point-clamped (3L-NPC) inverter;neutral point potential (NPP) balancing | Inverters;Stators;Voltage control;Cost function;Robustness;Switches;Voltage measurement
A multiport ac-dc converter topology is proposed that offers bidirectional power transfer capability between the two dc ports and the ac port. The decoupling of power flows can be exploited as a pole voltage balancing mechanism to accommodate unbalanced dc side loads in bipolar dc distribution systems. The proposed topology gains bipolar operation by using two three-phase two-level voltage-sourced converters connected in a differential fashion with a center-tapped transformer. The analysis shows that no penalties are incurred in terms of increased power ratings for either the grid interface transformer or the semiconductors; only access to the center point of the converter side winding is required. A control scheme for the topology is proposed with the ability to independently control power flows between the different ports. Both the topology and control scheme are validated by extensive simulations and experiments. | Multiport Converter With Independent Control of AC and DC Power Flows for Bipolar DC Distribution | AC–DC power converter;bipolar dc grid;current control;dc distribution;multiport converter | Windings;Topology;Grounding;Inverters;Inductors;Power conversion
In 2017 and 2018, bulk power system (BPS) connected solar photovoltaic (PV) inverters tripped after grid disturbances in South California, causing large-scale power loss. One cause of PV tripping is subcycle overvoltage experienced by PV inverters when the grid suffers voltage dip and PVs enter into momentary cessation. This paper examines the underlying mechanism of the subcycle overvoltage dynamics. A dq-frame analytical model is built for a PV grid-integration system with a focus on the grid side converter (GSC) and grid interaction. PV's dc circuit dynamics and controls are ignored. Eigenvalue analysis indicates that two modes cause the subcycle overvoltage. The modes are associated with shunt compensation, grid electromagnetic dynamics, and PV inverter controls. Furthermore, a more insightful explanation of subcycle overvoltage is offered relying on s-domain admittance models. The dq-frame admittance is derived for the PV viewed from the point of common coupling (PCC). A circuit model relying on the derived admittance can demonstrate subcycle overvoltage due to momentary cessation. Impacts of grid strength, phase-locked-loop (PLL) parameters and converter current control parameters are all examined. It is found that the inherent LC dynamics due to shunt compensation and grid inductance are the main dynamics that can cause overvoltage, and momentary cessation excites overvoltage dynamics. | Subcycle Overvoltage Dynamics in Solar PVs | Solar photovoltaic (PV) grid integration;voltage source converter (VSC);subcycle overvoltage dynamics;admittance model | Voltage control;Analytical models;Power system dynamics;Integrated circuit modeling;Inverters;Phase locked loops;Admittance
Tuning of weighting factors is a very complex task in the implementation of conventional finite set predictive torque control (FS-PTC) for three-level neutral-point-clamped (3L-NPC) inverter fed IM drive. The choice of these weighting factors strongly influences the control objectives such as flux, torque, and neutral point voltage (NPV). Moreover, the computational burden is high as all 27 switching states are enumerated for the evaluation of a cost function involving multiple objectives. To reduce the complexity of the conventional FS-PTC, this article proposes a high-efficient single-vector-based predictive flux control for an IM drive fed by a 3L-NPC inverter. The proposed cascaded predictive flux and NPV control evaluates 13 vectors for outer predictive flux control and two switching states for the inner predictive NPV control. It significantly reduces the computational load as the number of enumerations is reduced by more than 50%. The nontrivial process of weighting factor calculation is no longer required. The complexity reduction and the elimination of weighting factors are achieved without sacrificing the transient and steady-state performances in terms of torque and stator flux responses, total harmonic distortion of stator currents, NPV variation, and average switching frequency, compared to the conventional method as verified by experimental results. | Low Complexity Model Predictive Flux Control for Three-Level Neutral-Point Clamped Inverter-Fed Induction Motor Drives Without Weighting Factor | Induction motor (IM);model predictive control (MPC);three-level neutral-point clamped (3L-NPC) inverter | Stators;Torque;Inverters;Switches;Rotors;Voltage control;Cost function
This article presents a robust simplified dynamic observer-based backstepping control (RSDO-BSC) and direct torque control (DTC) synthesized with duty cycle control strategy of a six-phase induction motor (6PIM) for marine vessels applications. RSDO-BSC and DTC are employed to estimate the rotor speed, while the DTC is utilized to accomplish enhanced steady-state torque performance via accurate inputs applied to the switching table of the six-phase inverter. Furthermore, by using the duty cycle control approach, the loss components in the subspace are disregarded via the appropriate choice of virtual voltage vectors. Consequently, the 6PIM torque ripples and the current harmonics are significantly reduced. First, both the flux and the torque are decoupled using Lyapunov theory on a 6PIM two-axis mathematical model represented in the stationary reference frame. The 6PIM actual stator voltages are acquired from the dc-link voltage via the space vector pulsewidth modulated inverter. Subsequently, when the 6PIM is loaded under the rated speed, a rapid search approach is used to maximize the 6PIM efficiency. A 750-W 6PIM drive test setup employs a dSPACE 1104 for real-time implementation. The proposed RSDO-BSC performance is experimentally investigated at different speed commands, load disturbance, and low speed command with low load torque conditions. | A Robust Simplified Dynamic Observer-Based Backstepping Control of Six-Phase Induction Motor for Marine Vessels Applications | Backstepping control;marine vessels;sensorless control;six-phase squirrel cage induction motor (6PSCIM) | Rotors;Torque;Switches;Stator windings;Induction motors;Observers
One of the major issues with pulsewidth modulation (PWM) is that considerable conducted emissions will be generated from power electronics converters. Random modulations are considered one of the viable solutions to reduce conducted electromagnetic interference (EMI) without adding bulky passive filtering components. Literature that investigates the application of such techniques in active front end (AFE) drives is limited. In this article, a novel random switching frequency PWM (RSF-PWM) is proposed for a grid-tied AFE drive to suppress conducted emissions. The statistical behavior of switching frequency is based on uniform distribution. Simulation and experiments are carried out on a 10-hp AFE drive. Results demonstrate that the proposed RSF-PWM can effectively reduce conducted EMI by approximately 20 dB within low-frequency range, compared with conventional constant switching frequency PWM. | Conducted Emissions Suppression of Active Front End (AFE) Drive Based on Random Switching Frequency PWM | Active front end (AFE) drive;conducted emissions;electromagnetic interference (EMI);pulsewidth modulation (PWM);random switching frequency;uniform distribution | Switching frequency;Pulse width modulation;Electromagnetic interference;Power harmonic filters;Switches;Inverters;Frequency measurement
The predictive torque control (PTC) is researched extensively for control of electrical drives because of its fast-dynamic response and robust control. In multiphase motors, it is mandatory to design a multiobjective cost function with more than two terms for controlling xy-subspace current and common-mode voltage (CMV). However, selecting the weighting factor for multiple control variables is time penalizing and increases the computational burden. Using a noisy speed input from the speed sensor in the prediction model reduces the steady-state performance in terms of higher torque ripple, flux ripple, and phase current total harmonic distortion (THD), especially during low speeds. In this article, PTC for a five-phase induction motor (IM) drive without speed sensor [sensorless PTC (PTC-S)] is presented. The adaptive full observer is incorporated to estimate the stator flux, stator resistance, and rotor speed. The proposed algorithm is capable to eliminate CMV and xy-current harmonics having advantages over the conventional PTC (PTC-C) algorithm. The elimination of CMV is achieved by the selection of set of voltage vectors from available 243 voltage vectors. The proposed speed sensor-less control is implemented with a three-level neutral-point clamped (NPC) inverter using synthetic voltage vectors. The use of a synthetic voltage vector eliminates the xy-subspace current and reduces the computational burden. The PTC-S is implemented with a seven-level hysteresis torque comparator, which reduces the torque ripple significantly. To further improve the effectiveness of the control algorithm, two-step delay compensation is implemented. The discussed algorithms are tested on a laboratory prototype for experimental evaluation. The proposed study also highlights the effect of torque ripple reduction on the speed adaptive flux observer for sensor-less operation. The experimental results show the effectiveness and applicability by comparing the steady-state and dynamic performances of PTC. | Speed Sensor-Less Predictive Torque Control for Five-Phase Induction Motor Drive Using Synthetic Voltage Vectors | Common mode voltage;cost function;five-phase induction motor (IM) drive;predictive torque control (PTC);sensorless | Induction motors;Torque;Harmonic analysis;Stators;Torque control;Inverters;Voltage control
With the proliferation of microgrids (MGs) into the utility grid (UG), MGs with multiple distributed generations (DGs) face challenge to flexibly support voltage during UG faults. In this paper, a multi-stage voltage support optimization method is proposed to stabilize voltage, current and power, for safeguarding the MG operation and providing flexible power delivery capacity. The proposed method consists of three stages: 1) voltage stage in which the phase voltage instead of the sequence voltage regulation is considered to support voltage more precise; 2) current stage in which a novel current generation strategy with maximum current limiting (MCL) is formulated by directly embedding network impedance features; 3) power stage in which multiple matching scenarios for max/min active/reactive powers are developed to improve the flexibility of power delivery capacity. Several test cases are presented and pertinent results are discussed to validate the effectiveness of the proposed method for voltage support of MG with multiple DGs. | Multi-Stage Voltage Support Optimization for Microgrids With Multiple Distributed Generation Units | Microgrid voltage support;inverter;distributed generation;UG impedance | Voltage control;Impedance;Threshold voltage;Reactive power;Power quality;Oscillators;Distributed power generation
Open-winding permanent magnet synchronous machine (OW-PMSM) could obtain the higher bus voltage utilization and more robustness against the component damage and faults. However, the additional torque ripples and total harmonic distortion (THD) caused by zero-sequence current would limit the further applications of OW-PMSM. In this article, a novel model predictive two-target current control (MPTCC) scheme is presented to deal with such problem through model predictive control concept. First, a basic model predictive current control is proposed to deal with the torque production in fundamental components. Then, another modified cost function is proposed to provide more precise voltage vectors in torque production. After that, the deadbeat predictive control concept is proposed to calculate the required voltage vectors in zero-sequence loop. This zero-sequence voltage is injected in the voltage vectors, which are responsible for torque production. It needs to be mentioned that the limitation of inverter is analyzed. And the real-time judgment is proposed to assess the performance of MPTCC in some work conditions. Finally, both simulation and experiments have been both applied to assess the performances of the proposed control scheme. Comparing with those existing q-axis current injection methods and modified space vector pulse width modulation (SVPWM) technologies, the proposed control scheme could eliminate the torque ripple and THD at the same time and thus possess the better performances. | Model Predictive Two-Target Current Control for OW-PMSM | Deadbeat control;model predictive torque control (MPTC);open winding (OW);permanent magnet synchronous machine (PMSM);predictive control;voltage vector;zero-sequence loop | Torque;Modulation;Switches;Predictive control;Predictive models;Cost function;Voltage control
A single-phase transformerless full-bridge photovoltaic grid-tie inverter is presented. It utilizes 1) a virtual ground technique to mitigate ground leakage current, 2) a hybrid pulsewidth modulation (HPWM) scheme to profile the output current and prevent sudden changes in the common-mode voltage, and 3) a nonlinear output inductor to attenuate current ripple around zero crossings and minimize filter size. The HPWM is effectively the same as unipolar PWM (UPWM), but with soft voltage transition modulation introduced around the zero crossings. Apart from low switching losses, the output filter is implemented with a minimum number of components to achieve high attenuation of ripple current. By deriving the switching trajectory, a mathematical model is formulated, and the ground leakage current and the output current with the traditional UPWM and the proposed HPWM schemes are compared. The output current harmonics caused by the nonlinear output inductor is analyzed by the Volterra theory. A 340 W, 380 Vdc/110 V ac, 50 Hz prototype has been built and evaluated. | Mitigation of Ground Leakage Current of Single-Phase PV Inverter Using Hybrid PWM With Soft Voltage Transition and Nonlinear Output Inductor | Ground leakage current;nonlinear inductor;photovoltaic (PV);pulsewidth modulation (PWM);transformerless inverters;virtual ground (VG) | Switches;Inverters;Inductors;Leakage currents;Pulse width modulation;Legged locomotion
This study proposes a new topology for brushless operation of a wound rotor synchronous machine (WRSM) employing a stator harmonic winding. It is based on generating an additional six-pole magneto-motive force component without the use of an inverter. In this topology, six thyristor switches are used to create harmonic currents for brushless operation of the machine. The usage of stator harmonic winding has the advantage of configuring the winding for six poles or any other combination based on the output requirement. In the proposed topology, a six-pole winding arrangement is used to generate a six-pole air-gap flux component aimed at rotor excitation for brushless operation. On the rotor side, two windings, namely rotor harmonic winding (to intercept the air-gap harmonic flux) and field winding, along with a diode rectifier are mounted. 2-D finite element analyses and experiments were carried out to analyze the brushless operation of the WRSM. | Analysis of a Brushless Wound Rotor Synchronous Machine Employing a Stator Harmonic Winding | Brushless operation;harmonic excitation;synchronous machine;wound rotor | Windings;Harmonic analysis;Stator windings;Rotors;Topology;Inverters
Integration of power and information transmission is promising for simultaneous wireless power and information transmission (SWPIT). This article presents a differential amplitude-shift keying (DASK) modulation-based high-data-frequency-ratio information transmission method for fast dynamic response integrated SWPIT systems. Modeling and analyses of the phase-shifting modulation of power converters indicate the potential of the DASK modulation for information transmission. Operation principle of the proposed modulation is established to maintain the stability of power transmission based on the modeling. Modulator, demodulator, and communication protocol are further designed. Using the dynamic analytical model of the transmission channel, the active intersymbol interference (ISI) elimination characteristics are analyzed. Due to the ISI elimination, a high-data-frequency-ratio and fast dynamic response SWPIT is realized. Interactions between power and information transmissions are evaluated, and the results show anti-interference performances. Finally, an experimental prototype rated at 200 W is built to verify the effectiveness of the method, and the data-frequency ratio reaches 0.5 bit/Hz. Complexity, cost, and response period of the method are reduced significantly, and it can be extended to other applications universally. | High-Data-Frequency-Ratio Information Transmission Method for Fast Dynamic Response SWPIT Systems Based on DASK Modulation | Differential amplitude shift keying (DASK);intersymbol interference (ISI);simultaneous wireless power and information transmission (SWPIT);wireless power transfer (WPT) | Information processing;Phase modulation;Power transmission;Inverters;Coils;Mathematical model
The shipboard power system (SPS) is expected to be configured as a hybrid microgrid (MG) to realize redundant bus design and high penetration of renewables (REs). Point-of-load (POL) inverters in SPSs play a critical role to feed for sensitive ac load. To realize voltage-oriented control objective under load disturbance due to load uncertainty or nonlinearity, this paper proposes an ellipse-optimized composite back-stepping control strategy for a POL inverter. Firstly, the backstepping algorithm is harnessed to derive the pseudo-inductor-current-loop reference and decoupled switching functions in d-q frame, which can rigorously guarantee the global large-signal stability of the system. A Kalman filter is designed to estimate the load current and feedforward it to the backstepping controller for load disturbance rejection, saving three current sensors. The controller gains are quantitatively selected to achieve the optimal system damping and maximized dynamic response, which can be intuitively interpreted via an ellipse-based strategy from a geometrical point of view. Rigorous stability proof and robustness analysis of the system is also provided. Finally, simulation and experimental results verify the effectiveness of the proposed control scheme. | An Ellipse-Optimized Composite Backstepping Control Strategy for a Point-of-Load Inverter Under Load Disturbance in the Shipboard Power System | Microgrid;large-signal stability;backstepping;Lyapunov;Kalman filter;feedforward;optimal control | Backstepping;Stability analysis;Inverters;Voltage control;Power system stability;Lyapunov methods;Switches
In this article, existed Lyapunov-based control methods for stand-alone inverters either have a single control loop accompanied with steady-state errors or dual control loops at the sacrifice of negative definiteness of the derivative of the Lyapunov function. Besides, load-current sensors or observers are indispensable in these methods. Proposed Lyapunov-based control inherently has dual control loops that can rigorously guarantee the global large-signal stability of the system. Meanwhile, load disturbance is suppressed adaptively without any load-current sensors or observers. Stability analysis proves that the proposed method is valid both for a linear and nonlinear load. The proposed approach complies with the internal model principle, leading to the minimized steady-state error. An adaptive weighted Lyapunov function (V) is proposed to derive the dual-loop control law and adaptive law. The closed-loop system is inherently d-q decoupled. Three controller gains are tuned quantitatively via explicit formulas based on pole-placement strategy. Simulation and experimental results demonstrate that the proposed method has good steady-state and dynamic performance with great robustness against the parametric mismatch. | Lyapunov-Based Large-Signal Control of Three-Phase Stand-Alone Inverters With Inherent Dual Control Loops and Load Disturbance Adaptivity | Large-signal stability;Lyapunov;poles placement;steady-state and dynamic;voltage control | Inverters;Inductors;Observers;Stability analysis;Steady-state;Adaptation models;Sensors
Electrically excited synchronous machines have become one of the potential alternatives to permanent magnet synchronous machines in electric vehicles to avoid rare-earth materials. Utilizing high-frequency brushless exciters for rotor excitation is a promising choice to reduce friction losses and maintenance effort and cost. However, with the usage of brushless exciters, the field current and temperature cannot be measured directly. In this article, an algorithm is proposed to dynamically estimate the field current as well as the field winding temperature. The dc-link current is utilized as a feedback to correct the estimation. The performance of the estimation algorithm is initially evaluated in simulations and then verified by experimental measurements in a prototype. Based on the estimation algorithm, closed-loop control of the field current is developed and verified experimentally. | Estimation Algorithm for Current and Temperature of Field Winding in Electrically Excited Synchronous Machines With High-Frequency Brushless Exciters | Electric vehicles (EVs);electrically excited synchronous machines (EESMs);estimation algorithm;field excitation;wound field synchronous machines | Windings;Temperature measurement;Estimation;Rectifiers;Resistance;Rotors;Inverters
A new boosting multilevel inverter with switched-capacitors is presented in this brief. By employing 13 switches, two diodes, and three capacitors, a 13-level voltage waveform is synthesized. The capacitor voltages are self-balanced as they are connected in parallel with the input voltage source for several instances in every fundamental cycle. A simple logic gate based pulse-width modulation scheme ensuring power balance among the capacitors is presented. Experimental results obtained from a laboratory prototype are presented for validating the operation and ability of the proposed inverter to boost the input by a factor of six. Finally, a detailed comparison with existing topologies proves the cost-effectiveness, a simpler structure requiring lesser space and footprint area of the proposed topology. | A 13-Level Switched-Capacitor-Based Boosting Inverter | Multilevel inverter (MLI);switched-capacitor;voltage boosting | Topology;Inverters;Capacitors;Switches;Boosting;Switching circuits;Voltage control
Quantum-dot cellular automata (QCA) is recognized as one of the rapidly growing nanotechnologies and an alternate to CMOS at the nanoscale. The QCA technology is capable of designing nanoscale digital circuits with a clock speed of terahertz range and ultralow power consumption. In this article, an effective single-layer binary discrete cosine transform (BinDCT) has been reported. To realize the BinDCT architecture in QCA, we also proposed several associated combinational and sequential logic elements of low complexity. All reported circuit layouts were designed and verified using the QCADesigner tool. Moreover, QCAPro is used to estimate the energy dissipation. All comparative study indicates that the reported designs are superior to previous designs in terms of cell complexity, covered area, and energy dissipation. In particular, the proposed QCA BinDCT achieved 39% cell count and 20% covered area improvements compared with the previous QCA BinDCT architecture. Moreover, in terms of power dissipation, the proposed QCA BinDCT dissipates 1.394 × 10<sup>-4</sup> mW, whereas CMOSand QCA-based BinDCT architectures consume 0.195 and 0.091 mW of power, respectively. | Design and Implementation of Approximate DCT Architecture in Quantum-Dot Cellular Automata | 1:4 demultiplexer (DeMUX);4:1 multiplexer (MUX);parallel-in parallel-out right shift register (PIPO-RSR);quantum-dot cellular automata (QCA) ripple carry adder (RCA);ripple borrow subtractor (RBS) | Computer architecture;Discrete cosine transforms;Wires;Microprocessors;Logic gates;Quantum dots;Inverters
This article is focused on a dual-loop current control (grid current loop and inverter-side current loop) with the point of common coupling (PCC) voltage feedforward control for digitally controlled LCL-type shunt active power filters (APFs). However, both inverter-side current feedback and PCC voltage feedforward introduce active damping (AD) effects on different LCL elements, leading to uncertain system damping characteristics and robustness against grid impedance variation. To address this issue, the accurate system damping characteristics are evaluated through open-loop pole analysis, and the benchmarking of system stability and robustness is revealed with respect to various control and system parameters. Moreover, the system instability may occur under a large grid impedance due to high-frequency resonant units of current controllers, and an improved PCC voltage feedforward control is presented to avoid this problem. Based on these findings, a robust design procedure is proposed to obtain proper control parameters and enhance system stability and robustness. Experimental results on a 30-kVA APF prototype have finally validated the correctness and effectiveness of the proposed analysis and method. | Current Control of <italic>LCL</italic>-Type Shunt APFs: Damping Characteristics, Stability Analysis, and Robust Design Against Grid Impedance Variation | Active power filter (APF);current control;damping;robustness;stability;voltage feedforward | Feedforward systems;Damping;Impedance;Voltage control;Current control;Power system stability;Stability analysis
In the medium- and high-power grid-connected photovoltaic systems, the controller bandwidth is constrained due to the low switching frequency. This issue limits the resonant frequency of the traditional proportional multiresonant (PMR) controller and then makes it difficult to suppress the main low-frequency harmonics in the grid-connected current. In addition, it is difficult for PMR to maintain good performance under severe operating conditions, such as the grid voltage containing the resonant-frequency harmonic and the grid voltage sagging. Based on the abovementioned practical problems and on-site requirements, a novel first-order active-disturbance-rejection active-damping control strategy based on the inverter-side-current feedback (ICF-ADRC-AD) for the <italic>LCL</italic> grid-connected inverter is proposed in this article. The standard form of the system block diagram is deduced, and the stability and immunity of the system are analyzed. Finally, the effectiveness and superiority of the proposed control strategy under different operating conditions are verified by simulation and experiment. The control strategy proposed in this article improves the suppression effect of low-frequency total harmonic and resonance and also improves the stability and immunity of the system. | Active-Damping Disturbance-Rejection Control Strategy of <italic>LCL</italic> Grid-Connected Inverter Based on Inverter-Side-Current Feedback | Active damping (AD);active disturbance-rejection control (ADRC);immunity;LCL grid-connected inverter;stability | Inverters;Control systems;Resonant frequency;Power system stability;Stability analysis;Photovoltaic systems
Maintaining the proper performance of inverters in various applications is crucial for preventing the detrimental consequences of systems' failure. This article investigates the fault tolerance of a switched capacitor multilevel inverter, which has redundant switching states for each output voltage level, in both open-circuit and short circuit faults. In each case, given the type of fault and associated switch, new switching algorithms are proposed to maintain the output voltage levels. Also, the appropriate performance of the converter in postfault conditions is considered. Finally, to ensure the accuracy of the converter performance and switching algorithms in normal and postfault performance states, the structure is implemented and experimental results are presented. | Investigation on Fault Tolerant Capability of a Single Source Switched Capacitor Multilevel Inverter | Fault tolerant;multilevel inverters (MLI);single source;switched-capacitor | Switches;Capacitors;Circuit faults;Fault tolerance;Fault tolerant systems;Switching circuits;Inverters
The cascaded H-bridge converter (CHB) is a very suitable solution with inherent modularity for many applications such as flexible ac transmission systems and motor drives. In this article, the discontinuous pulsewidth modulation (DPWM) by clamping some power cells is used in the CHB because it permits to reduce the switching losses in the power devices. However, this provokes a high harmonic distortion (basebands and sidebands harmonics) in the CHB output voltage compared with the quality obtained avoiding to clamp cells, just applying the conventional phase-shifted PWM (PS-PWM) technique. This has been studied for the three-cell CHB topology but the extension for an N-cell CHB with several clamped cells is a challenge that is addressed in this article. A generalized CHB harmonic voltage analysis applying the DPWM method is presented considering multiple clamped cells. The harmonic distortion mitigation target can be decoupled into two objectives. The proposed method cleverly groups the cells (one clamped + one or two nonclamped cells) to mitigate the basebands harmonic distortion. Simultaneously, a variable-angle PS-PWM technique is applied to the CHB in order to mitigate the sidebands harmonics content. Experimental results demonstrate the good performance of the proposed method. | Discontinuous-PWM Method for Multilevel <inline-formula><tex-math notation="LaTeX">$N$</tex-math></inline-formula>-Cell Cascaded H-Bridge Converters | Power conversion harmonics;pulse width modulation inverters | Harmonic analysis;Power system harmonics;Clamps;Pulse width modulation;Topology;Frequency modulation
The repetitive control (RC) scheme, which can achieve zero steady-state error tracking of any periodic signal with a known integer period, is widely employed in grid-connected inverters to mitigate feed-in current harmonics. However, the conventional RC (CRC) scheme cannot exactly compensate harmonics with fractional period caused by grid frequency variations. Furthermore, the small RC gain of the CRC scheme causes slow transient response. In this article, a proportional-repetitive control (PRC) scheme, which can accommodate a larger RC gain than the CRC scheme, is proposed to provide fast transient response for RC systems. In order to enhance the frequency adaptability of the PRC scheme with a fixed sampling rate, the Thiran all-pass filter, which is a type of infinite impulse response filter for approximating the fractional delay (FD), is used as the FD filter to achieve fast online tuning of the FD and the fast update of the coefficients. The proposed frequency adaptive PRC (FA-PRC) scheme provides grid-connected inverters with a control solution with excellent dynamic performance and accurate frequency adaptability to eliminate harmonic distortion even in the presence of grid frequency variations. A comprehensive series of experiments have demonstrated the effectiveness of the proposed FA-PRC scheme. | Frequency Adaptive Proportional-Repetitive Control for Grid-Connected Inverters | Fractional delay (FD);frequency adaptive (FA);grid-connected inverters;harmonics;repetitive control (RC) | Harmonic analysis;Frequency control;Inverters;Transient response;Stability analysis;State feedback;Convergence
An improved single-unit equivalent method is proposed for large photovoltaic power plants (PVPPs) in this paper. The simulation of a 50 MW PVPP indicates that the equivalent errors are mainly caused by the inconsistence of fault ride-through (FRT) behaviors of active power between the detailed PVPP model and its traditional single-unit equivalent model. Taking a three-unit PVPP as an example, analytical expressions of FRT behaviors of the detailed PVPP model and its traditional single-unit equivalent model are derived, and the error sources are identified: the deviation of active power during fault, the difference of initial active power after fault clearance, and the mismatch of post-fault active power ramp rates. The derived expressions for FRT behaviors are then extended to large PVPPs, and are used to correct reference settings of the equivalent model's controller. Simulation results verify that the proposed method has good performance for different irradiance scenarios, voltage dips and grid strengthens. | Fault Ride-Through Behaviors Correction-Based Single-Unit Equivalent Method for Large Photovoltaic Power Plants | Dynamic behavior correction;fault ride-through;photovoltaic power plant;single-unit equivalent | Reactive power;Analytical models;Inverters;Photovoltaic systems;Impedance
This article presents a novel cascaded multilevel inverter as an alternative to the cascaded H-bridge (CHB). By adopting two H-bridges integrated with two inductors and two power switches, the proposed topology is able to generate a five-level voltage with merely a single dc source. Voltage-boosting capability is guaranteed despite its single-stage operation. A corresponding modulation technique is also established to charge the boost inductors with a constant duty-cycle while simultaneously generating a five-level ac voltage. Therefore, the proposed topology outperforms the CHB in reducing the isolated dc source count, enhancing the voltage gain, and lowering the dc source voltage magnitude. In addition, the modularity is preserved, where the proposed topology can be extended by cascading multiple modules. The operation and feasibility of the proposed cascaded multilevel inverter is analyzed and validated through simulation and experimental results. | A Novel Boost Cascaded Multilevel Inverter | Boost inverter;cascaded multilevel inverter;five level;voltage boosting | Inductors;Capacitors;Topology;Switches;Pulse width modulation
In this article, a fast and efficient open-circuit switch and clamping diode fault diagnosis for neutral-point-clamped inverters is proposed. Multilevel converters employed in safety-critical applications should include fault-tolerant capability, where fault diagnosis plays a vital role. The proposed fault diagnosis algorithm is based on failure mode analysis, which is a logic-based approach. The required signals and measurements are available in the healthy control system. Furthermore, component modeling, load parameters, and complicated calculations are not required. The fault detection and identification of the faulty switch or clamping diode are carried out based on the available data such as a switching pattern and terminal voltage. Although switches are more fragile than clamping diodes, clamping diodes are also subjected to breakdown. Hence, it is also crucial to achieve a clamping diode fault diagnosis strategy. Moreover, for the fault detection procedure, a voltage quantifier is proposed to avoid any misdiagnosis arising from measurement errors and voltage drop in the circuit. The simulation and experimental results are presented to validate the effectiveness of the proposed approach. | Open-Switch and Open-Clamping Diode Fault Diagnosis for Single-Phase Five-Level Neutral-Point-Clamped Inverters | Fault diagnosis;neutral-point-clamped (NPC) inverter;open clamping diode failure;open-switch failure | Circuit faults;Inverters;Fault diagnosis;Clamps;Switches;Voltage measurement;Fault detection
In this paper the concept of wide input voltage range photovoltaic microconverter with post-fault operation capability is presented. This microconverter could remain operational in the case of short- or open-circuit failure of any switch of its front-end inverter. When the fault occurs, the control system automatically identifies the fault and applies the special post-fault modulation sequence thus keeping the functionality of the microconverter unchanged. The research findings are validated by the help of a 350 W experimental prototype specially developed for integration of silicon PV modules into the residential DC nanogrids with the nominal voltage of 350 V. Paper explains the multi-mode operation principle and fault identification routine. It presents the experimental efficiencies and evaluates the maximum power point tracking performance of the microconverter prior and after the short-circuit fault of an upper switch of the inverter. The daily energy yield test conducted for both cases has confirmed that the proposed approach can extend the service life of PV microconverters with a moderate impact on their performance. | Topology-Morphing Photovoltaic Microconverter With Wide MPPT Voltage Window and Post-Fault Operation Capability | DC-DC power converters;digital control;fault diagnosis;fault tolerance;fault-tolerant control;photovoltaic systems;power electronics;pulse width modulation;quasi-Z-source converters | Switches;Voltage control;Fault tolerance;Fault tolerant systems;Circuit faults;Topology
In a line-commutated converter based high-voltage direct-current (LCC-HVDC) system, the inverter control system usually includes constant extinction angle (CEA) controller, constant current (CC) controller, current error controller (CEC), and voltage-dependent current order limiter (VDCOL). However, the interaction influence of multiple controllers may cause repetitive commutation failure (CF). For this purpose, this paper deeply investigates the mechanism and the influencing factors of repetitive CF caused by controller interaction. It is found that the lower limit value of CEA controller can affect the control switching process and thus the probability of repetitive CF. Besides, the minimum gamma measurement (MGM) unit prevents the system from acquiring the real extinction angle in time, which results in the DC current fluctuation during the recovery process. Moreover, the probability of control-induced repetitive CF is much higher when the HVDC inverter is connected to a weak AC system or the AC fault is not serious but not cleared in time. Based on the above analyses, an improved control method is proposed for recovery performance improvement, which is mainly realized by modifying the lower and upper limits of the CEA controller during recovery. Finally, the simulation and experimental results verify the theoretical analyses and the proposed control method. | Analysis and Improvement of the Multiple Controller Interaction in LCC-HVDC for Mitigating Repetitive Commutation Failure | LCC-HVDC;commutation failure;HVDC control;controller interaction;fault recovery | Inverters;Rectifiers;Switches;Process control;HVDC transmission;Voltage control
Previous researches on space vector modulation (SVM) in active power filters (APFs) topologies find that compared with sinusoidal pulse width modulation, the SVM offers a better harmonic spectrum and has 15.47% more voltage utilization. The article not only proposes SVM for hybrid active power filters (HAPFs) but also answers the following questions. 1) Under what conditions both filters are equivalent to one another? 2) Which filter can enhance better tracking ability and better performance? 3) How the coupling component parameters and dc voltage affect the performance of both filters? The representative simulation and experimental results are given to verify the discussions. The conclusions can be application guidelines for the design of inductive and capacitive coupling inverters (e.g., APFs and HAPFs) in smart grids and development of energy internet due to their generalities to applications. | Assessment of Active and Hybrid Power Filters Under Space Vector Modulation | Comparative error and loss analyses;dc voltage;hybrid active power filters (HAPFs);pulse width modulations (PWMs);space vector modulations (SVMs) | Pulse width modulation;Couplings;Support vector machines;Active filters;Inverters;Power filters;Power harmonic filters
Photovoltaic (PV) systems are becoming more vulnerable to cyber threats. In response to this emerging concern, developing cyber-secure power electronics converters has received increased attention from the IEEE Power Electronics Society that recently launched a cyber-physical-security initiative. This letter proposes a deep sequence learning based diagnosis solution for data integrity attacks on PV systems in smart grids, including dc-dc and dc-ac converters. The multilayer long short-term memory networks are used to leverage time-series electric waveform data from current and voltage sensors in PV systems. The proposed method has been evaluated in a PV smart grid benchmark model with extensive quantitative analysis. For comparison, we have evaluated classic data-driven methods, including K-nearest neighbor, decision tree, support vector machine, artificial neural network, and convolutional neural network. Comparison results verify performances of the proposed method for detection and diagnosis of various data integrity attacks on PV systems. | Detection and Diagnosis of Data Integrity Attacks in Solar Farms Based on Multilayer Long Short-Term Memory Network | Data integrity attack (DIA);deep learning;machine learning;smart grids;solar inverter | Smart grids;Sensors;Data models;Cyberattack;Data integrity;Training;Analytical models
With the rise of distributed energy resources, photovoltaic-battery systems are needed to maintain voltages within limits, and balance between demand and supply. These systems can be exploited more by controlling them to provide multiple, stacked services. In this paper, we propose a novel control methodology for photovoltaic-battery systems to provide simultaneously distributed voltage control and frequency containment reserve. The control methodology is structured in two phases. In the day-ahead phase, the control problem is formulated as a robust optimization problem. The aims of this optimization problem are to allocate fractions of the energy and power capacity of each battery energy storage system to the two services, minimize the expected cost of reactive power compensation and batteries degradation, maximize profits from frequency control, and compute a set of linear control policies. The optimization problem also aims to immunize against service unavailability, and violating operational limits. This immunity is accomplished by considering the uncertainty in the households' active power consumption, photovoltaic power generation, and grid frequency. In the real time phase, the linear policies are applied to regulate voltage profiles, and keep energy contents of batteries within limits while providing frequency control. A 120-node low voltage network is used as a case study. Simulations over 10<sup>4</sup> scenarios are used to demonstrate the robustness of the proposed control methodology. | Simultaneous Provision of Voltage and Frequency Control by PV-Battery Systems | Battery energy storage system;smart inverter;distributed voltage control;frequency containment reserve;value stacking;linear policies;robust optimization | Frequency control;Batteries;Voltage control;Optimization;Control systems;1/f noise
Multilevel inverter (MLI) with switched-capacitor combinations have attained lots of attention for reducing the switch count, source count and control complexity. This brief discloses a cross-switched hybrid 13-level inverter (CHI) topology consisting of switched-capacitor circuits. The proposed CHI includes a single-dc source and only 12 switches to generate the 13-level triple voltage boost output. The desired output voltage levels are realized by self-balanced operation of the capacitors. The voltage across two capacitors is inherently maintained at input dc voltage (V<sub>in</sub>) and other two capacitors are self-charged to 0.5V<sub>in</sub>, which reduces the control complexity. Comparative assessment with prior-art MLIs indicates the merits such as fewer devices and low voltage stress of proposed CHI. To ascertain the operational principles simulation and experimental results are finally acquired under several steady and dynamic conditions. | A Reduced Device Count Single DC Hybrid Switched-Capacitor Self-Balanced Inverter | Reduced switch;self-balance;single dc multilevel inverter;switched-capacitor;switch stress;voltage gain | Capacitors;Switches;Stress;Voltage control;Switching circuits;Inverters;Complexity theory
Phase-shifted pulsewidth modulation (PS-PWM) is a well-known switching technique for quasi-Z-source (qZS)-based cascaded multilevel inverters (qZS-CMI). PS-PWM ensures equal power distribution (among operating modules) and equal switchings in all the semiconductors of the every given module; however, this technique suffers from higher number of switchings. On the other hand, level-shifted pulsewidth modulation (LS-PWM) ensures optimal switching but suffers from uneven distribution of power among the all the operating modules and also all the semiconductors of the same module of qZSI. This article proposes a novel switching technique which combines the advantages of both PS-PWM and LS-PWM, such as equal power distribution (among operating modules) and optimal switching sequence along with equal switch utilization. The proposed method is phase opposed disposed PS-PWM. This article details the switching technique along with switching loss analysis and compares it with the PS-PWM technique to show its superiority. Simulation results are carried out to study the cascaded multilevel inverter (CMLI) performance. Experimental prototype is developed to validate the performance of the proposed modulation. | Novel Level-Shifted PWM Technique for Equal Power Sharing Among Quasi-Z-Source Modules in Cascaded Multilevel Inverter | Cascaded multilevel inverter;equal power distribution;level-shifted pulsewidth modulation (LS-PWM);phase-shifted pulsewidth modulation (PS-PWM);photovoltaic (PV) power generation;quasi-Z-source inverter (qZSI) | Switches;Pulse width modulation;Capacitors;Voltage control;Inductors;Inverters
Figures-of-Merit (FOMs) are widely-used to compare power semiconductor materials and devices and to motivate research and development of new technology nodes. These material- and device-specific FOMs, however, fail to directly translate into quantifiable performance in a specific power electronics application. Here, we combine device performance with specific bridge-leg topologies to propose the extended FOM, or X-FOM, a Figure-of-Merit that quantifies bridge-leg performance in multi-level (ML) topologies and supports the quantitative comparison and optimization of topologies and power devices. To arrive at the proposed X-FOM, we revisit the fundamental scaling laws of the on-state resistance and output capacitance of power semiconductors to first propose a revised device-level semiconductor Figure-of-Merit (D-FOM). The D-FOM is then generalized to a multi-level topology with an arbitrary number of levels, output power, and input voltage, resulting in the X-FOM that quantitatively compares hard-switched semiconductor stage losses and filter stage requirements across different bridge-leg structures and numbers of levels, identifies the maximum achievable efficiency of the semiconductor stage, and determines the loss-optimal combination of semiconductor die area and switching frequency. To validate the new X-FOM and showcase its utility, we perform a case study on candidate bridge-leg structures for a three-phase 10 kW photovoltaic (PV) inverter, with the X-FOM showing that (a) the minimum hard-switching losses are an accurate approximation to predict the theoretically maximum achievable efficiency and relative performance between bridge-legs and (b) the 3-level bridge-leg outperforms the 2-level configuration, despite utilizing a SiC MOSFET with a lower D-FOM than in the 2-level case. | New Figure-of-Merit Combining Semiconductor and Multi-Level Converter Properties | AC-DC power converters;DC-AC power converters;multilevel converters;power semiconductor devices;semiconductor device modeling;switched capacitor circuits | Topology;Switches;Resistance;Capacitance;Performance evaluation;Multilevel converters;Silicon carbide
The variable switching frequency pulsewidth modulation (VSFPWM) is varying the carrier frequency of pulsewidth modulation (PWM) based on the prediction model to reduce the switching losses and lower the electromagnetic interference (EMI). However, it may cause some deterioration in digital dq current control of voltage source converters. This article takes the L-type grid-connected converter as the research object, and first presents the generation mechanism of the varying time delay caused by VSFPWM. In the case of proportional-integral current regulator implemented with VSFPWM, the varying time delay is accompanied by the frame rotation, which causes a varying phase lag in output voltages, degrading the system performance. Subsequently, an analytical method based on complex coefficient transfer functions is developed to provide an accurate explanation of the relation between the VSFPWM and the corresponding impacts. A compensation method is then proposed to eliminate the varying phase lag of output voltages when the VSFPWM is employed, improving the steady state and dynamic performance of dq current control. Finally, the simulation and experimental results are presented to verify the analysis and the effectiveness of the proposed compensation method. | The Impact of VSFPWM on <italic>DQ</italic> Current Control and a Compensation Method | Grid-connected inverter;proportional-integral (PI) current regulator;variable switching frequency pulsewidth modulation (VSFPWM);varying time delay | Pulse width modulation;Switches;Voltage control;Current control;Regulators;Switching frequency;Predictive models
This letter proposes an interlinking converter architecture, which enables flexibly integrating renewable energy into hybrid grids. The proposed converter has one ac port, and two dc ports, offering a flexible solution to integrating various dc, and ac sources, which can also be versatilely configured as a dc-dc converter, a dc-ac inverter, or a dc-dc/ac multiport converter. The general concept of the architecture, its common-mode voltage analysis, and flexible operation modes are detailed in this letter. Experimental tests are performed on an example converter with a dedicated modulation strategy. The test results confirm the concept in terms of flexible conversion, high power density, low leakage currents, as well as controllable power flow. | An Interlinking Converter for Renewable Energy Integration Into Hybrid Grids | Flexibility;hybrid dc/ac grid;leakage currents;power converters;renewable energy integration | Modulation;Switches;Hybrid power systems;Inverters;Leakage currents;Inductors;Reactive power
Historically, distribution system planning studies mainly focused on steady state and quasi-steady state analysis, with limited attention paid to dynamic analysis. This paper develops three-phase, electromechanical models for both grid-forming and grid-following inverters, and integrates them into an open source, three-phase distribution network solver, thereby enabling dynamic simulation of large-scale, three-phase unbalanced distribution systems with high penetration of inverter-based DERs. The proposed inverter models are validated against electromagnetic simulation and field test data from the CERTS/AEP microgrid testbed, and simulated in an islanded 5252 node distribution system in the GridLAB-D simulation environment. Simulation verifies the effectiveness of the proposed inverter models for large-scale distribution system analysis. Study results show that compared to traditional grid-following inverters, the high penetration of grid-forming inverters can improve the voltage and frequency stability of islanded distribution systems. | Modeling of Grid-Forming and Grid-Following Inverters for Dynamic Simulation of Large-Scale Distribution Systems | Inverter;grid-forming;grid-following;dynamic simulation;modeling;distribution systems | Inverters;Power system stability;Power system dynamics;Voltage control;Stability analysis;Integrated circuit modeling;Synchronous generators
Three types of highly transparent inverter circuits, enhancement/depletion, pseudo-CMOS and feedback structures, are fabricated by using zinc-oxide thin film transistors (TFTs) with deuterium plasma immersion to adjust the threshold voltage of the depletion-mode TFTs. Their DC and AC performance are investigated and compared systematically. Especially, the feedback structure inverters demonstrate a maximum gain of -310V/V at V<sub>DD</sub> = 10 V, which is the highest DC gain ever to be reported for oxide TFTs. Furthermore, the frequency responses of these three inverter types are examined, showing a maximum AC gain of 210 V/V at a 10 mV amplitude input in the pseudo-CMOS inverters. These high-gain transparent inverters have great potential to be used as the common-source amplifiers in the measurement of photo-stimulated electroencephalogram signals. | High-Gain Transparent Inverters Based on Deuterated ZnO TFTs Fabricated by Atomic Layer Deposition | Zinc oxide;thin-film transistor;deuterium;inverter;common-source amplifier | Inverters;Zinc oxide;II-VI semiconductor materials;Thin film transistors;Logic gates;Deuterium
Multilevel inverters (MLIs) with self-balanced switched-capacitors (SC) have received wide recognition for increasing the reliability and efficiency of renewable energy and high-frequency power distribution systems. This article presents a new SC MLI structure using a reduced number of components. The proposed dual-source SC MLI can be extended in various ways to increase the voltage levels at the output. The SCs are self-balanced by using a suitable charging-discharging pattern, and thereby, voltage boosting is achieved. The operational analysis and features of the proposed 25-level MLI are delineated in detail. Comparative analysis with state-of-the-art MLIs in terms of the number of components, voltage stress, and cost factor demonstrate the merit of the proposed extendable SC MLIs. Extensive simulation of the proposed MLI structure is performed on the MATLAB/Simulink environment using both the low and high switching frequency control schemes. Furthermore, simulation results are validated experimentally by developing a prototype of the proposed MLI under load variations, frequency change condition, and variation in the modulation index. | Extendable Switched-Capacitor Multilevel Inverter With Reduced Number of Components and Self-Balancing Capacitors | Extendable multilevel inverter (MLI);pulsewidth modulation (PWM);reduced components;self-voltage balancing;switched-capacitor (SC);voltage boosting | Capacitors;Switches;Topology;Boosting;Stress;Capacitance
This article is concerned with the asymmetrical control strategies of a four-channel dc/dc buck converter in the continuous current conduction mode (CCM). The converter has two input and four output channels. Energy equations of the converter are studied, and asymmetry of input voltages, output voltages, and loads are examined in the CCM. The proposed control strategy allows us to directly control the power flow in each channel without any unwanted consequences for the rest of the channels among these conditions. The main advantage is the direct control of the total transferred power by the positive sequence of the capacitor voltage, the power exchange among the input channels by the negative sequence of the capacitor voltage, and the power exchange among the output channels by the inductor currents. Calculating these currents also helps to determine whether the converter at a certain point operates in the CCM or in the boundary mode (where zero current switching is possible). Feasibility of zero-voltage switching is simplified by this method. Converter efficiency is showed to be 83% at asymmetrical output voltages in the CCM. Theoretical studies are confirmed by both numerical simulations and laboratory experiments on a 100-W prototype. The studied converter can be applied in supplying multilevel inverters. | Four-Channel Buck Converter in Asymmetrical Continuous Current Conduction Mode | Asymmetrical operation;buck converter;continuous current conduction mode (CCM);multilevel converter;resonant converter | Capacitors;Switches;Buck converters;Mathematical model;Topology;Voltage control;Inductors
This article investigates discharge bearing currents in inverter-fed electric motors. Industrial reports indicate that among prevalent bearing failures, bearing currents are one of the influent drivers leading to a variety of tribological issues and premature wear in bearings. While the root-causes of bearing currents have been extensively reported over the years, the response of bearing under voltage stress and the factors that influence bearing endangerment through electric discharges have been far less studied. An online measurement of the bearing voltage is proposed on a motor test-bench to estimate both the discharge activity and the energy of the discharges. The designed test bed allows reproduction of representative bearing currents leading to electrical micropitting. This paper presents extensive measurements results that highlight the critical operating conditions and parameters that worsen the discharge phenomenon inside bearings. Testing protocols are performed to quantify the influence of each parameter separately. While the bearing voltage magnitude play a significant role in the discharge phenomenon, other parameters such as successive startups, bearing temperature, and type of grease deserve appropriate investigations to avoid or mitigate the well-known shortened bearing life under inverter operation. | Influencing Parameters on Discharge Bearing Currents in Inverter-Fed Induction Motors | Bearings (mechanical);inverter-induced bearing currents;EDM bearing currents;common mode voltage;discharge;breakdown voltage;variable-frequency drives | Discharges (electric);Inverters;Voltage measurement;Lubricants;Induction motors;Temperature measurement;Capacitance
Power devices may become damaged or even fail completely due to over-current caused by external factors such as ac line transients, mechanical overload, misfiring, inverter shoot-through, etc. Some of these incidents can result in a very high current (few times higher than the system's rated current) flow through the electrical drive system. Electrical machines have the capability to withstand very high current for relatively longer time duration (milliseconds to seconds depending on the size of the machine). On comparison, power devices, especially IGBTs, can withstand short-circuit current only for very short time durations in the order of microseconds and prolonged exposure can easily damage the power device. Industrial application requires proper short-circuit fault detection and protection circuits to protect the IGBTs from fault currents. Therefore, this article presents the fault detection circuit is based on monitoring the collector-emitter voltage using external collector capacitor, and the protection circuit is based on softly turning off the gate voltage using a current diode. The proposed method reduces power dissipation, temperature rise and prevents damage of the drive system. | Short Circuit Detection and Fault Current Limiting Method for IGBTs | Fault current limiting circuit;IGBT;short circuit fault;protection | Logic gates;Insulated gate bipolar transistors;Fault currents;Fault detection;Electrical fault detection;Threshold voltage
Partial discharges (PD) are one of the main causes of premature failure in low-voltage motors driven by variable-speed drives. The use of these control systems are being quite extended due to new applications, such as the more electric aircraft (MEA) or hybrid and electric vehicles, and this has pushed research towards appropriate designs of electric motors to avoid, as much as possible, the presence of PD within their windings. This article presents a model to predict the partial discharge inception voltage (PDIV) in the insulation of low-voltage machines. A value for the secondary ionization coefficient based on a statistical study is also proposed. The deviations of the model are also studied by obtaining the uncertainty of the value of that coeficient and the predicted values of the PDIV for a set of wires. This uncertainty will be compared with other error sources such as generator harmonics and humidity. Finally, the tests are done for different temperatures extend the model applicability. | Uncertainty Sources in the Estimation of the Partial Discharge Inception Voltage in Turn-to-Turn Insulation Systems | Insulation design;inverter-fed machine;partial discharges;Paschen’s law;temperature;Townsend’s coefficients | Partial discharges;Insulation;Atmospheric modeling;Wires;Ionization;Finite element analysis;Predictive models
Single-phase inverters and rectifiers in 230 Vrms applications, with a dc-side voltage of 400 V, achieve ultrahigh efficiency with a simple two-level topology. These single-phase designs typically utilize a line-frequency unfolder stage, which has very low losses and essentially doubles the peak-to-peak voltage that can be generated on the ac side for a given dc-link voltage. For certain applications, however, such as higher power grid-connected photovoltaic inverters, electric vehicle chargers, and machine drives, three-phase converters are needed. Because of the three-phase characteristic of the system, unfolders cannot be similarly used, leading to a higher minimum dc-link voltage of the three-phase line-to-line voltage amplitude, which is typically set to 800 V for 230 Vrms phase voltage systems. Previous demonstrations indicate that significantly more levels-and the associated higher cost and complexity-are required for ultrahigh-efficiency three-phase converters relative to their single-phase counterparts. In this article, we seek to determine the fundamental reason for the performance difference between three-phase 800 V dc-link converters and single phase 400 V converters. First, we build a 2.2 kW dc/ac hardware demonstrator to confirm the necessity of higher complexity converters, showing a simultaneous reduction in efficiency and power density between a two-level 400 V benchmark (99.2% peak efficiency at 18.0 kW/L) and a three-level 800 V inverter phase-leg (98.8%, 9.1 kW/L). With the motivation confirmed, we derive general scaling laws for bridge-leg losses across the number of levels and dc-link voltage, finding the efficiency-optimal chip area and the minimum semiconductor losses. With commercially available Si or GaN power semiconductors, the scaling laws indicate that six or more levels would be required for an 800 V three-phase ac/dc converter to meet or exceed the bridge-leg efficiency of a two-level 400 V GaN benchmark for a fixed output filter. With a complete Pareto optimization, we find that at least seven levels are necessary to recover the efficiency of the two-level 400 V benchmark, and we validate this theory with a seven-level 800 V 2.2 kW hardware prototype with a power density of 15.8 kW/L and a peak efficiency of 99.03%. Finally, two practical solutions that make use of the benefits of unfolder bridges familiar in single-phase systems are identified for three-phase systems. | Three Levels Are Not Enough: Scaling Laws for Multilevel Converters in AC/DC Applications | AC/DC power converters;flying capacitor multilevel (FCML);gallium nitride (GaN);scaling laws;single-phase electric power;three-phase electric power | Inverters;Density measurement;Power system measurements;Capacitors;Gallium nitride;Benchmark testing;Bridge circuits
This article presents a novel high step-up multilevel inverter (MLI) with a single dc source based on switched-capacitor modules in which it is suitable for the renewable energy applications with low-voltage dc source. The proposed topology has the ability of the voltage self-balancing for the capacitors without any external or closed-loop circuits. Another merit of the proposed structure is the production of bipolar staircase waveform without any end-side full-bridge in which it reduces the voltage stress on components remarkably. The circuit topology and its operation principle, capacitance calculations and comparison of the proposed circuit with other well-known single-source MLIs are discussed in detail. Finally, a 21-level prototype of the proposed inverter with 32 V input voltage and high gain 10 by using four modules was evaluated by both simulation and experimental tests. | A Novel High Step-Up Switched-Capacitor Multilevel Inverter With Self-Voltage Balancing | Multilevel inverter;nearest level control technique;switched-capacitor;voltage self-balancing | Capacitors;Switches;Inverters;Topology;Semiconductor diodes;Renewable energy sources;Power supplies
Due to the fixed and limited sampling period in the real-time system, three-phase inverters using finite-control-set model predictive current control (FCS-MPCC) usually suffer from large ripples of phase current. Moreover, the extension of FCS-MPCC scheme to a multiphase system always faces another challenge, which is to simultaneously regulate the fundamental and the low-order harmonic current components. For the case of the five-phase voltage source inverter that has been widely investigated recently, the existing literature has solved the harmonic currents issues with the utilization of virtual voltage vectors. But these virtual voltage vectors are still limited to the fixed angles and magnitudes in the space coordinate and lack effective current ripples suppression means. Therefore, this paper first applies virtual vectors to reduce the lower order harmonic currents and thus eliminates the weighting factor in cost function. Then, based on duty-cycle optimization, a modulated control set synthesized through virtual voltage vectors is employed to attain a smoother phase current waveform. Compared to existing methods, the vector selection and duty-cycle determination can be implemented simultaneously. Finally, a comparison of the proposed modulated FCS-MPCC scheme and the other FCS-MPCCs is presented. Simulation and experimental results verify that the proposed scheme can remain the simplified structure, fast dynamic performance, constant switching frequency, and achieve minimal current ripples. | Modulated Finite-Control-Set Model Predictive Current Control for Five-Phase Voltage-Source Inverter | Duty-cycle;five-phase inverter;model predictive current control (MPCC);modulated finite-control-set (FCS);virtual voltage vectors | Harmonic analysis;Switches;Voltage control;Predictive models;Transportation;Control systems;Voltage source inverters
In order to eliminate narrow pulses completely, this paper presents a novel carrier-based pulse width modulation (CBPWM) strategy applying to high-frequency link matrix converter (HFL-MC). Following the De-Re-couple idea, a single-phase to three-phase MC is equivalent to two full-bridge inverters according to the polarity of input voltage. The voltage of switches in two full-bridge inverters is analyzed and derived the duty cycles of switches according to the relationship between the state and the voltage of the switch. The duty cycles of three phases in the two inverters are integrated into a unified expression to generate the final modulation waves. A dual modulation strategy is proposed to compare modulation waves and a triangular carrier, which can achieve almost constant duty cycle of gating signals regardless of output voltage change. Therefore, the narrow pulses are eliminated fundamentally. Finally, the experimental results are given to show the advantages and the effectiveness of the proposed modulation strategy. | A Novel Carrier-Based PWM Without Narrow Pulses Applying to High-Frequency Link Matrix Converter | Matrix converter;high-frequency link;narrow pulses elimination;carrier-based pulse width modulation | Inverters;Switches;Space vector pulse width modulation;Matrix converters;Legged locomotion
Simple but effective output voltage/current control schemes are essential for electric vehicle wireless charging systems (EVWCSs). This article proposes an EVWCS using interleaved boost converter (IBC) and flat solenoid coupler (FSC). The closed-loop control between the primary and secondary is realized by adjusting the duty cycle of the IBC. The currents and losses in the primary are reduced in the proposed system because the dc bus voltage in the primary is increased by using the IBC. The input current ripple is diminished owing to the interleaved structure. This article also proposes a parameter optimization method to obtain the optimal FSC. Without loss of generality, the total area of the transmitter (Tx) and receiver (Rx) is assumed to be constant, and the Tx is assumed to be larger than the Rx. A scale-down prototype whose output power is 500 W was built in the laboratory to verify the theoretical analysis. The output voltage of the prototype kept constant when the misalignment was 200 mm in the winding direction or 100 mm in the magnetic direction. A highest system efficiency, from dc input to dc output, of 90.1% was achieved when the power transfer distance was 170 mm. | Design and Optimization of an Electric Vehicle Wireless Charging System Using Interleaved Boost Converter and Flat Solenoid Coupler | Closed-loop control;flat solenoid coupler (FSC);interleaved boost converter (IBC);parameter optimization;wireless charging system | Inverters;Couplers;Power capacitors;Magnetic cores;Inductive charging;Transmitters;Electric vehicles
In more electric aircraft (MEA), weight reduction and energy efficiency constitute the key figures. In addition, the safety and continuity of operation of its electrical power distribution system (EPDS) are of critical importance. These sets of desired features are in disagreement with each other because higher redundancy, needed to guarantee the safety of operation, implies additional weight. In fact, EPDS is usually divided into isolated sections that need to be sized for the worst case scenario. Several concepts of EPDS have been investigated, aiming at enabling the power exchange among separate sections, which allows better optimization for power and weight of the whole system. In this article, an approach based on the widespread use of multiport power converters for both dc/dc and dc/ac stages is proposed. System integration of these two is proposed as a multiport power conversion system (MPCS), which allows a ring power distribution, while galvanic isolation is still maintained, even in fault conditions. Thus, the redundancy of MEA is established by no significant weight increase. A machine design analysis shows how the segmented machine could offer superior performance to the traditional one with the same weight. Simulation and experimental verifications show the system feasibility in both normal and fault operations. | A Multiport Power Conversion System for the More Electric Aircraft | Electrical power distribution system (EPDS);more electric aircraft (MEA);multiport active bridge (MAB);multiport power conversion system (MPCS);multi-three-phase electrical machines;segmented driven starter/generators | Power distribution;Windings;Aircraft;Inverters;Power transformer insulation;Power conversion
Multilevel inverters with a common-ground structure and voltage step-up feature are beneficial for transformerless grid-connected photovoltaic applications. In this article, a novel topology of such converters with a five-level output voltage generation is presented. The proposed topology comprises of an integrated switched-boost (SB) module and a dual T-type (D2T) cell constructed with 10 power switches (six unidirectional and two bidirectional). An inductor in the integrated SB module is used to boost the voltage across two involved capacitors of the D2T cell. Therefore, a desirable ac voltage magnitude for the grid-connected application can be achieved over a wide range of input voltage changes. Current stress is also kept within a permissible input current range by the soft-charging operation of the involved capacitors through the inductor. A corresponding dead-beat continuous-current-control-set controller with a sinusoidal PWM modulator is implemented for controlling the real and reactive powers. The controller has an added benefit of achieving constant switching frequency for power switches. Circuit description, theoretical analyses, and comparative study are discussed. Simulation and experimental results are also presented to confirm the feasibility and correctness of the proposed topology. | Design, Control, and Analysis of a Novel Grid-Interfaced Switched-Boost Dual T-Type Five-Level Inverter With Common-Ground Concept | Common-grounded (CG);soft charging operation;switched-boost (SB) module;transformerless (TL) inverter | Inverters;Capacitors;Switches;Topology;Inductors;Leakage currents
This article presents a sensorless voltage detection method for direct current control in grid-connected multilevel inverters. The direct current control is based on scalar hysteresis controller (SHC). The SHC is a simplified, and parametric direct current controller with the ability to work with an arbitrary level count on multilevel inverters. In combination with the sensorless voltage detection method, it is able to improve the switching behavior, and minimize the current error compared to existing direct current controllers. The proposed control concept is validated with experimental measurements using a three-, and five-level diode clamped inverter under steady-state conditions, and various grid disturbances. In comparison to the standard SHC method, it is verified that the proposed concept shows an improved switching behavior, and a reduced error current. | Improved Direct Current Control for Grid-Connected Multilevel Inverters | Current control;field-programmable gate arrays;multilevel systems;robust control | Inverters;Switches;Voltage control;Current control;Aerospace electronics;Hysteresis
High-speed brushless dc (BLDC) drives usually operate with low carrier-fundamental frequency ratio, which causes abundant sideband harmonic current components. Some sideband harmonics will be induced in low-frequency range, leading to low-frequency current oscillations and low-frequency torque ripples. To minimize these undesired sideband harmonics, a novel pulsewidth modulation commutation pattern, i.e., carrier-synchronized commutation (CSC), is proposed in this article. For comparison, two conventional commutation patterns, including regular-sampled commutation (RSC), and natural-sampled commutation (NSC), are analyzed. To reveal the characteristics of sideband harmonics caused by RSC and NSC patterns, an extended geometric wall model is introduced, which can be used for the Fourier decomposition of complex vectors. Theoretical, simulation, and experimental results demonstrate the conventional RSC and NSC patterns will produce additional sideband harmonic currents and torque ripples, while the proposed CSC pattern can considerably suppress these adverse influences and meanwhile presents high performance and robustness. | Spectral Analysis and Sideband Harmonic Cancellation of Six-Step Operation With Low Carrier–Fundamental Frequency Ratio for High-Speed Brushless DC Drives | Brushless dc (BLDC) motor;high-speed motor drives;sideband harmonic;six-step operation;spectral analysis | Pulse width modulation;Harmonic analysis;Amplitude modulation;Commutation;Inverters;Torque
Power electronic converters have a heavily influence in our lifestyle, as they are used today in several applications, such as in-home and office appliances, electromedical apparatus, industry machine tools, as well as in electrical energy transmission and distribution systems. Power electronic converters are based on using fast-switching power semiconductors, which allow the desired shaping of the output electrical quantities waveforms, however, these power devices are also the most fragile component of the power conversion apparatus. Thus, to ensure safety and reliability of the power conversion system, a fault detection method must be suitably embedded in the control system. When a failure occurs, the fault detection and protection system become the most important function of the converter control unit. This article is devoted to the theoretical analysis of all the possible faults occurring in the three-phase five-level E-type converter (3Φ5L E-type converter) and based on such an analysis, a suitable fault management strategy is proposed. Fault effects are initially analyzed on the long-term time scale, from 10 μs up to 100 ms. The fault effects, the detectability, and the safety shutdown actions are identified and summarized. The analysis is covered by simulation results performed in MATLAB/Simulink. Following the theoretical analysis, a control algorithm has been implemented in field-programmable gate array using LabVIEW. Finally, experimental tests have been performed on a prototype of the proposed multilevel converter in order to validate the proposed approach to management of the envisaged fault conditions. | Reliability and Real-Time Failure Protection of the Three-Phase Five-Level E-Type Converter | Fault tolerance;multilevel converters;open circuit;power semiconductors;short circuit | Inverters;Circuit faults;Topology;Fault detection;Fault tolerance;Fault tolerant systems;Capacitors
In this letter, a novel lookup table (LUT)-based direct torque control (DTC) strategy is proposed for dual-inverter fed open winding permanent magnet synchronous motor drives. Torque and flux linkage are regulated by tracking the reference voltage vector (VV) on the space VV plane according to a simplified LUT. The simplified LUT is established by dividing the space VV plane into 19 regions and each region corresponds to a basic VV. The optimal VV can be obtained by locating the corresponding region of the reference VV, which significantly decreases the complexity of LUT design and maintains the simplicity of the DTC strategy. A group of optimal switching states that minimize the transition times is selected. Meanwhile, the elimination of the hysteresis controller can further decrease the switching frequency. Experimental results show that the torque ripple, current harmonics, and switching frequency of the proposed strategy are reduced compared with the traditional DTC strategy. | A Novel Lookup Table Based Direct Torque Control for OW-PMSM Drives | Direct torque control (DTC);lookup table (LUT);open winding permanent magnet synchronous motor (OW-PMSM) | Table lookup;Switches;Couplings;Torque;Hysteresis;Stators;Lead
The accuracy of the set voltage compared to its reference value has a high impact on the control performance of three-phase electrical drives, especially if the voltage is an input variable of integrated observers (e.g., flux observer). Voltage deviations are generally a disturbance and, therefore, they lead to a less-than-ideal control performance of the drive. In the literature, most approaches only model the basic inverter effects but do not sufficiently address its strongly nonlinear behavior at very high or low duty cycles. To enable accurate voltage estimation in the entire operation range of a given drive, a black-box inverter model utilizing machine learning is presented in this article. By means of artificial neural networks, a direct mapping of available signals in the control framework and the actual inverter output voltage is realized. For comparison, a gray-box inverter model whose parameters are identified by using half-automatized recorded datasets and a particle swarm optimization is derived. Comprehensive experimental investigations prove the effectiveness of both approaches. The gray-box model can estimate the phase voltages per switching period precisely with a root-mean-square error of less than 1.1 V at a 560 V DC-link voltage level, whereas the machine-learning-based black-box approach even achieves an error of less than 0.65 V. | Comparison of Gray-Box and Black-Box Two-Level Three-Phase Inverter Models for Electrical Drives | Electrical drive;machine learning;neural network (NN);power electronics;supervised learning;system identification;three-phase inverter | Inverters;Pulse width modulation;Switches;Transistors;Voltage control;Switching circuits;Transient analysis
Impedance source converters (ISC) based on the magnetic coupling can enhance their voltage gains by maintaining lower shoot-through duty ratios and reduced passive component count. However, the nonzero leakage inductance in the practical ISC generates high switching voltage spikes resulting in poor voltage regulation. Therefore, an absorbing circuit with additional components is crucial to reduce these voltage spikes and to absorb the energy stored in leakage inductances. This article presents a family of differential-mode Y-source converters (DMYSCs) as an alternative to the latest Y-source converter that mitigates the switching voltage spikes without increasing the number of components. The proposed converters DMYSC-I, DMYSC-II, and improved Γ-type Y-source converter are derived from the original Y-source impedance network by altering the winding orientation. In this article, the respective topologies with their working principles are studied and the characteristics are compared with other Y-source converters. Simulation and experimental results have confirmed the abilities of the proposed converters to mitigate their switching voltage spikes. | Analysis, Design, and Performance Evaluation of Differential-Mode Y-Source Converters for Voltage Spikes Mitigation | Coupled inductor;differential-mode Y-source inverter;impedance source inverter;leakage inductance;toroidal magnetic fields;voltage spikes;Y-source inverter | Impedance;Topology;Windings;Inductance;Inductors;Network topology;Capacitors
In this study, the influences of the signal delay duration between rectifier and inverter in ultra-high voltage direct current (U-HVDC) transmission systems have been analyzed. The simulation results with different signal delay time under the same fault condition show that the signal delay time has a significant influence on the control system response during the fault and recovery periods. In the worst condition, it may lead to a commutation failure in the inverter. To eliminate the influence of the signal delay time on the DC control system, a fast calculation method for computing the voltage and current has been proposed by establishing the equivalent capacitance and inductance of the DC line. A voltage dependent current order limiter is added in the rectifier control system, which can calculate the DC current order value. Based on this concept, this paper proposes an improved control strategy to eliminate the influence of signal delay. The analysis and simulation results show that the calculation method can effectively improve the response speed and shorten the fault recovery time of the HVDC systems. | Real-Time Calculation Method of DC Voltage and Current to Eliminate the Influence of Signal Delay | Commutation failure;DC~voltage;high voltage DC transmission;signal delay time | Inverters;Rectifiers;Delays;Control systems;HVDC transmission;Analytical models;Voltage control
This article presents an in-service noninvasive fault diagnosis (FD) routine to detect incipient stator's interturn failure (ITF) in the direct torque control (DTC) driven induction motors. The developed FD routine is based on the application of the mathematical morphological gradient (MMG) technique on the stator currents. Being a time-domain technique, it is less computational burdensome than the frequency-domain-based FD. To detect the faulty phase, we introduced and implemented the differential MMG (ΔMMG) algorithm concept. A comprehensive electromagnetic investigation of harmonics and interharmonics contents due to the ITF, the DTC controller's reaction, the inverter's switching activity is presented. A design guideline of selecting the structuring element length in the FD routine was introduced. A physics-based cosimulation platform was built to investigate the feasibility of the proposed FD algorithm. The simulation reinforced by the experimental results depicted the robustness of the FD method. The comparative analysis is presented between the developed ΔMMG and the conventional motor current signature analysis (MCSA). The experimental results proved that developed FD is faster and more robust than the MCSA in detecting the ITFs at their embryonic stages. | Differential Mathematical Morphological-Based Online Diagnosis of Stator Interturn Failures in Direct Torque Control Drive Systems | Current analysis;direct torque control (DTC);fault detection;induction motor (IM);mathematical morphology (MM);stator winding fault | Harmonic analysis;Stator windings;Torque;Induction motors;Switches;Robustness
Owing to the smart lifestyle, environmental consciousness, and dwindling fossil fuel supplies, there is a huge demand for clean and green energy. Microgrid (MG) is a crucial approach to renewable and clean energy. Because of the success of the AC utility grid and the growing demand for critical loads, it is very convenient to provide AC/DC MG that can easily satisfy both the alternating current (AC) MG and the direct current (DC) MG requirements. Due to uncertainty in load variations, main grid failures, intermittent power generations from renewable energy sources (RESs), the synchronization and interconnection of different power converters are the paramount issues in the control of AC/DC MG. This article presents an overview-oriented state of the art in the recent advancement in control strategies of AC/DC MG and its associated power converters control. Based on recent research, this article summarizes unobstructed views on different topologies, types of power converters, power converter controls, and control strategies of AC/DC MG. Finally, it identified some future challenges that need to be addressed in order to develop a sustainable and reliable control strategy for AC/DC MG. This article will serve as a guide for researchers. | A Comprehensive Review on Power Converters Control and Control Strategies of AC/DC Microgrid | Distributed generation;microgrids;AC/DC microgrid;centralized control;decentralized control | Microgrids;Voltage control;Topology;Power quality;Frequency conversion;Inverters;Reliability
We propose an algorithm to set the parameters of volt-var curves to improve the performance of distributed generation. Specifically, we optimally set the volt-var curves of the smart inverter for proper control of the distributed generation output. To improve the overall distribution system performance, we consider the minimization of voltage deviation, system loss, and peak of reactive power in an objective function, thereby providing optimal volt-var curve parameters. The proposed algorithm overcomes various limitations of existing studies. First, we use distribution system factors in a multiobjective optimization function to adjust volt-var curve parameters that deviate from the default settings. Second, we consider the service transformers that affect the system voltage according to the photovoltaic generation output in the test model during optimization. Third, we analyze the system improvement according to the number of parameters to be optimized. Fourth, we analyze the implementation of the optimized volt-var curve according to the practical periods when the smart inverter settings can be updated. Fifth, we evaluate different suitable volt-var curves for multiple photovoltaic generators grouped using clustering. Using the proposed algorithm, the distribution system operator can set the optimal volt-var curve according to the system conditions and requirements. We conducted simulations of the proposed method using OpenDSS, a quasistatic time-series simulation, on a test model reflecting the characteristics of a South Korean distribution system. The simulation results confirm that the overall system performance increases when the optimal volt-var curve settings obtained from the proposed algorithm are used. | Optimal Volt–Var Curve Setting of a Smart Inverter for Improving Its Performance in a Distribution System | Distribution system;parameter optimization;smart inverter;volt–var curve | Inverters;System performance;Optimization;Reactive power;Surges;Voltage control;Linear programming
In this article, we propose a compact model for Negative Capacitance Nanosheet Field Effect Transistor (NC-NSFET) including quasi-ballistic transport for sub-7nm technology node. The model captures the electrical characteristics of NC-NSFET for different ferroelectric thicknesses. Further, it captures the reverse short channel effects of NCFET for different channel lengths with a single set of parameters. Also, we build a model for terminal charges of NC-NSFET using the core model and the earlier developed inner fringing charge model. Using our physics-based model, we find that quasi ballistic transport worsens the capacitance matching in NCFET compared to drift-diffusion only case. We validate the compact model for the drain current and the terminal charges with the TCAD results. The proposed compact model is computationally efficient and implemented in the Verilog-A code to enable SPICE circuit simulations. Finally, we demonstrate this by applying our model for NC-NSFET based CMOS inverter and SRAM circuit implementations in SPICE. | Compact Modeling of Surface Potential, Drain Current and Terminal Charges in Negative Capacitance Nanosheet FET including Quasi-Ballistic Transport | Negative capacitance;MFIS;ferroelectric;nanosheet;FinFET;nanowire;quasi-ballistic transport;short channel effects | Mathematical model;Integrated circuit modeling;Logic gates;Semiconductor device modeling;Charge carrier density;Computational modeling;Semiconductor process modeling
This article compares the dual active bridge (DAB) and LLC converter topologies when utilized in a high-step-down fixed-conversion-ratio application, such as the dc-dc stage in laptop and LED TV adapters. Multiple candidate topologies for this application are compared, motivating the selection of the DAB and the LLC for further investigation. The two converters are first compared using first-order insights, and then using a detailed analytical design methodology focused on zero-voltage switching. Fundamental tradeoffs between conduction and switching losses are analyzed, predicting that the DAB converter should achieve higher efficiency at heavy loads due to lower conduction losses, while the LLC converter should achieve higher efficiency at lighter loads due to lower switching losses. To validate these predictions, design examples are developed for a 1-MHz 400-20 V 330-W application, and experimental prototypes for both converters are built based on these designs. Measured results match well with the predictions. The DAB prototype achieves a peak efficiency of 94.9% at full load, corresponding to a 27% reduction in losses compared to the LLC prototype. | Comparison of DAB and <italic>LLC</italic> DC–DC Converters in High-Step-Down Fixed-Conversion-Ratio (DCX) Applications | Design with optimal tradeoff between switching and conduction losses;fixed conversion ratio (DCX) converters;high-step-down dc–dc converters;high-efficiency and high power density converters;zero voltage switching (ZVS) | Zero voltage switching;Topology;Inverters;Switching frequency;Inductance;Bridge circuits;Prototypes
The electrical grid is evolving from a network consisting of mostly synchronous machines to a mixture of synchronous machines, and inverter-based resources such as wind, solar, and energy storage. This transformation has led to a decrease in mechanical inertia, which necessitate a need for the new resources to provide frequency responses through their inverter interfaces. In this paper we proposed a new strategy based on model predictive control to determine the optimal active-power set-point for inverters in the event of a disturbance in the system. Our framework explicitly takes the hard constraints in power, and energy into account, and we show that it is robust to measurement noise, limited communications, and delay by using an observer to estimate the model mismatches in real-time. We demonstrate the proposed controller significantly outperforms an optimally tuned virtual synchronous machine on a standard 39-bus system under a number of scenarios. In turn, this implies optimized inverter-based resources can provide better frequency responses compared to conventional synchronous machines. | Frequency Stability Using MPC-Based Inverter Power Control in Low-Inertia Power Systems | Frequency control;low-inertia systems;MPC;optimization;power systems dynamics;renewables | Inverters;Synchronous machines;Frequency synchronization;Power system dynamics;Frequency control;Damping;Rotors
This brief presents a 2 × VDD output buffer using the encoded compensation technique to minimize slew rate (SR) deviation caused by PVT (process, voltage, temperature) variations. The process detectors can both detect all five process corners and ensure the compensation code unchanged in VT variations. Besides, the charging paths of the proposed voltage level converter (VLC) are independent and directly driven by logic gate, which applied in output stage to speed output buffer data rate up. The proposed design is implemented using a typical 90 nm 1.2 V 1P9M CMOS process, where the core area of a single output buffer is 400 μm×56 μm. The measured maximum data rate is 640/480 MHz given 1.2/2.5 V supply voltage, and the power consumption is 32.2 mW at 640 MHz data rate. the slew rate variation improvement is 41.5%/41.9% by PVT detection and SR compensation for VDDIO=1.2/2.5 V, respectively. | A 90-nm 640 MHz 2 × VDD Output Buffer With 41.5% Slew Rate Improvement Using PVT Compensation | Output buffer;PVT variation;slew rate compensation;process detection;voltage level converter | Detectors;Logic gates;MOSFET;Inverters;Semiconductor device measurement;CMOS process;Monte Carlo methods
This brief presents a low voltage folded-switching ultra-wideband down-conversion mixer in TSMC 0.18 μm SiGe BiCMOS technology. The transconductance stage uses BJT (HBT) transistors to improve the conversion gain. The switching stage uses a CMOS inverter that is switched to reduce the supply voltage and the dc power consumption. The design technology for the mixer combines the advantages of BJT (HBT) and CMOS. The results show a conversion gain of 8.8~17.1 dB, ranging from 3 GHz to 11 GHz, a single-ended noise figure from 12.8 dB to 16.56 dB, an input return loss of less than -8 dB and LO-to-RF isolation that is better than -32 dB. The IIP3 is 0 dBm at 3 GHz. The total dc power consumption from a 1V supply voltage with output buffers is 3.45 mW. | A Low-Noise and High-Gain Folded Mixer for a UWB System in 0.18-μm SiGe Bi-CMOS Technology | SiGe BiCMOS;Gilber cell mixers;UWB;IIP3 | Mixers;Radio frequency;Transconductance;Power demand;Heterojunction bipolar transistors;Switching circuits
The unrelieved developments in the field of power electronics have cemented a strong base to distributed generation, exploiting various renewable and nonrenewable energy resources. However, such a power generation is denied permission to supply during accidental isolation owing to copious whys and wherefores. It is vital to perceive such isolation and eventually shut down the distributed generators under such circumstances. To do so, an active islanding detection based on disturbance injection through q-axis current controller is adopted, and an analyzing method is proposed in this article for converter-interfaced multiple DGs (including solar, PMSG-based wind energy conversion system and battery) to distinguish between the islanded and nonislanded situations. The proposed method is competent to detect the island formation, within 160 ms, in a decentralized manner, with zero nondetection zone for the load quality factor ≤ 2.5 and also distinguishes the nonislanding conditions from the islanding conditions accurately. The proposed analyzing methodology is corroborated for several operating conditions by simulation using MATLAB 2017b/Simulink platform. | Decentralized Unintentional Islanding Identification for Converter-Interfaced Multiple DGs | Active islanding detection;mean of absolute rate of change of frequency (AROCOFmean);microgrid;unintentional islanding | Inverters;Power quality;Frequency control;Informatics;Islanding;Impedance;Reactive power
Inverter-based resources respond differently than synchronous generation sources during power system faults, challenging line protection reliability. To understand the reliability challenges, Sandia National Laboratories and North American Electric Reliability Corporation (NERC) led a collaborative study with four inverter manufacturers (mix of Type 3 Wind, Type 4 Wind, and PV Solar) and two North American protective relay manufacturers. As part of this study, an electromagnetic transients program (EMTP) with “real-code” models representing inverter firmware was used to investigate the protective relay response to faults on the modeled power system with the different inverter types. The currents and voltages obtained from the study were then played back through line relay hardware with settings typical of systems with conventional generation. The protective relays exhibited the expected reliability challenges but provided insight into the behavior of inverter-based resources during power system faults. In this paper, we share some of the challenging cases with the responses of the different line protection schemes. Using insight from the various event records, Part II of this paper shows how relay settings can be modified to obtain a substantial improvement in reliability. | Transmission Line Protection for Systems With Inverter-Based Resources – Part I: Problems | IBR;power-electronic sources;line protection;negative-sequence;directional;fault type;undervoltage backup;weak-infeed;inverter;wind turbine generator;solar | Impedance;Relays;Circuit faults;Power system reliability;Reliability;Inverters
We demonstrate tunnel FET (TFET)-based ternary CMOS (T-CMOS) which can operate at supplyvoltage (V<sub>DD</sub>) &lt;; 0.6 V. The TFET T-CMOS consists of the vertical n/p TFETs and their drain current (I<sub>D</sub>)-gate voltage(V<sub>G</sub>) characteristics have sub-60 mV/dec steep subthreshold swing (SS) and hump as the gate and source are overlapped. To verify the formation mechanism of the third output voltage state (V3rd) in the TFET T-CMOS, I<sub>D</sub>-V<sub>G</sub>s are analyzed with respect to various drain voltages (V<sub>D</sub>). As a result, it is revealed that I<sub>D</sub>-V<sub>G</sub>s of the n/p TFETs can have the wider flat ON-current regions at smaller V<sub>D</sub> by drain-side channel inversion and stable V3rd can be formed through the voltage dividing between them. Furthermore, it is found that the hump plays a role to make the steeper output voltage transitions by increasing the I<sub>D</sub> difference between the n/p TFETs. | Demonstration of Tunneling Field-Effect Transistor Ternary Inverter | Ternary inverter;TFET ternary CMOS (T-CMOS);tunnel FETs (TFET);vertical TFET | TFETs;Tunneling;Logic gates;Inverters;Data models;Doping;Semiconductor process modeling
This article presents a predictive torque control (PTC) for a three-phase induction motor drive with inverter switch fault-tolerance to obtain the performance of a drive in postfault operation as that of normal operation. This proposed topology operates the drive in rated capacity and also eliminates the dc-link voltage balance issue in the postfault operation. The front end of two-level voltage source inverter for enhancement of dc voltage to meet the requirement of inverter during healthy and reconfiguration a conventional boost converter is used. The boost converter is controlled by the current control technique and modified PTC to the induction motor. The proposed converter retains all the advantages of the conventional converter by using less number of passive components and suitable for low- and medium-power applications. The results are presented based on simulation and experimental to compare with fault-tolerant converter topologies available in the literature to highlight the merits of the proposed topology. Furthermore, operation of the drive is observed in the field weakening region, and results are found to be satisfactory. | Predictive Torque Control of Three-Phase Induction Motor Drive With Inverter Switch Fault-Tolerance Capabilities | DC–dc converter;fault-tolerant;induction motor drive;predictive torque control (PTC) | Inverters;Legged locomotion;Switches;Induction motors;Stators;Fault tolerance;Fault tolerant systems
The deployment of high-power dc equipment is increasing in solar photovoltaic (PV) plants, but very few studies have quantified dc arc-flash risks. Currently, PV plant owners and operators rely on theoretical, simplified models, such as those in NFPA-70E and other publications, for the assessment of risk associated with dc arc-flash. This article presents an overview of arc-flash risks in a PV system based on a series of field experiments based on IEEE-1584 in two large-scale ground-mounted PV plants. The experiments include various high-power dc equipment of a PV plant, such as central inverters, combiner boxes, recombiner boxes, string inverters, and multiple configurations of electrodes in a 20-in calibration cube. The study reveals that none of the available dc arc-flash models are applicable for a PV plant. This work is an important first step toward developing an improved model that more accurately assesses dc arc-flash risk in a PV plant. | Measurement of DC Arc-Flash Incident Energy in Large-Scale Photovoltaic Plants: A Basis for Standardization | Arc-flash;incident energy;model;personal protective equipment (PPE);photovoltaic (PV) system;safety | Temperature measurement;Electrodes;Inverters;Energy measurement;Current measurement;Photovoltaic systems
In a single-stage buck-boost quasi-switched boost inverter (qSBI), the shoot-through state insertion causes high amplitude common-mode voltage. Consequently, the qSBI becomes less attractive in transformerless photovoltaic (PV) systems. In this paper, a novel space vector pulse-width modulation for a modified qSBI is introduced to reduce the magnitude of common-mode voltage and push the modulation index up to 1. By properly choosing the shoot-through interval time, shoot-through states are considered to be inserted for boosting voltage and also reducing the THD value of the output voltage. The mathematical analysis and operating principles of the converter are discussed and verified through PSIM simulations. Finally, an experimental prototype is validated based on a TMS320F28335 DSP microcontroller and a DE0-Nano FPGA digital control platform. | Modulation Techniques for a Modified Three-Phase Quasi-Switched Boost Inverter With Common-Mode Voltage Reduction | Z-source inverter;quasi-switched boost inverter;single-stage inverter;common-mode voltage;transformerless PV system;space vector pulse-width modulation | Inverters;Modulation;Support vector machines;Leakage currents;Topology;Virtual private networks;Switches
The Multilevel inverters (MLIs) are a new breed of power electronics converters. They are primarily used for the conversion of dc power to ac power. The two-level inverters are conventionally used to obtain ac power, but it requires operating the switches under very high switching frequency. Besides, the two-level inverter necessitates the use of LC filters with the switches operating under high dv/dt stress. The MLIs offer the advantage of utilizing several dc voltage sources to generate a stepped ac waveform with the proper arrangement of switches. Investigation of a Transistor Clamped T Type H-Bridge Multilevel Inverter (TC-TT-HB-MLI) with Inverted Double Reference Single Carrier PWM Technique (IDRSCPWM) for Renewable Energy Applications are discussed in this paper. A PV source is taken as an input to the TC-TT-HB-MLI. For different modulation indices like 0.85, 1 and 1.25, the FFT analysis is performed and presented, which corresponds to the variations in the irradiations from solar energy. A single unit of the TC-TT-HB-MLI is extended to a generalized MLI structure named Generalized Transistor Clamped T-Type H-Bridge Multilevel Inverter (GTC-TT-HB-MLI). The significant benefits of GTC-TT-HB-MLI are the multiple numbers of reductions in the switch count, and driver circuit counts for a higher number of MLI levels. Fast Fourier Transform (FFT) analysis is carried out on the MLI output to calculate the total harmonics distortion (THD). The experimental verification is performed using SPARTAN 3E-XCS250E; the gate signals are generated and provided to the switches. | Investigation of a Transistor Clamped T-Type Multilevel H-Bridge Inverter With Inverted Double Reference Single Carrier PWM Technique for Renewable Energy Applications | Multilevel inverter topology;high switching frequency;double reference;single carrier;pulse width modulation scheme;total harmonics distortion | Inverters;Topology;Pulse width modulation;Photovoltaic systems;Switches
A low-cost portable gas sensing system for the detection of eugenol in clove oil is described in this article. The sensor has been developed on a molecularly imprinted polymer (MIP) modified quartz crystal microbalance (QCM) platform. The system has two parts: 1) MIP-QCM sensor and 2) sensor signal measuring unit, which includes a crystal oscillator (10 MHz), a frequency counter (ATmega328P microcontroller unit), a liquid crystal display (LCD), and a data storage unit. A 10-MHz AT cut quartz crystal was coated with the synthesized solution of the optimum ratio of styrene, methyl methacrylate, and divinylbenzene with eugenol as the template. A crystal oscillator based on a simple complementary metal-oxide-semiconductor inverter and ATmega328 microcontroller were used for data generation and transfer. The portable instrument was used for the detection of eugenol in clove oil samples, which revealed reasonably good repeatability (96.37%), reproducibility (92.92%), and fast response time of about 1 min. The system could detect the concentration of eugenol at ppm level in different real samples. Finally, the response of the proposed system was correlated with the response obtained from gas chromatograph. | Development of a Low-Cost Portable Gas Sensing System Based on Molecularly Imprinted Quartz Crystal Microbalance Sensor for Detection of Eugenol in Clove Oil | Eugenol;molecular imprinting technique;portable gas sensing system;quartz crystal microbalance (QCM) | Sensors;Polymers;Oils;Instruments;Liquid crystals;Oscillators
In this work, an adaptive selective harmonic elimination model predictive control (ASHEMPC) method for a 3L-T type inverter is proposed. This algorithm is based on model predictive control (MPC), introduces adaptive selective harmonic elimination (ASHE) algorithm, and performs digital delay compensation through two-step prediction. Compared with the harmonic suppression strategies based on PI or PR controller, ASHE-MPC significantly improves the current loop bandwidth, speeds up the dynamic response, and greatly increases the harmonic order that can be eliminated. Compared with the harmonic suppression strategies based on the deadbeat model predictive control (DB-MPC), ASHE-MPC can eliminate low-order harmonics caused by multiple factors (including dead-time and grid background harmonics), and can easily eliminate multiple harmonics (5<sup>th</sup>-31<sup>th</sup> in this paper). The proposed ASHE-MPC method for the first time achieves adaptive selective harmonic elimination in model predictive control. The ASHE-MPC method is novel, simple and efficient. A three-level T-type grid-connected inverter for dead-time compensation is used as an example to verify the feasibility of this method. | Adaptive Selective Harmonic Elimination Model Predictive Control for Three-Level T-Type Inverter | Model predictive control;adaptive selective harmonic elimination;current loop bandwidth;dynamic response | Harmonic analysis;Power harmonic filters;Inverters;Predictive control;Harmonics suppression;Bandwidth;Switches
This article investigates the effect of the leakage current on the back-to-back neutral-point clamped (BTBNPC) converter. The analysis indicates the leakage current of the BTBNPC converter is closely associated with the difference of the common-mode voltage (CMV) between the rectifier and the inverter, so an equivalent model for the leakage current is derived to explore their relationship. Subsequently, an edge-aligned pulsewidth modulation (EAPWM) technique is presented to eliminate the CMV of the BTBNPC converter. This article also shows how to coordinate the rectifier and the inverter to develop the full potential of this circuit. Laboratory test results will verify the effectiveness of the proposed technique. | An Edge-Aligned Modulation Technique to Suppress Leakage Current in the Back-to-Back Neutral-Point Clamped Converter | Back-to-back neutral-point clamped (BTBNPC) converter;common-mode voltage (CMV);leakage current;neutral-point balance;pulsewidth modulation | Leakage currents;Switches;Inverters;Pulse width modulation;Legged locomotion;Capacitors
Traditionally, a grid-interactive inverter providing ancillary services is called a smart inverter. However, broader features will be required for the next generation of inverters that can be categorized as self-governing, self-adapting, self-security, and self-healing. For grid-interactive inverters, the self-governing feature can be identified as the capability of inverters to operate in grid-following and grid-forming control modes, where the self-adapting is referred to as more flexibility realized by adaptive controllers for stable dynamics of inverters under various grid conditions. Moreover, for supervisory control and economic dispatch in a grid with high-penetration of inverter-based power generators, a minimum communication might be necessary, but it can place grid-interactive inverters in danger of being hacked when self-security becomes essential to identify malicious setpoints. Furthermore, the self-healing is defined as fault-tolerance and stress reduction under abnormal conditions. It suggests that after realizing these features, an inverter is called a smart inverter. In this paper, the advancements toward achieving these features for grid-interactive inverters are reviewed. | On Grid-Interactive Smart Inverters: Features and Advancements | Smart inverters;self-security;self-adapting;self-governing;self-healing;cyberattacks | Inverters;Reactive power;Smart grids;Power quality;Microgrids;Voltage control
The strength is an important concept in planning studies for voltage stability analysis of hybrid multi-infeed HVDC (HMIDC) systems, which include both VSC- and LCC- HVDC links. However, the accuracy of earlier strength indices is very limited because they are developed by the empirical reasoning rather than rigorous theoretical derivation. In this paper, a virtual single-infeed model of HMIDC systems is firstly established utilizing the reduced-order equivalent nodal assessment of the inverter bus current-voltage equations. While incorporating the inter-inverter interactions, the virtual model is a strict dual-bus equivalent of the original complicated multi-infeed model. This enables easier and simpler analysis to be implemented. Secondly, the virtual model is employed to propose the hybrid multi-infeed interactive effective short-circuit ratio (HMIESCR) strength index for HMIDC systems by the rigorous theoretical derivation. Compared to earlier indices, the HMIESCR can depict the voltage stability much more accurately. This is because the critical HMIESCR (CHMIESCR) indicative of the stability limit is explicitly and solely evaluated to 1.5 according to the PV sensitivity based stability criterion, while the critical values of earlier indices are ambiguous. Finally, case studies by extensive numerical simulations on the classical hybrid four-infeed HVDC system validate the HMIESCR along with good robustness. | Evaluating Strength of Hybrid Multi-Infeed HVDC Systems for Planning Studies Using Hybrid Multi-Infeed Interactive Effective Short-Circuit Ratio | Evaluating strength;hybrid multi-infeed HVDC systems;hybrid multi-infeed interactive effective short-circuit ratio;virtual single-infeed model;voltage stability analysis | Inverters;Stability criteria;HVDC transmission;Power system stability;Mathematical model;Planning
Multiple valued logic (MVL) can represent an exponentially higher number of data/information compared to the binary logic for the same number of logic bits. Compared to the conventional and other emerging device technologies, Graphene Nano Ribbon Field Effect Transistor (GNRFET) appears to be very promising for designing MVL logic gates and arithmetic circuits due to some exceptional electrical properties of the GNRFET, e.g., the ability to control the threshold voltage by changing the width of the GNR. Variation of the threshold voltage is one of the prescribed techniques to achieve multiple voltage levels to implement the MVL circuit. This paper introduces a design approach for ternary logic gates and circuits using MOS-type GNRFET. The designs of basic ternary logic gates like inverters, NAND, NOR, and ternary arithmetic circuits like the ternary decoder, 3:1 multiplexer, and ternary half-adder are demonstrated using GNRFET. A comparative analysis of the GNRFET based ternary logic gates and circuits and those based on the conventional CMOS and CNTFET technologies is performed using delay, total power, and power-delay-product (PDP) as the metrics. The simulation and analysis are performed using the H-SPICE tool with a GNRFET model available on the Nanohub website. | Design of Ternary Logic and Arithmetic Circuits Using GNRFET | Decoder;graphene nano ribbon;half adder;multi-valued logic;multiplexer;ternary logic | Multivalued logic;Logic gates;Graphene;Field effect transistors;Inverters;Fabrication
This article presents the innovative control scheme of renewable ancillary services to support the system operation of a bulk power system with high penetration of renewable energy. The smart inverters of PV systems can be controlled to adjust the renewable generation of real and reactive power according to the variation of system voltage and frequency. The dispatch control of renewable ancillary services is integrated with the energy management system to achieve the coordination control of renewable energy and synchronous generators. The sensitivity factors of renewable system was applied to determine the generation curtailment for the mitigation of line overloading. The ancillary service of reactive power compensation by renewable energy was considered to improve the system voltage quality. The emergency generation control of renewable systems with fast ramping up capability was applied to illustrate the effectiveness of renewable ancillary service to improve the system frequency response after sudden generator tripping. Based on the computer simulation of an actual power system with large renewable energy to be integrated, the functions of virtual synchronous generators by the photovoltaic systems and wind farms have to be applied to ensure the successful steady-state operation and to improve the system transient stability for severe disturbance contingency. | Enhancement of Power System Operation by Renewable Ancillary Service | Ancillary service;overloading mitigation;renewable energy;smart inverters;system transient stability | Renewable energy sources;Power generation;Reactive power;Synchronous generators;Power system stability;Inverters
At present, which has gradually become a technical development trend that the energy storage grid-connected inverter system is connected to the grid to ensure the stable operation of the whole system. However, the stability of the energy storage system itself is also very important for the safe operation of the power grid. Therefore, improving the stability of grid-connected energy storage system is still the key technology of current research. Aiming at the strong coupling and low-voltage ride-through fault of grid-connected system, a second-order mathematical model of grid-connected control system is established. Based on its state space model, a linear extended state observer (LESO) for state observation and a linear state error feedback (LSEF) control law for disturbance estimation are designed. The second-order linear active disturbance rejection control (LADRC) is introduced into the voltage loop, the stability of the second-order LADRC controller is proved by the Lyapunov stability theory, and the stability conditions are given. Finally, the simulation model of the grid-connected energy storage system is built on the MATLAB/Simulink digital platform, and the low-voltage ride-through fault is designed on the grid-side. The simulation results show that the effect of the second-order LADRC control is better than that of the traditional PI control obviously, which reflects the superiority of the second-order LADRC in controlling the grid-side low-voltage ride-through fault. | Second-Order Linear Active Disturbance Rejection Control and Stability Analysis of Energy Storage Grid-Connected Inverter | Energy storage grid-connected inverter system;linear active disturbance rejection control technology;linear extended state observer;Lyapunov stability theory;low-voltage ride-through | Energy storage;Inverters;Power system stability;Stability analysis;Mathematical model;Voltage control;Observers
Voltage rise caused by reverse power flows and intermittency in renewable power is the main limiting factor for integration of photovoltaic(PV) generation in low voltage networks. Inverter voltage control techniques have been developed to provide effective voltage control and support higher penetration integration of PV generation. In this paper, the common Volt-VAR control, PF(P) and Q(U) control of photovoltaic inverter methods are detailed compared. A set of simulation study-cases have been designed based on a generic LV grid model, which is considered as representative for the Bornholm network. Observations of the influence of different Volt-VAR control strategies upon different electrical parameters on hosting capacity increase potential have been performed. Results show that inverter controls can greatly contribute the integration of PV in LV networks in the perspective of avoiding overvoltage. | Comparison of Voltage Control by Inverters for Improving the PV Penetration in Low Voltage Networks | Low voltage network;PV inverter;voltage control;hosting capacity | Voltage control;Inverters;Low voltage;Reactive power;Renewable energy sources;Load flow;Photovoltaic systems
In this article, three switched-capacitor-based Z-source equivalent dc-dc boost converter (SCZEBC) topologies are proposed. The basis for these topological evolutions is the shifted L-C-D cell of the fourth-order boost converter on the front-end side, whereas a charge-pump cell on the upstream side. This hybrid combination results in quasi-Z-source equivalent dc-dc boost conversion along with enhanced voltage boosting capability. The operating duty ratio of the proposed topologies is less than 0.5 like in the conventional Z-source dc-dc converter (ZSC) topologies. In comparison to the existing Z-source topologies, remarkable features of the proposed SCZEBC topologies are: low source current ripple, common ground, and low voltage stress on capacitors and active devices. A detailed steady-state analysis is presented to identify the salient features of the proposed topologies and is thereafter compared with the existing ZSCs. Small-signal analysis is established and a voltage-mode controller is designed. In the controller design stage, a modulus margin 0.5-0.75 is adopted to ensure tradeoff between robustness and performance of the proposed converter topologies. A 48 to 220 V, 100-W prototype is built to demonstrate the effectiveness of the SCZEBC. The steady-state and closed-loop response measurements validate the theoretical studies. | Analysis and Design of Quasi-Z-Source Equivalent DC–DC Boost Converters | Boost converter;high-gain boost converter;quasi-Z-source converter;switched-capacitor boost converter;Z-source dc–dc converter (ZSC);Z-source inverter | Capacitors;Topology;Switches;DC-DC power converters;Inductors;Boosting;High-voltage techniques
In this article, a flying start method for sensorless-controlled permanent-magnet-synchronous-machine (PMSM) drives based on a variable virtual resistance is proposed. In the proposed method, the inverter imitates variable resistance, this is used to suppress the inrush current and to regulate the small estimation current. Afterward, the speed and position of the motor are identified using the estimation current based on the fact that the load of the system becomes highly resistive as a result of a certain level of virtual resistance. Since high virtual resistance of the inverter could cause oscillations or instability to the system, we investigate a suitable region of virtual resistance values based on discrete stability analysis. Also, the estimation current controller and speed/position estimator are designed based on a linearized system. Since the proposed method does not require any motor parameters for the estimation process, the accuracy of the estimated position and speed is not affected by parameter variation. The controller design, region of virtual resistance, and facile implementation of the proposed method are shown to be effective by simulation and experiment. | Flying Start of Permanent-Magnet-Synchronous-Machine Drives Based on a Variable Virtual Resistance | Flying start;permanent-magnet-synchronous-machine (PMSM) drives;sensorless control | Resistance;Stators;Inverters;Estimation;Surges;Stability analysis;Sensorless control
Virtual synchronous machine (VSM) technology is an attractive control method for an inverter-based distributed generation (DG) due to having the voltage, and frequency support functionality. Embedding an anti-islanding protection (AIP) scheme with a high accuracy is a requirement for DG inverters due to the safety concern of the personnel, and hazardous operation. This paper presents a novel hybrid AIP scheme for VSM inverters for integration of DG sources into the grid. The main advantage of this AIP scheme is that the proposed scheme can be embedded into the control of the DG inverters without a need of additional part in the hardware of the inverter, and any change in the controller. A detailed modeling of its implementation with the inverter control is presented, and the performance of the AIP scheme is verified by simulations, and experiments. It is shown that the AIP scheme detects the islanding condition successfully, and isolates the inverter from the grid after it experiences an islanding condition. | An Anti-Islanding Protection for VSM Inverters in Distributed Generation | Anti-islanding protection scheme;distributed generation;inverter;pv integration;robust droop controller | Inverters;Islanding;Reactive power;Impedance;Analytical models;Harmonic analysis;Distributed power generation
Commutation failure is a serious malfunction in line-commutated high voltage direct current (HVdc) converters which is mainly caused by the inverter ac faults, and results in a temporary interruption of transmitted power and damage to the converter equipment. In this article, a controllable commutation failure inhibitor (CCFI) is developed which obviates the main drawbacks of the existing power electronic based and fault current limiting based strategies. Under normal circumstances, the developed CCFI improves the steady-state stability and the power transfer capability of the inverter ac lines, while it does not cause excessive voltage stress on the converter valves. In addition, it would reduce the risk of commutation failure occurrence, since it does not lead to any voltage drop in the commutation circuit. When a fault occurs at one of the inverter ac systems, its corresponding CCFI limits the fault current depending on the reduced extinction angle. This would not only inhibit the successive commutation failures on the HVdc converter, but also extend the lifetime of components in the inverter ac systems. The practical feasibility of the developed CCFI is assessed through laboratory testing, using a real-time Opal-RT hardware prototyping platform. The obtained results indicate that the developed CCFI can reliably inhibit the commutation failures during various types of faults. | A Controllable Thyristor-Based Commutation Failure Inhibitor for LCC-HVDC Transmission Systems | Commutation failure;high voltage direct current (HVdc) transmission;hybrid ac/dc power grids;line-commutated converters | Supply chains;Uncertainty;Manufacturing;Companies;Collaboration
The continuous growth of Renewable Energy (RE) in the grid reduces system inertia and damping, impacting the overall stability of power systems. To alleviate this issue, “virtual” inertia can be provided by power electronics converters. Under this functionality they are controlled to emulate the behavior of rotating machines, operating as Virtual Synchronous Generators (VSGs). However, grid-connected inverters are susceptible to voltage and frequency disturbances which negatively affect their performance. Therefore, this paper introduces a Unified Power Flow Controller (UPFC) with VSG functionality that can compensate for voltage variations at the point of common coupling and provide a constant voltage reference for the connection of remote RE systems. The detailed controlled strategy together with the small-signal analysis are also developed in this work. The UPFC-VSG is compared with an equivalent Static Synchronous Compensator (STATCOM) with centralized energy storage also under VSG control to illustrate the major benefits of the UPFC-VSG. Validation of the analysis and the proposed control method is provided through simulation of a UPFC-VSG and a STATCOM-VSG supporting the grid-connection of a 100-MVA RE system. | Operation of Unified Power Flow Controller as Virtual Synchronous Generator | Unified Power Flow Controller (UPFC);virtual synchronous generator (VSG);inertia emulation;renewable energy;power reference variations;grid disturbances;Static Synchronous Compensator (STATCOM) | Automatic voltage control;Power system stability;Inverters;Reactive power;Damping;Synchronous generators
DC-link capacitors are one kind of reliability-critical component in traction inverters. As such, it is essential to evaluate the degradation characteristics of dc-link capacitors. Accelerated life testing is an effective and standard method to evaluate the capacitors' lifetime and degradation mechanisms. Therefore, an accelerated life testing method for dc-link capacitors in three-phase inverter applications is proposed in this article. In order to reproduce the same encountered stress, exactly reflecting the real condition for the capacitor under test, a three-phase inverter with the capacitor under test and a three-phase balanced inductor load are used as the evaluation circuit. Due to the employment of the inductor load, the power consumption of the inverter can be reduced, while the full-scale current rating can be maintained so that the capacitor under test is subjected to the practical ripple current stress. In order to estimate a capacitor's capacitance with high accuracy, an effective and direct condition monitoring method, which is based on the proposed evaluation circuit, is also proposed in this article. By injecting an ac voltage into the dc link, the ac current and voltage components in the dc-link capacitor are generated. Then, the capacitance mathematical model can be developed by analyzing the injected voltage component and the resultant current component. As the proposed method only requires estimating the parameters from the input voltage and current, there is no need to install additional capacitor current sensors, which are usually difficult to install. Moreover, the amount of monitored and processed data can be reduced. Thus, the proposed method is easy to implement for accelerated life testing in practice. In addition, experiments are carried out to verify the analysis and effectiveness of the proposed solution. | Accelerated Life Testing Method of Metallized Film Capacitors for Inverter Applications | Capacitance estimation;dc-link capacitor;lifetime;traction inverter | Capacitors;Inverters;Reliability;Life estimation;Life testing;Current measurement;Voltage measurement
In this paper, a perturb and observe (P&amp;O) based voltage regulator (POVR) and a capacitor compensator (CC) circuit are proposed for the implementation on 31-level asymmetrical switch-diode based multi-level DC-link (MLDCL) inverter. Since the application of MLDCL in a standalone photovoltaic (PV) system requires constant DC voltages from PV panels, the POVR strategy is deployed to regulate the voltage along with the capability to deliver the maximum power at full load. Boost DC-DC converters are used as the interface between the panels and the inverter for the POVR operation. The results show that POVR is capable of achieving the desired fixed DC voltages even under varying environmental and load conditions, with a steady 230 V at the output. At full load, the standalone system successfully delivers 97.21% of the theoretical maximum power. Additionally, CC is incorporated to mitigate voltage spikes at the output when supplying power to inductive loads. It successfully eliminates the spikes and also reduces the total harmonic distortion (THD) of output current and voltage from more than 10% to less than 5%, as recommended in IEEE 519 standard. | Asymmetrical Multi-level DC-link Inverter for PV Energy System with Perturb and Observe Based Voltage Regulator and Capacitor Compensator | Multi-level inverter;photovoltaic (PV) system;maximum power point;voltage regulator;capacitor compensator (CC) | Inverters;Switches;Voltage control;DC-DC power converters;Capacitors;Topology
Grid impedance variation and voltage harmonics may cause instability of the grid-connected inverter system and reduce the grid current quality under weak grid. Switching losses and electromagnetic interference of inverter can be reduced by using lower switching frequency. However, it is a challenging task to achieve stable operation of LCL-type grid-connected inverter using the active damping method at the low switching frequency. In this paper, an improved control strategy is proposed for the dual-frequency inverter, which contains a power inverter and an auxiliary converter. For the proposed control strategy, the ability to suppress the influence of the grid voltage harmonics and the robustness against grid impedance variation are analyzed. In order to reduce the switching losses, the electrical energy is delivered to the power grid through the power inverter at a low switching frequency. By using the switching ripple compensation method and the grid voltage feedforward scheme, the switching current ripple caused by the power inverter and the current harmonics caused by the grid voltage harmonics can be suppressed. Since the filters used in the proposed inverter are all L type filters, the system stability is guaranteed under weak grid. The simulation and experimental results are provided to verify the effectiveness of the proposed grid-connected inverter system under weak grid. | Control Scheme and Performance Analysis of Dual-Frequency Single-Phase Grid-Connected Inverter Interfaced With Weak and Distorted Grids | Dual-frequency inverter;grid-connected inverter;grid impedance;harmonics;stability analysis;weak grid | Inverters;Power harmonic filters;Switching frequency;Harmonic analysis;Resonant frequency;Impedance;Voltage control
This paper presents a new multilevel inverter topology with reduced active switches and total standing voltage. The proposed topology can generate a high number of voltage levels in the symmetric configuration. This topology intuitively generates positive and negative cycles without an additional H-bridge unit, which considerably reduces the total standing voltage of the inverter. A cascaded structure is developed from the proposed topology to create higher voltage levels. To show the novelty of the proposed topology, a thorough comparison between the available and the proposed topologies in terms of the number of switches, standing voltages, and <inline-formula> <tex-math notation="LaTeX">$dc$ </tex-math></inline-formula>-sources is presented. Furthermore, the power loss analysis is carried out for various load values. The feasibility of the proposed nine-level inverter is verified with simulation and experimental results. | A Generalized Multilevel Inverter Topology With Reduction of Total Standing Voltage | Multilevel inverter;inverter;blocking voltage;cascaded structure;reduced power components | Topology;Inverters;Switches;Capacitors;Stress;Through-silicon vias;Renewable energy sources
Nanotechnology is an important technological alternative to overcome the limitations of complementary metal-oxide-semiconductor (CMOS) technology. Various circuit implementation methods based on nanotechnology have been proposed, and their most important characteristics are a high defect ratio and defect tolerance through circuit reconfiguration. CMOS-nanowire-MOLecular (CMOL) field-programmable gate array (FPGA) circuits are advanced logic circuit structures that combine the advantages of CMOS and nanotechnology. However, researches on defect diagnosis methods for the reconfiguration of CMOL FPGA circuits are barely conducted. In this paper, efficient circuit configuration methods for defect diagnosis of the CMOL FPGA circuits are proposed to address the problem. Also, diagnosis algorithms for both stuck-at open and stuck-at close defects are introduced. Experimental results show that with the proposed methods, diagnosis is possible for CMOL fabrics with up to 20% stuck-at open defects and 0.02% or more stuck-at close defects. | Fine-Grained Defect Diagnosis for CMOL FPGA Circuits | CMOL;defect tolerance;diagnosis;nano-crossbar;nanotechnology | Inverters;Field programmable gate arrays;Pins;Nanoscale devices;Nanowires;Transistors
The increasing penetration of renewable generation presents challenges for system frequency regulation due to short-term power fluctuations and system inertia reductions. This article presents a coordinated control strategy for frequency regulation in which inverter air-conditioning (IAC) units are used to perform primary frequency regulation (PFR) and fixed frequency air-conditioning (FFAC) units are used to perform secondary frequency regulation (SFR). In PFR, the regulation power is provided by adjusting the setpoints of the IAC units. A random number generation method is proposed to stochastically trigger IAC units based on the frequency deviation in real time. Furthermore, a recovery method is presented to stably restore the IAC units to their initial operating states after regulation. In SFR, a constant equivalent duty ratio method is raised to keep the regulation power stable over a long instruction interval. Based on this, the transforming time interval method is presented to determine the ON/OFF status of FFAC units to provide the required regulation power. Additionally, a recovery method for FFAC units is proposed to mitigate the power rebound after regulation. The proposed control strategy achieves an improved frequency regulation effect with fewer communication demands. Dynamic simulations in a six-machine two-area system and an isolated microgrid with wind power verify the effectiveness of the proposed control strategy. | Coordinated Control of Air-Conditioning Loads for System Frequency Regulation | Coordinated control;demand response;fixed frequency air-conditioning;frequency regulation;inverter air-conditioning;load recovery | Frequency control;Atmospheric modeling;Switches;Inverters;Mathematical model;Random number generation;Time-frequency analysis
This letter reports on the RF design and practical development of miniaturized substrate-integrated-(SI)-coaxialresonator-based bandstop filters (BSFs). Size compactness is achieved through the use of double-resonant coaxial resonators that are shaped by two coupled capacitively loaded posts within the volume of a circular cavity. The operating principles of the double-resonant SI-coaxial-resonator-based BSF concept are demonstrated by means of coupled-resonator diagrams and synthesized examples of both single-stage and multi-stage higher order BSF configurations. For proof-of-concept validation, various singleand two-stage coaxial-resonator-based BSF prototypes were designed, manufactured, and measured at S-band. | Compact Substrate-Integrated Bandstop Filters Using Double-Resonant Coaxial Resonators | Bandstop filter (BSF);coaxial filter;compact filter;microwave filter;substrate-integrated-waveguide (SIW) filter | Couplings;Prototypes;Transfer functions;Inverters;Substrates;Cavity resonators
The recent advancements of power electronics are encouraging the development of the multiphase drives in both transport electrification and energy production applications. Among the multiphase solutions, the “multi-three-phase” drives are gaining impressive attention from the industry since they can be configured as multiple three-phase units operating in parallel. In this way, the three-phase technologies can be used, leading to a significant reduction in the costs and design time. Although the multi-three-phase drives possess natural modularity in terms of both machine winding and power converter, few control solutions able to implement a modular regulation of the torque are available in the literature. Therefore, this article proposes a control scheme implementing an independent regulation of the stator flux amplitude and torque contribution belonging to each winding set of a multi-three-phase induction machine. The proposed control solution can manage the voltage and current constraints introduced by each inverter unit. Besides, torque-sharing strategies among the three-phase sets of the machine can be implemented. Experimental results are provided for a modular power converter feeding a 12-phase induction machine with a quadruple-three-phase configuration, thus demonstrating the effectiveness of the proposed solution. | Modular Stator Flux and Torque Control of Multi-Three-Phase Induction Motor Drives | Direct flux vector control (DFVC);induction motor (IM) drives;modular torque control;multiphase electrical machines | Rotors;Torque;Windings;Magnetic flux;Couplings;Stator windings
In this brief, a novel dual-band wideband impedance transformer (IT) integrated with the function of dual-band bandpass filtering was proposed for the first time. The presented design, based on the equivalents of dual-band J-inverters and LC resonators, has a simple structure with parallel open/short-circuited stubs and cascading transmission lines. Analysis results show that the considered ITs can work at two separate uncorrelated frequency bands with arbitrary terminated real impedances. For demonstration, a wideband single-ended dual-band filtering impedance transformer (DBFIT) with the filtering order n = 4, and a differential DBFIT with n = 3, are designed. In particular, the common-mode rejection of the differential circuit is well considered. The simulated and measured results are recorded in good agreement, well verifying the design concept. | Synthesis Design on Wideband Single-Ended and Differential Dual-Band Filtering Impedance Transformer | Dual-band;filtering;impedance transformer (IT);J-inverters;wideband | Dual band;Impedance;Scattering parameters;Wideband;Band-pass filters;Resonators
Islanded microgrids have low real and reactive power generation capacity and low inertia. This makes them susceptible to large frequency and voltage deviations, which deteriorate power quality and can cause frequency or voltage collapse. Grid-supporting battery energy storage systems are a possible solution as they are able to respond quickly to changes of their real and reactive power set-points. In this paper, a data-driven grid-supporting control system for battery energy storage systems, which requires no changes to the inverters inner real and reactive power control loops compared with a conventional grid-supporting inverter, is proposed. Tuning the data-driven controller does not require a dynamic model of the microgrid. Instead, the frequency response of the microgrid is identified and used directly to optimally tune the controller for H<sub>∞</sub> performance and robustness criteria. The performance of the data-driven controller is verified through real-time software-in-the-loop electromagnetic-transient simulation, where it is compared with an inverse-droop controller and is shown to significantly reduce voltage and frequency deviations. | Grid-Supporting Battery Energy Storage Systems in Islanded Microgrids: A Data-Driven Control Approach | H-infinity control;lithium-ion batteries;microgrids;power system control;convex optimization;smart grids;voltage-source converter | Lithium-ion batteries;Microgrids;H infinity control;Power system stability;Voltage-source converters;Stability analysis;Smart grids
With ever-increasing rooftop photovoltaic (PV) penetrations in the bulk power system, comes the growing interest in understanding the behavior of PV inverters during grid disturbances. Providing a wealth of experimental evidence, this article presents results from testing 25 off-the-shelf residential PV inverters subjected to voltage and frequency perturbations. Notwithstanding compliance with Australian standards, test results demonstrate that the inverter operation can be jeopardized by grid disturbances such as frequency variations, rapid voltage sags, and phase-angle jumps. It is shown that inverters may abruptly disconnect or undesirably curtail their output power, potentially disrupting the security of systems with high power contribution from rooftop PV. The findings of this work ultimately contribute to explain aggregate behavior of rooftop PV during grid events recently experienced in Australia, and compel key points to consider in the development of future standards, forming a worthwhile case study for any region of the world with high PV penetration. | Testing Evidence and Analysis of Rooftop PV Inverters Response to Grid Disturbances | Grid connection;inverters;photovoltaic power systems;power distribution;standards | Inverters;Standards;Power distribution;Photovoltaic systems;Power quality
Volt/var optimization (VVO) is a control function that is employed in distribution systems to keep the load voltages within the standard limits, and it includes secondary objectives such as loss minimization. The power flow based VVO is the way of choice in practical applications because it can handle a variety of objective functions and provides a solution even for large-scale network instances. This paper extends the power flow based VVO to account for uncertainty in both the load values and the power generation from photovoltaic sources. The proposed method employs circular arithmetic in complex variables to compute VVO settings that guard against load uncertainty and an optimized linear decision rule that modulates the reactive power of photovoltaic inverter in function of its active power. Finally, the proposed method is tested on distribution networks with up to 3146 nodes and is shown to produce optimal solutions that are robust against power variations. | Power Flow Based Volt/var Optimization Under Uncertainty | Circular arithmetic;optimization method;reactive power control;voltage control;Wirtinger calculus | Load flow;Optimization;Uncertainty;Inverters;Programming;Reactive power;Search problems
Metal industries combine several conditions that match with the advantages of multiphase motor drives, such as high power and high reliability. High power usually means cumbersome multilevel converters, with very expensive high-blocking voltage semiconductors. By adding more phases, it is possible to reduce the motor drive voltage levels and to use two-level converters with more common and less expensive low-blocking voltage power modules. High reliability means lower probability of unexpected production interruption, which is achieved by the fault-tolerant characteristic of the multiphase motor drive. In this article, a wire rod plant is depicted and the replacement of a traditional three-phase motor drive by a nine-phase one is discussed. Experimental results showing the effects of faults in multiphase drive on torque and current waveforms are presented, including their mitigation by the use of a post fault control method. This article also includes reliability calculations for the nine-phase motor drive in order to compare its lifetime with that of the three-phase conventional alternative. | Assessment of a Nine-Phase Induction Motor Drive for Metal Industry Applications | Fault tolerance;inverter faults;multiphase machines;multiphase voltage-source inverters (VSIs);open-circuit faults;reliability | Motor drives;Wires;Inverters;Copper;Fault tolerance;Fault tolerant systems
This paper introduces a new three-phase two-level inverter based on the switched-capacitor voltage multiplier. By adding a voltage multiplier network at the DC side of the traditional three-phase inverter topology, the DC-link voltage of the introduced inverter is stepped up to triple of the input voltage. Compared to the existing solutions, the common-mode voltage of the introduced topology is kept constant. Moreover, the voltage stress across additional semiconductor components is the same as one-third of DC-link voltage. Operating principles, mathematical analysis, circuit analysis, and pulse-width modulation (PWM) method based on the Boolean logic function for introduced inverter are presented. A comparison of the introduced inverter with other inverter topologies is also reported. The simulation results are shown to verify the introduced three-phase triple voltage boost inverter. Besides that, a laboratory-built prototype is developed based on a DSP F280049C microcontroller and the corresponding experimental tests are provided to prove the introduced inverter. | A Three-Phase Constant Common-Mode Voltage Inverter With Triple Voltage Boost for Transformerless Photovoltaic System | Three-phase inverter;transformerless PV system;common-mode voltage;leakage current;switched-capacitor network | Inverters;Topology;Network topology;Leakage currents;Switches;Modulation;Capacitors
Many transformer-less pseudo dc-link inverters with step-up/down feature have been proposed to simplify circuit complexity and improve efficiency. Among them, the traditional boost converter is usually used to step up output voltage. In actuality, however, voltage gain will be limited by both the parasitic resistance of the power components and the reverse-recovery problems exhibited by the power diodes under a high duty ratio. Therefore, in order to develop grid-tied photovoltaic (PV) power systems with 220- V<sub>rms</sub> voltage, this article proposes a transformer-less high-gain step-up/down inverter. The proposed inverter is composed of a high-gain boost converter and a full-bridge unfolder. The input current is equally shared by the two boost inductors, so the conduction losses can be reduced to improve efficiency. A partial sinusoidal pulsewidth modulation (P-SPWM) controls the full-bridge unfolder to implement the step-down function. The proposed inverter requires only a single stage of energy processing to generate 220- V<sub>rms</sub> sinusoidal output voltage. Finally, a 1-kW laboratory prototype is built using careful analysis and design procedures. The experimental results are provided to verify the validity and feasibility of the proposed inverter. | A Transformer-Less High-Gain Inverter With Step-Up/Down and Single Energy-Processing Features | High-gain;inverter;step-up/down;transformer-less | Inverters;Switches;Inductors;Power systems;Capacitors;DC-DC power converters
In this article, we propose a memristor-based ShuffleNetV2 for image classification. Because of the low power consumption and high integration, this circuit is suitable for edge computing. The memristor-based ShuffleNetV2 is divided into four kinds of units, and each unit is composed by a series of basic memristive neural circuits, such as memristive convolutional neural networks (MCNNs), memristive batch normalization (MBN) layers, memristive fully connection (MFC) layers, rectified linear unit (ReLU) layers, max-pooling layers, etc. To solve the imbalance of required memristor crossbars in MCNN and the huge power consumption of the input voltage inverting, the inverters are shifted behind the memristor crossbar.This circuit uses (<i>M</i>+1)×2 memristor crossbars instead of the original (2<i>M</i>+1)×1 memristor crossbars. The world lines of memristor crossbars required can be reduced from (2<i>M</i>+1) to (<i>M</i>+1). The number of inverters in MCNN for a kernel can be decreased to one, and the power consumption in MCNN is greatly decreased. The MBN is designed by combining operational amplifiers with memristors. An output limiter circuit is added behind the ReLU layer implemented by diode. The output voltage of the ReLU layer is limited to the threshold voltage V<sub>p</sub> of memristor. The memristive ShuffleNetV2 is established for image classification in experiments. The effectiveness of the circuit is verified on the FER2013 dataset along with the analysis of the memristor resources, calculation periods, and circuit power consumption of the network. The experimental results show that this that the inference time of this memristive ShuffleNetV2 could be as less as 137 ns with a max power consumption 2.8 μW of a memristive neurons. | Memristor-Based Edge Computing of ShuffleNetV2 for Image Classification | Edge computing;image classification;memristive neural network;ShuffleNetV2 | Memristors;Biological neural networks;Power demand;Machine learning;Edge computing;Neurons;Integrated circuit modeling
When a pole-to-pole short-circuit fault occurs in an LCC-MMC hybrid DC transmission system, the fault characteristics are affected by the distributed capacitance and the transition resistance that cause a dead zone in the fault location and poor accuracy in determining the fault location. In view of this, this paper proposes a fault location method for the LCC-MMC hybrid DC transmission system. By analyzing the fault characteristics of the rectifier station and inverter station, the fault circuit equation of the rectifier side is analyzed, and the relationship between the fault distance and the transition resistance is deduced. The fault circuit of the inverter side is isolated by blocking CDSM-MMC, which can clear the fault current on the inverter side and thus eliminate the influence of the transition resistance. The steady-state fault information of the LCC DC outlet is used to eliminate the effect of distributed capacitance and achieve an accurate fault location. The LCC-MMC hybrid DC transmission system model is built on the PSCAD / EMTDC simulation platform. Simulation results show that the proposed fault location method can effectively avoid the transition resistance and distributed capacitance influences and thus obtain high fault location accuracy. Moreover, an accurate fault location can be achieved with a narrow fault data window length. | Research on a Fault Location Method for a Pole-to-Pole Short-Circuit Fault in an LCC-MMC Hybrid DC Transmission System | Hybrid DC transmission system;fault location;fault characteristics;blocking | Circuit faults;Fault location;Resistance;Fault currents;Capacitance;Capacitors;Inverters
The single-event transients in MOSFETs due to heavy ion strikes introduce soft errors in sub-50 $nm$ CMOS VLSI circuits. These transients are easily captured and propagated in high-frequency CMOS VLSI circuits. The capture rate mainly depends on the single-event transient (SET) pulse width and the clock frequency of the circuits. An estimation of the SET pulse width through a physics-based model that considers the device electrostatics is necessary to predict and mitigate these soft errors in VLSI circuits. In this article, a physics-based bias-dependent model is developed to determine the SET pulse width of a double-gate (DG) CMOS inverter with the heavy-ion strike on OFF state NMOS. The output voltage perturbations due to ion strike in the CMOS inverter and the SET pulse width model are derived from the bias-dependent SET current model previously reported. The variations in the output voltage of the inverter and the pulse width obtained from the developed model for different Linear Energy Transfer (LET), supply bias, strike positions, device dimensions, and load capacitances are validated with TCAD mixed-mode simulations. | A Physics-Based Single Event Transient Pulse Width Model for CMOS VLSI Circuits | CMOS inverter;double gate MOSFET;pulse width;heavy ion;radiation;single event transients;linear energy transfer | Inverters;Semiconductor device modeling;MOS devices;Ions;Integrated circuit modeling;Load modeling;Transient analysis
In this article, the fault diagnosis problem for power converters is considered. Given that the existing fault diagnosis models rarely address the problems of the data noise and the new faults that are never emerged in the database, thus, an optimized fault diagnosis model for power converters based on temporal convolutional network (TCN) is proposed. Our contributions include the following: 1) unknown faults can be efficiently distinguished with an optimized classifier; 2) the proposed model has good robustness and reliability under noisy environment without any subsidiary predenoising algorithm; and 3) it can realize adaptive feature extraction, and the parameters are small. Experimental results on a three-phase voltage inverter platform demonstrate that the proposed approach is efficient and can be adaptively applied to various real applications. | Fault Diagnosis for Power Converters Based on Optimized Temporal Convolutional Network | Antinoise ability;fault diagnosis;temporal convolutional network (TCN);unknown fault | Fault diagnosis;Convolution;Feature extraction;Kernel;Power electronics;Training;Support vector machines
For grid-forming inverters, abilities of both disturbance rejection and reference tracking are important for voltage controls, which act as inner loops of power controls. In this article, a complex variable-based dominant pole elimination (DPE) algorithm is applied to the voltage control that includes both positive- and negative-sequence complex variable resonant controllers. The algorithm is effective for both <italic>αβ</italic>- and <italic>dq</italic>-frame voltage control. Then, the DPE algorithm is extended for conventional dual-loop proportional resonant control to improve the dynamic response. Impedance-based analysis also indicates that the proposed DPE algorithm results in a suitable impedance to enhance the robustness in grid-connected mode. The effectiveness of the DPE method is verified through an experimental implementation in a three-phase hardware prototype with a TMS320F28379D digital signal processor and simulations in MATLAB/Simulink. | Improved Dynamic Response Design for Proportional Resonant Control Applied to Three-Phase Grid-Forming Inverter | Complex variable controller;grid-forming (GFM) inverter;impedance;inverter control;proportional resonant (PR) control | Inverters;Voltage control;Impedance;Heuristic algorithms;Power system stability;Stability criteria
Security protocols such as Transport Layer Security implement the Elliptic curve digital signature algorithm (ECDSA) over different binary extension fields defined by the National Institute of Standards and Technology (NIST). Specifically, such multiple cipher-suite support is a security recommendation. Binary extension field arithmetic processors are expensive, especially if more than one field is supported. In this context, this article introduces a novel lightweight digit-serial parallel-in-serial-out (DS-PISO) design for versatile multiplication (DS-VPISO) targeting the NIST-like fields in resource constrained embedded systems where the crypto module allocation is limited. The proposed DS-VPISO multiplier offers competitive area (up to 40 percent area savings) compared to existing multiple field multiplier schemes based on results conducted on bit-serial implementations using Intel's Field programmable gate arrays. The article first presents a DS-PISO self-dual Gaussian normal basis multiplication architecture based on the trace mapping. After this, the article extends the new trace based DS-PISO multiplier to construct an architecture for the first versatile DS-PISO multiplication (DS-VPISO) targeting NIST's binary fields. The latter extension to versatile multiplication is based on novel architectures for versatile cyclic shifts and versatile multiplication by normal elements. | Novel <inline-formula><tex-math notation="LaTeX">$GF\left(2^{m}\right)$</tex-math><alternatives><mml:math xmlns:mml="http://www.w3.org/1998/Math/MathML"><mml:mrow><mml:mi>G</mml:mi><mml:mi>F</mml:mi><mml:mfenced close=")" open="(" separators=""><mml:msup><mml:mn>2</mml:mn><mml:mi>m</mml:mi></mml:msup></mml:mfenced></mml:mrow></mml:math><inline-graphic xlink:href="elrazouk-ieq1-3023131.gif" xmlns:xlink="http://www.w3.org/1999/xlink"/></alternatives></inline-formula> Digit-Serial PISO Multipliers for the Self-Dual Gaussian Normal Bases | Digit-serial multiplier;finite field;Gaussian normal bases;versatile multiplication;self-dual bases;trace mapping | Gaussian processes;Computer architecture;NIST;Security;Clocks;Inverters;Protocols
Inductor–capacitor–capacitor-series (LCC-S) compensation topology has been widely used in inductive power transfer (IPT) systems due to its constant coil current regardless of the load and the coupling coefficient. Usually, the inductance of transmitter coil is sensitive to misalignments of the magnetic coupler when the asymmetrical coil structure with a smaller size receiver coil is adopted. The fluctuation of the inductance of transmitter coil will increase the power losses in the primary inverter. To compensate the fluctuation of the transmitter coil inductance, a digital switch-controlled capacitor (D-SCC) for maximum efficiency point tracking (MEPT) of LCC-S compensated IPT system is proposed. Consequently, the proposed LCC-S compensated IPT system can achieve high efficiency against the fluctuation of transmitter coil inductance. In traditional switch-controlled capacitor, high- frequency current sensor is required for the synchronization between the transmitter coil current and the driver signals of the switch-controlled capacitor. Nevertheless, the drive signals of D-SCC can be generated directly by the DSP controller in the primary side without detecting zero-cross points of the transmitter coil current, which can improve the system reliability and reduce the cost. Furthermore, the MEPT based on D-SCC is easy to be implemented because only the input dc current measurement is required. A 3.3-kW prototype is presented to verify the validity of the proposed D-SCC-based MEPT. | Inductive Power Transfer Systems With Digital Switch-Controlled Capacitor for Maximum Efficiency Point Tracking | Current sensor;digital switch-controlled capacitor (D-SCC);inductive power transfer (IPT);inductance fluctuation;LCC-S compensation topology;maximum efficiency point tracking (MEPT) | Capacitors;Transmitters;Inductance;Switches;Receivers;Impedance;Magnetic flux
The existing current differential protection has been designated as the backup protection for LCC-HVDC lines. However, its reliability is very limited under the dc line high-impedance faults. In this letter, the challenges of the existing current differential protection are firstly revealed to offer a basic background. These challenges are shown to be caused by the existing disturbance blocking criterion, which imposes the unnecessary long time-delay under the dc line high-impedance faults. Moreover, a novel disturbance blocking criterion is proposed to identify the concerned disturbances, which is realized by a combination detection of the ac faults and commutation failures in LCC inverters. Compared with the existing disturbance blocking criterion, the proposed criterion has no long time-delay even under the dc line high-impedance faults. This salient feature makes the concomitantly proposed current differential protection operate much more quickly under the dc line high-impedance faults, and thus much more reliable than the existing one. Finally, the simulation results based on an actual bipolar LCC-HVDC link using the PSCAD/EMTDC program validate the proposed criterion and protection. | Novel Disturbance Blocking Criterion for Reliable Current Differential Protection of LCC-HVDC Lines | Current differential protection;disturbance blocking criterion;disturbance detection;high-impedance faults;LCC-HVDC lines | Inverters;Power system reliability;Capacitors;Rectifiers;Fault diagnosis;Impedance
The switching frequency of high-power medium-voltage three-level inverters is relatively low due to the limitation of switching loss. Thus, the output performance of the inverter will be deteriorated if the fundamental frequency is increased (in other words, the pulse number is decreased). To solve the aforementioned issue, synchronized modulation strategies are necessary to be adopted to ensure the synchronization and symmetry of the output waveform. However, the output waveform of the inverter will be still rich in low-order harmonics. In this article, the amplitude of the average current ripple vector is introduced as the evaluation index of the output waveform quality. And output performances of different synchronized switching sequences (continuous switching sequence and discontinuous switching sequences) are calculated and compared quantitatively. On this basis, the optimal synchronized switching sequence for each specific pulse number is determined and an improved multimode synchronized modulation strategy for three-level inverters is proposed. Experimental results show that the harmonic distortion of the output waveform is effectively reduced by the proposed strategy. | An Improved Multimode Synchronized Space Vector Modulation Strategy for High-Power Medium-Voltage Three-Level Inverter | Space vector modulation;synchronized modulation;three-level inverter | Switches;Modulation;Inverters;Synchronization;Harmonic analysis;Switching frequency;Harmonic distortion
This paper proposes two permanent magnet vernier machines (PMVM) operation modes, for wide-speed and high efficiency operation. In mode-1, the machine operates as a conventional PMVM with a wye connected stator winding mode. In mode-2, the machine stator winding is switched to a wye-delta winding mode. Contrary to the existing dual-inverter PMVM topology with two additional bidirectional thyristor switches, the proposed topology utilizes a single inverter with six additional bidirectional thyristor switches to change mode. A theoretical discussion of the proposed idea is further verified via finite element analysis (FEA) simulations. The basic electromagnetic characteristics, such as the flux linkage, back electromotive force, torque, and phase voltages of the machine are investigated using wye and wye-delta stator winding configurations, and subsequently, compared with the existing topology that used a dual-inverter PMVM. The FEA results show that the proposed PMVM has low over-all losses, consequently resulting in improved efficiency compared to the existing topology. The speed increases by almost 9 times using the proposed single-inverter PMVM. Transient analysis using FEA is also conducted in this paper. | Wide-Speed Range Operation of PM Vernier Machines Using Wye and Wye-Delta Winding Configurations | High-efficiency;permanent magnet vernier machine;wide-speed range;wye-delta mode switching | Stator windings;Topology;Windings;Coils;Torque;Rotors
This article proposes a standalone single stage photovoltaic (PV) fed reduced switch inverter (RSI) based permanent magnet synchronous motor (PMSM) drive for water pumping application. The proposed system aims at reducing the switching losses and overall cost by using reduced switch inverter. The proposed system comprises a PMSM drive, fed by PV source through an inverter employing reduced number of switches. The inverter uses only four switches whereas the conventional voltage source inverter utilizes six switches. Field oriented control scheme is employed to control the PMSM drive. Perturb and observe maximum power point tracking technique is used to generate a speed reference to PMSM drive. The proposed system is simulated using MATLAB/Simulink platform, and it is also experimentally verified with field programmable gate array (FPGA) controller based 400 W laboratory prototype PMSM drive. The simulation and experimental results demonstrate the efficacy of the proposed system. | Standalone Single Stage PV-Fed Reduced Switch Inverter Based PMSM for Water Pumping Application | Maximum power point tracking (MPPT);permanent magnet synchronous motor (PMSM);perturb and observe (P&O);reduced switch inverter (RSI);water pumping | Switches;Inverters;Perturbation methods;Topology;Stators;Switching loss;Torque
In wireless power transfer (WPT) system, communication between the primary and the secondary plays an important role in system status monitoring and operation control. Bidirectional information transmission is also essential to detect the working state and send control command in both sides. This article proposes a bidirectional simultaneous wireless information and power transfer method. The secondary has a simple structure and employs only one switch. The proposed WPT system can achieve bidirectional information transmission via a sharing inductive link. The forward information is transferred by using a single full bridge inverter based on selected harmonic elimination PWM (SHEPWM) control methods without other high-frequency signal sources. In the secondary side, uncontrolled rectifier and a parallel MOSFET are adopted to realize constant voltage output and backward information transfer. The backward information modulation is achieved by changing the switching frequency of MOSFET. The forward and backward information demodulation modules are designed and analyzed in details. A 30W experiment platform with forward communication rate 5 kbps and backward communication rate 10 kbps is built to verify this proposed method. | Bidirectional Simultaneous Wireless Information and Power Transfer via Sharing Inductive Link and Single Switch in the Secondary Side | Amplitude shift keying;frequency shift keying;selected harmonic elimination;sharing inductive link;simultaneous wireless information and power transfer | Information processing;Demodulation;Switches;Inverters;Harmonic analysis;Resonant frequency;Wireless communication
This article presents a potential wind energy conversion system (WECS) using the recently proposed brushless induction excited synchronous generator (BINSYG), which can operate as a self-excited synchronous-machine. In BINSYG, an induction-machine (IM) and a synchronous-machine (SM) are wound for different number of poles and are embedded in the same machine structure. By operating the SM in self-excited mode, dc-link voltage of grid-side inverter can be controlled smoothly from the stator side of the IM. A set of conditions has to be maintained for stable operation in self-excited mode. This is particularly critical when the machine needs to be operated in wide variation in speed. So far, no stability-study is available to explore the stable-operating-zone, when the machine operates in self-excited mode. Therefore, in this paper stability of self-excited BINSYG is investigated to check suitability of the proposed system for wind energy applications. The study clearly indicates the presence of a critical speed (i.e. a minimum speed below which self-excitation is not possible). The movement of eigen values are presented to show the influence of several parameters on stable behavior of the system. Simulations using PLECS and supporting experimental-results using a laboratory-prototype (configured for 4/6 poles, 5.5 kVA) have been presented. | Performance and Stability of Brushless Induction Excited Synchronous Generator Operating in Self-Excited Mode for Wind Energy Conversion System | Brushless induction excited synchronous generator (BINSYG);magnetic decoupling principle;synchronous machine (SM);vector control;wind energy conversion system (WECS) | Torque;Stator windings;Wind turbines;Inverters;Rotors;Windings
The output power of each photovoltaic (PV) module is different in the single-phase cascaded H-bridge (CHB) PV grid-connected inverter due to irradiance intensity, ambient temperature, and aging degree of PV modules. When the PV modules are operating at their respective maximum power points, the corresponding dc-side voltages of the H-bridge units drift due to uneven power distribution, which will cause the maximum power point tracking failure. As a result, the grid current will deteriorate and even the system will become unstable. The power routing control methods based on fundamental voltage reconstruction, third harmonic injection and hybrid pulse width modulation can realize unequal power distribution between H-bridges to ensure the system stable operation. This article summarizes the abovementioned typical power routing control methods, derives the expressions of power routing ranges of different methods, then comprehensively and deeply compares the power routing capabilities of various methods qualitatively and quantitatively. The simulation results of a single-phase seven-level CHB PV grid-connected inverter demonstrate the validity of the theoretical analyses. | Quantitative Comparison and Analysis of Different Power Routing Methods for Single-Phase Cascaded H-Bridge Photovoltaic Grid-Connected Inverter | Cascaded H-bridge (CHB);photovoltaic (PV) inverter;power routing methods;quantitative comparison | Routing;Inverters;Voltage control;Power generation;Pulse width modulation;Reactive power
A novel voltage comparator, termed an edge-race comparator (ERC), is proposed in this article. It compares the differential input voltage by generating two propagating edges in two inverter loops and by measuring the distance between the two edges. The two edges race with each other and the winner is finally determined. The comparator is low power and low noise and does not require high-voltage headroom. It can automatically adjust its noise, power consumption, and delay according to the input voltage, thereby saving significant energy and time in coarse comparisons and reducing the noise in fine comparisons (noise averaging is performed over a longer time in fine comparisons). It is well suited for low-power, high-resolution successive approximation register (SAR) analog-to-digital converters (ADCs) (SAR ADCs). Compared to a recently published edge-pursuit comparator (EPC), the proposed structure achieves 3.39 times faster speed at 1-mV input by using a novel configuration of two inverter loops with a distance measurement circuit. The energy consumption per comparison is reduced by 2.73 times at 1-mV input owing to the shorter required comparison time. Designed in a standard 40-nm CMOS process, the measurement results from an ADC show that the comparator energy at the LSB is reduced by 7.5 times, and the ADC sampling rate is increased by 3.85 times. | Low-Power, Low-Noise Edge-Race Comparator for SAR ADCs | Edge-race comparator (ERC);low-noise;low power;successive approximation register (SAR) analog-to-digital converter (ADC) (SAR ADC) | Delays;Inverters;Voltage measurement;Logic gates;Energy measurement;Very large scale integration
Voltage regulation is imperative for the successful operation of electricity distribution networks, especially with a high penetration level of photovoltaic (PV) systems. Power compensation control (PCC) that uses both reactive power compensation and active power curtailment has shown promising results in alleviating voltage rise problems. It crucially relies on real-time communications among distributed PV systems. However, the transmission of state measurements and control signals in PCC is hampered by inevitable communication delays. Therefore, it is important to not only estimate the maximum tolerable communication delay (MTCD) but also develop an alternative technique for PCC under abnormal communication delay (ACD) conditions. This article presents a delay-tolerant predictive PCC for voltage regulation in distribution feeders. After estimating the MTCD based on voltage and power mutation, it uses normal PCC for effective operation when communication delay is within MTCD, or switches to predictive PCC under ACD conditions. An accurate prediction is achieved using a double neural network with online adjustment of weights and samples. Simulations on a sample distribution network demonstrate the effectiveness of our presented approach. | Delay-Tolerant Predictive Power Compensation Control for Photovoltaic Voltage Regulation | Communication delay;double neural network;power compensation control (PCC);voltage regulation | Delays;Voltage control;Artificial neural networks;Reactive power;Inverters;Sensitivity
Series-connection of silicon carbide (SiC)-MOSFETs is an attractive method to achieve a high-voltage and fast-switching power semiconductor switch. In order to deal with the unequal voltage sharing problem in such series connection method, a novel active voltage clamping circuit topology is proposed in this letter. The maximum drain-source voltages of the series-connected SiC-MOSFETs are clamped by individual clamping capacitors; therefore, high reliable switching of the power semiconductors is guaranteed. Besides, the accumulated energy in the clamping capacitors can be actively transferred back into the power supply through a simple gate drive signal adjustment algorithm; thus, the induced clamping circuit loss can be effectively suppressed. The proposed active clamping topology has been experimentally verified in a half-bridge inverter with four SiC-MOSFETs connected in series. | A Novel Active Voltage Clamping Circuit Topology for Series-Connection of SiC-MOSFET<roman>s</roman> | Active voltage clamping;circuit topology;series connection;silicon carbide (SiC)-MOSFET | Clamps;Capacitors;Switches;Voltage control;Circuit topology;Topology;Gate drivers
Voltage source converters (VSCs) with self-commutation ability are suitable for interconnecting weak ac systems. This article conducts a comparative study of the small-signal stability characteristics for three typical VSCs, namely, the two-level VSCs (TL-VSCs), the half-bridge modular multilevel converters (HB-MMCs), and the hybrid MMCs (HY-MMCs), under weak ac system integration with special consideration on both inverter and rectifier operation. The frequency responses based on impedance models are compared using the frequency-domain analysis. The oscillation frequencies and mainly participated state variables of the unstable modes are compared using root locus and participation factor analysis in the time domain. Proper parameter retuning approaches for stability enhancement are proposed. The above analysis is adequately validated by electromagnetic simulations. | Comparative Study of Small-Signal Stability Under Weak AC System Integration for Different VSCs | HVDC transmission;modular multilevel converter (MMC);small-signal model;small-signal stability;weak ac system | Stability analysis;Power conversion;Voltage control;Equivalent circuits;Voltage measurement;Power system stability
In microgrids, intermittency of renewable energy sources (RES) and uncertain state-of-charge (SoC) of energy storage systems (ESS) can cause power deficiency to some distributed generation units (DGs). In this case, DGs with power deficiency may not meet the power demand, resulting in voltage collapse or frequency divergence. Unfortunately, this is seldom considered in inverter control design in existing literature. Thus, in-depth investigation into the microgrid performance under renewable energy resource fluctuations and appropriate control methods are urgently needed. In this article, an adaptive droop and adaptive virtual impedance control strategy is proposed. Unlike conventional droop control where the droop coefficients are fixed by assuming the DGs can always meet the load demand, the droop coefficients here are adjusted according to actual solar PV power output. In this way, proper power sharing among DGs can be achieved under renewable energy variation. Furthermore, the impact of varying DG capacities on system stability is mathematically investigated. An adaptive virtual impedance is then incorporated into the adaptive droop method to deal with the system instability caused by renewable energy variations. The proposed strategy is analyzed theoretically and validated in MATLAB/Simulink simulation and laboratory experiments. The results demonstrate the advantages of the proposed method over conventional approaches under various scenarios. | Adaptive Droop Control Using Adaptive Virtual Impedance for Microgrids With Variable PV Outputs and Load Demands | Adaptive droop;adaptive virtual impedance;instability;large droop gains;microgrid;power deficiency | Impedance;Microgrids;Stability analysis;Voltage control;Adaptive systems;Renewable energy sources;Inverters
Microgrids are often considered as the solution for affordable and clean energy in the distribution sector. This article presents the small-signal stability analysis of a distributed generation unit in an autonomous microgrid operation. The purpose of the proposed strategy is to optimally improve the capacity of the power system to restore the reasonable operating condition following a small physical disturbance. The proposed strategy is the joined execution of both the modified antlion optimization algorithm (MALO) and artificial neural network (ANN), and hence it is abbreviated to MALANN. In this article, the proposed controller comprises two control loops, namely the inner current control loop and the outer power control loop. The MALO technique is incorporated to generate the dataset of possible proportional integral (PI) gain parameters. By using the accomplished dataset of MALO, the ANN is trained, and convincing estimate execution is brought out through the entire machine working condition. The proposed strategy is implemented in MATLAB/Simulink, and the results are examined with two test cases and compared with various solution techniques such as base method and ant-lion optimization. The results prove that the stability analysis is reasonably accurate, and the controller offers a reliable system's operation. | Small-Signal Stability Analysis for Microgrids Under Uncertainty Using MALANN Control Technique | Artificial neural network (ANN);clean energy;climatic changes;distributed generation;inner current and outer power control loop;modified antlion optimization (MALO);small-signal stability analysis;sustainable communities;system state matrix | Stability analysis;Power system stability;Microgrids;Mathematical model;Power system dynamics;Inverters;Optimization
A two-level voltage source inverter (2L-VSI) when working under overmodulation regulation potentially has low performance, especially during large reference or load changes. To address this problem, a new calculation method is proposed in this article by determining a new reference vector from the boundary of linear-modulation zone as a best vector. The reference vector is synthesized by one or two vectors on the boundary line. Therefore, this technique simplifies the calculations to obtain the duty cycles and uses these duty cycles to identify the overmodulation zones. The proposed method is applied to the modulated model predictive control (MMPC) and the space vector modulation, respectively, in a 2L-VSI. A comprehensive assessment mathematically proves that both methods are in consistence with each other. Simulations and experiments are carried out to show that the proposed methods can reduce the computational burden and implementation complexity and improve the performance of the 2L-VSI in terms of fast dynamic response and smooth transition between the linear-modulation zone and overmodulation zone. | Overmodulation Methods for Modulated Model Predictive Control and Space Vector Modulation | Linear-modulation zone;modulated model predictive control (MMPC);overmodulation zone;voltage source inverter (VSI) | Modulation;Support vector machines;Switches;Load modeling;Voltage control;Inverters;Predictive control
The multilevel inverters are becoming increasingly popular for use in the grid integration of wind and photovoltaic (PV) power plants due to their higher voltage handling capability and the better output power quality. There are several types of multilevel inverters that have been proposed in the literature; among them, the active neutral point clamp (ANPC) multilevel inverters have been drawing significant attention especially for solving the problems with other multilevel inverters. However, with the increase in the number of levels, the ANPC requires more electronic switches and flying capacitors, by which the complexity and the cost increase. In this article, an ANPC inverter with a reduced number of switches and flying capacitors is presented for the grid integration of the solar PV systems controlled using the model predictive control technique. This model predictive control technique uses a discrete-time model of the system to predict the future value of the active power and the reactive power for seven identified voltage vectors and selects the vector for the operation, which causes minimum cost function. The proposed power converter topology also effectively utilizes the dc bus voltage more when compared with the traditional ANPC converter. In the proposed inverter, a high-frequency transformer is used to eliminate the voltage balancing problems faced by the traditional ANPC inverters. The proposed magnetic linked power converter provides galvanic isolation, which is one of the most critical issues for traditional transformerless grid-connected PV systems. The proposed topology makes the control strategy simple and makes the power conversion system reliable for the PV power plants. The model predictive control-based power converter topology is simulated in MATLAB/Simulink environment and also validated in the laboratory test platform. | Model Predictive Control for a New Magnetic Linked Multilevel Inverter to Integrate Solar Photovoltaic Systems With the Power Grids | Active neutral point clamp;capacitor number reduction;grid integration;inverter loss analysis;model predictive control;multilevel inverter;solar photovoltaic;switch number reduction | Topology;Capacitors;Clamps;Switches;Power generation
Future aircrafts will be composed of high number of power converters having always higher power density and efficiency. In order to increase performance of such converters, a good option is the use of silicon carbide (SiC) transistors. Although these components reduce losses when compared to their silicon-based counterpart, they increase switching speed and overshoot during commutation, which can cause serious electromagnetic interference issues and overvoltages on loads connected to these converters. For that reason, power modules containing SiC transistors must have the lowest possible parasitic inductance. This article presents a multilevel low-inductance SiC power module designed to optimize a three-phase 540 V/15 kVA inverter for modern aircrafts. Precise dynamic characterization is performed in order to accurately determine switching energies and to show improvement of loss performance of this power module when compared to discrete components and also to power modules from the market. Inverter input and output common mode current reduction due to integrated common mode capacitors in the power module is experimentally shown. | Characterization of Low-Inductance SiC Module With Integrated Capacitors for Aircraft Applications Requiring Low Losses and Low EMI Issues | Electromagnetic interference (EMI);low-inductance module;loss measurement;more electrical aircraft (MEA);modified opposition method (MOM);silicon carbide (SiC) module;switching energy | Switches;Silicon carbide;Aircraft;Multichip modules;MOSFET;Switching loss
A linear induction launcher (LIL) is an air-cored coilgun. Its barrel consists of an array of cylindrical drive coils and the barrel can be a single section or divided into several sections. A single-section barrel can be easily driven by energizing the coils in a polyphase fashion to accelerate the moving part of the LIL, the projectile. A multisection barrel, on the other hand, offers higher muzzle velocities for the projectile. From breech to muzzle, each section is energized with an increasing frequency. However, several problems arise when a multisection barrel is used. Some of them are currently reported in the literature. For example, a retarding force on the projectile has been observed while the projectile passes from one section to another. The initial position of the projectile also affects the launching performance. Some experiments can be useful to determine the optimum conditions to reach maximum possible muzzle velocity. This article concerns the design, implementation, and experimental test of a laboratory-scale, two-section LIL to examine the effects of various parameters on the launching performance. | The Experimental Test Results of a Two-Section Linear Induction Launcher | Coilguns;electromagnetic launching;pulse width modulation inverters | Projectiles;Coils;Inverters;Insulated gate bipolar transistors;Force;Coilguns;Railguns
The dynamic voltage restorer's (DVR) transient, steady-state, and dynamic responses are essential requirements for protecting sensitive loads against upstream voltage disturbances via the DVR's ride-through capabilities. DVRs also look after transient oscillation at the instant of entering, and /or exiting by the DVR. This paper presents an enhanced, optimized, and less complex DVR control system structure, which is capable of improving the transient, steady-state, and dynamic responses as well as eliminating inherent transient oscillations. The control system comprises a closed-loop feedback control signal and feedforward upstream disturbance detection signal. Incorporating the feedforward term helps, dramatically, in improving the system response and eliminating the transient oscillations in the load voltage. The error signals are adapted using a PI controller to make the load voltage faithfully track its predefined reference waveform. The controller is implemented in the dq synchronous rotating reference frame. The parameters of the PI controller are selected using modern population-based optimization called the Harris Hawks Optimization (HHO) technique. The results obtained using the HHO technique are compared with two other optimization algorithms, namely Particle Swarm Optimization (PSO) and Whale Optimization Algorithm (WOA). The results show that the HHO gives the best system response. The system is simulated using MATLAB/Simulink and the validation via Typhoon HIL402 real-time emulator. Both HIL402 validation and simulation results show that the proposed control scheme recovers normal operation against voltage disturbance within approximately 1.2 milliseconds without overshoot with steady-state error near zero and significantly dampens the inherent voltage oscillation that occurs at the instant of DVR entrance and/or exit. | Enhanced DVR Control System Based on the Harris Hawks Optimization Algorithm | Power quality;voltage source inverter;dynamic voltage restorer;voltage sag;voltage swell | Voltage control;Control systems;Voltage fluctuations;Circuit faults;Transient analysis;Inverters;Power quality
Today, synchronous generators are broadly employed in the industry. The thyristor rectifier in the static excitation system of synchronous generators is responsible for supplying the DC voltage of the excitation winding. In these rectifiers, a high-frequency component is generated at the output of the DC voltage, during turning on and off of the thyristor. These high-frequency components charge the generator's parasitic capacitors. The voltage induced in these capacitors induces the voltage in the synchronous generator shaft. In this paper, the induced voltage analysis in the generator shaft is performed. Then, modeling, simulation, and experimental laboratory results of pulse width modulation are performed in the static generator excitation system. The induced voltage of the generator shaft is examined by applying this rectifier and it is compared and analyzed with the results of the thyristor rectifier. The hiring of a pulse width modulation rectifier has had a great impact on reducing the induced shaft voltage. | Reduction of the Induced Voltage in the Synchronous Generator Shaft Using Active AC / DC Converter | Shaft voltage;synchronous generator;rectifier;static excitation system | Shafts;Rotors;Stator windings;Rectifiers;Pulse width modulation;Synchronous generators;Inverters
This paper proposes a predictive control method with offset voltage injection for achieving a neutral point (NP) voltage balance of three-phase three-level neutral point clamped (NPC) inverter, without employing a weighting factor. In order to ensure the proper and reliable operation of the NPC inverter, the NP voltage balance should be regulated in addition to the sinusoidal output current. The conventional predictive control methods for NPC has suffered from tedious weighting factor selection. Besides, when the converter's parameters value and control condition changes, it is cumbersome to empirically redesign the weighting factor. Therefore, the proposed predictive control method without the weighting factor can successfully maintain the balance of NP voltage by utilizing an offset voltage, which is determined according to the difference between the upper and lower capacitor voltages. As a result, the proposed algorithm using the offset voltage injection can control the output currents and maintain the balance of NP voltage. Simulation and experiments are presented to prove the validity of the NP voltage balancing of the proposed control method. | Model Predictive Control Method With NP Voltage Balance by Offset Voltage Injection for Three-Phase Three-Level NPC Inverter | Neutral point clamped (NPC) inverter;predictive control method;neutral point (NP) voltage balance;offset voltage injection | Switches;Voltage control;Inverters;Capacitors;Cost function;Predictive control;Stress
Electromagnetic interference (EMI) conducted emissions (CE) are of increasing concern in power electronics due to the high switching frequency and fast switching speeds of the latest generation of wide-bandgap semiconductors. The decomposition of the total conducted EMI noise into its common-mode (CM) and differential-mode (DM) part by means of a CM/DM noise separator is a useful tool that allows for a systematic EMI filter design. Carefully designed realizations achieve a CM rejection ratio and DM rejection ratio of 50 dB at 30 MHz. However, a very high-performance CM/DM noise separator is not sufficient. It is theoretically analyzed and experimentally proven that asymmetries in the EMI test setup result in an unwanted conversion between CM and DM EMI noise, and therefore significantly influence the CM/DM EMI separation. In particular, three main influences are identified: the line impedance stabilization network (LISN), the connection cables between LISN and the equipment under test (EUT), and the converter EMI filter. The unwanted noise conversion is pronounced for frequencies in the MHz range, where parasitic resonances occur. Experimental results show a CM-to-DM conversion of up to -30 dB at 30 MHz (a degradation by 20 dB or a factor of 10 compared to a high-performance separator alone) considering a connection cable length mismatch of roughly 5 cm. Values as high as -21 dB result when standard commercial LISNs are used for the measurement. The impact of asymmetries in the EMI filter is most severe, and clearly limits the EMI noise splitting at high frequencies. A high-performance noise separator can, however, be used to investigate such filter asymmetries (component tolerances and/or layout), and therefore helps to improve the filter design process and facilitates the modeling of EMI noise sources. [COMP: Change bullet list to numbered]. | Analysis of the Influence of Measurement Circuit Asymmetries on Three-Phase CM/DM Conducted EMI Separation | Common-mode (CM) and differential-mode (DM) noise separation;electromagnetic compatibility (EMC);electromagnetic interference (EMI);EMI filter optimization;EMI measurements;line impedance stabilization network (LISN);three-phase CM/DM noise separator | Electromagnetic interference;Particle separators;Standards;Noise measurement;Impedance;Electromagnetic compatibility;Inverters
Active power decoupling (APD) circuits enable the use of long lifetime capacitors (film or ceramic capacitors) in single-phase power converters. Owing to the inclusion of the APD circuits, the literature reports 1.5%-1.8% drop in efficiency of single-phase converter at rated power. This reduction in conversion efficiency is one of the significant challenges in the practical use of APD circuits. This article proposes an approach to reduce the power loss in the bidirectional buck converter based APD circuit. This approach is presented with the help of analytical calculations and graphical representation of operation of APD circuit. The proposed approach requires rapid variation in the average voltage of the buffer capacitor with a change in inverter power. To achieve this, an enhanced control technique is suggested with a duty ratio injection controller. The steady state and transient response of the proposed control technique are validated with simulation and experimentation. Further, the reduction in power losses realized by the proposed approach is verified with the help of a developed laboratory prototype. The proposed approach obtains up to 1% improvement in efficiency of single-phase converter at rated power, when compared with existing APD approaches. | Power Loss Reduction in Buck Converter Based Active Power Decoupling Circuit | Active power decoupling (APD);dc–ac converter;efficiency improvement;energy buffer;single phase | Avalanche photodiodes;Capacitors;Inverters;Buck converters;Voltage control;Switching frequency;Bandwidth
The need for analytical models and tools to investigate common-mode (CM) and differential-mode (DM) signals in motor drive systems is evident in previous literature, which focuses on simulations and experiments. In this article, an analytical model of CM voltage (CMV) for various pulsewidth modulation (PWM) schemes is presented as a double Fourier integral (DFI) and the DM current (DMI) is described by mathematical equations. The model is applied to different modulation schemes such as space vector PWM, two types of discontinuous PWM, and active zero state PWM (AZSPWM) for two-level and three-level multiphase inverters. The impact of these four modulation schemes on the CMV and DMI is comprehensively compared across varying modulation indices. The DFI model shows that while AZSPWM has the lowest CMV around the switching frequency, it has increased sideband CMV. However, it still yields the best total CMV reduction overall. An SiC inverter is built to experimentally validate the analytical model with a range of switching frequencies of 10-40 kHz. In this system, a high-resolution field-programmable gate array (FPGA) is used to implement the control algorithm and assess the impact of control bandwidth on CMV and DMI. | Analytical Characterization of CM and DM Performance of Three-Phase Voltage-Source Inverters Under Various PWM Patterns | Common-mode (CM) voltage;control bandwidth (CBW);double Fourier integral (DFI) analysis;field-programmable gate array (FPGA);permanent magnet synchronous motor (PMSM);SiC | Space vector pulse width modulation;Frequency modulation;Inverters;Harmonic analysis;Analytical models
This paper presents a new multi-objective control strategy for inverter-interfaced distributed generation (IIDG) to ensure its safe and continuous operation under unbalanced voltage sags. The proposed control strategy can effectively improve the low voltage ride through (LVRT) capability, reduce active power oscillations, and limit overcurrent simultaneously, which are marked as the most important control objectives of IIDG during unbalanced voltage sags. The advanced voltage support scheme, which utilizes positive sequence component, is firstly proposed to maximize the LVRT capability of IIDG during unbalanced voltage sags. Then, to ensure the safety of IIDG, the active power oscillation suppression and current limitation algorithm are designed individually. Based on the control algorithms of such objectives, the multi-objective control method, including scenario classification and reference current determination, is then presented to achieve such three objectives under various system conditions simultaneously. Finally, case studies and evaluations based on MATLAB/Simulink are carried out to illustrate the effectiveness of the proposed method. | A Multi-Objective Control Strategy for Three Phase Grid-Connected Inverter During Unbalanced Voltage Sag | Active power oscillation suppression;current limitation;inverter interfaced distributed generation;low voltage ride through;multi-objective control;voltage sag;voltage support | Inverters;Power quality;Voltage control;Oscillators;Safety;Power control;Low voltage
The large current ripple caused by the limited switching frequency significantly degrades the control performance of the high-speed permanent magnet motor drive system. To mitigate the current ripple, the switching frequency of the inverter should be high enough. The purpose of this article is to reduce the current ripple of the HSPMSM drive system. First, a Silicon-Carbide/Silicon(SiC/Si) hybrid inverter is designed. The designed hybrid inverter consists of two SiC-MOSFETs and six Si-IGBTs, and the circuit modals of the SiC/Si hybrid inverter are analyzed. Second, based on the SiC/Si hybrid inverter, three improved space-vector-modulation (SVM) strategies are proposed. The core principle of the proposed SVM strategies is that most of the switching actions are transferred from the Si-IGBTs to the SiC-MOSFETs. The benefit from the low switching loss of the SiC device is that the total power loss can be significantly reduced. Besides, the SiC-MOSFETs can create the zero-voltage-switch condition for the Si-IGBTs, and then the switching loss of the Si-IGBTs can be almost eliminated. Finally, to verify the effectiveness of the proposed methods, sufficient simulations and experiments are implemented. The stator current ripple, total-harmonic-distortion, and the conversion efficiency of the inverter in the full power range are compared under the same condition based on the full-Si-IGBT inverter, the full-SiC-MOSFET inverter, and the SiC/Si hybrid inverter. The evaluated results sufficiently verify the superiority of the proposed SiC/Si hybrid inverter and the improved SVM strategies. | Evaluation of Three Improved Space-Vector-Modulation Strategies for the High-Speed Permanent Magnet Motor Fed by a SiC/Si Hybrid Inverter | Current ripple;high-speed motor;silicon-carbide;space-vector-modulation (SVM);zero-voltage-switch (ZVS) | Inverters;Support vector machines;Switches;Passive filters;Switching frequency;Switching loss;Stators
Objective: A transcranial magnetic stimulation system with programmable stimulus pulses and patterns is presented. The stimulus pulses of the implemented system expand beyond conventional damped cosine or near-rectangular pulses and approach an arbitrary waveform. Methods: The desired stimulus waveform shape is defined as a reference signal. This signal controls the semiconductor switches of an H-bridge inverter to generate a high-power imitation of the reference. The design uses a new paradigm for TMS, applying pulse-width modulation with a non-resonant, high-frequency switching architecture to synthesize waveforms that leverages the low-pass filtering properties of neuronal cells. The modulation technique enables control of the waveform, frequency, pattern, and intensity of the stimulus. Results: A system prototype was developed to demonstrate the technique. The experimental measurements demonstrate that the system is capable of generating stimuli up to 4 kHz with peak voltage and current values of ±1000 V and ±3600 A, respectively. The maximum transferred energy measured in the experimental validation was 100.4 Joules. To characterize repetitive TMS modalities, the efficiency of generating consecutive pulse triplets and quadruplets with interstimulus intervals of 1 ms was tested and verified. Conclusion: The implemented TMS device can generate consecutive rectangular pulses with a predetermined time interval, widths and polarities, enables the synthesis of a wide range of magnetic stimuli. Significance: New waveforms promise functional advantages over the waveforms generated by current-generation TMS systems for clinical neuroscience research. | Programmable Transcranial Magnetic Stimulation: A Modulation Approach for the Generation of Controllable Magnetic Stimuli | IGBTs;programmable TMS;pulse shape;PWM inverter;transcranial magnetic stimulation | Pulse width modulation;Switches;Capacitors;Inverters;Low pass filters;Insulated gate bipolar transistors
The electric drive system is a key subsystem of battery electric vehicles (BEVs). Abnormalities in the electric drive system components may lead to performance degradation in the drive system and, more severely, loss of power in the vehicle. This article presents an integrated prognosis system for early detection and isolation of the electric drive system and component faults. The system first calculates multiple health features, known as health indicators derived from the available onboard sensor signals. Then, an integrated prognostic and fault isolation strategy is used to isolate the root cause of electric drive faults by monitoring the performance of the multiple health indicators. The prognostic system uses a hierarchical approach: it first determines if there is a degradation in the electric drive system by comparing the system achieved torque with the estimated torque and, then, goes further to check multiple component-level health indicators for the various components comprising an electric drive system, including motor stator winding, three-phase current sensors, and resolver. After a component has been detected to degrade to a certain level, the prognosis system sends out an alert before the severe performance reduction of the drive system occurs, thus protecting the customers from loss of propulsion and walk home situations. | An Integrated Fault Isolation and Prognosis Method for Electric Drive Systems of Battery Electric Vehicles | Early detection;electric drive system;fault isolation;health indicators;prognosis | Torque;Inverters;Prognostics and health management;Electric motors;Synchronous motors;Circuit faults;Degradation
This article presents a direct power control method based on modulated model predictive control for a doubly fed induction machine. The modulated predictive control algorithm constructs an optimal voltage vector from two inverter states that give a minimum absolute error in the active and reactive power. This article focuses on the effects of magnetic saturation and its impact on the accuracy of computed reactive power when the stator current sensors are not installed. To reduce the impact of magnetic saturation on reactive power computation, the machine's magnetizing characteristic is identified through a self-commissioning scheme introduced in this article. The identified magnetizing curve is utilized to construct a full-state stator flux observer, which is used to accurately estimate stator currents that appear in the reactive power equation. Experimental results are presented to demonstrate the accuracy of the reactive power computation in the absence of stator current sensors while conserving the rapid transient response offered by a modulated predictive control strategy for active and reactive power regulation. | Stator Current-Sensorless-Modulated Model Predictive Direct Power Control of a DFIM With Magnetizing Characteristic Identification | Direct power control (DPC);doubly fed induction machine (DFIM);magnetic saturation;modulated model predictive control (MPC);reactive power control;wind power generation | Stators;Saturation magnetization;Reactive power;Sensors;Rotors;Power control;Voltage control
The grid-connected inverter is the vital energy conversion device in renewable energy power generation. With the increasing installed capacity of renewable energy, the grid presents characteristics of weak grids with large grid impedance. In general, the inverter often obtains grid synchronization information by the phase-locked loop (PLL) and to suppress the background harmonic and amplitude disturbance of grid voltage, the grid voltage feedforward (GVF) control is also needed. However, previous researches revealed that the PLL and the GVF would shape the quadrature-axis ( <b>q</b>-axis) output impedance of the inverter into a negative resistance in the low-frequency band, and this would be responsible for the instability of the inverter under a weak grid. To resolve this instability issue, this article proposes an impedance controller for reshaping the <b>q</b>-axis impedance into a positive resistance in the low-frequency band, which eliminates the negative effect introduced by the PLL and the GVF; therefore, the inverter will operate under very weak grids. Moreover, the proposed control strategy is only for <b>q</b>-axis impedance reshaping, and it does not affect the output characteristics of <b>d</b>-axis, thus ensuring the ability of the inverter to suppress background harmonics and amplitude disturbance of the grid voltage. The conclusions are verified by experimental results. | The Control Strategy for the Grid-Connected Inverter Through Impedance Reshaping in <italic>q</italic>-Axis and its Stability Analysis Under a Weak Grid | Grid impedance;grid voltage feedforward (GVF);grid-connected inverter;impedance reshaping;phase-locked loop (PLL);stability analysis;weak grid | Inverters;Phase locked loops;Impedance;Stability analysis;Resistance;Harmonic analysis;Power system stability
This article introduces an immittance network-based wide-range LCL-T resonant dc–dc converter, where two control variables, a phase shift between two inverter half-bridges, and a phase shift between inverter and rectifier half-bridges, are utilized to achieve output current regulation while minimizing losses over wide ranges of input and output voltages. A practical control strategy is developed to adjust the phase shifts so that zero voltage switching of all devices is achieved while minimizing conduction losses. Efficiency improvements over a standard LCL-T converter are demonstrated by loss modeling and by experiments. The features of the proposed WR-LCL-T converter are well suited for automotive LED drivers. Experimental results demonstrating operation with the loss minimizing control strategy are shown for a 2-MHz converter prototype operating from an input voltage ranging from 8 to 18 V, and delivering 0.5-A output current to a string of 1–14 LEDs, which corresponds to an output voltage range of 3–45 V. Using silicon MOSFETs, the prototype achieves a peak power stage efficiency of 92.4% and maintains greater than 86% power stage efficiency across the wide input and output voltage ranges. | High-Frequency Wide-Range Resonant Converter Operating as an Automotive LED Driver | Automotive lighting;current source converter;efficiency optimization;immittance network;LCL-T resonant network;LED driver;phase shift control;resonant dc–dc converter | Bridge circuits;Voltage control;Inverters;Resonant converters;Light emitting diodes;Zero voltage switching;Automotive engineering
The wideband oscillation of the hybrid modular multilevel converter (MMC)induced by excessive power infeed under weak ac power system integration is analyzed in this article. A closed-loop state-space-based time-domain small-signal model is firstly established to investigate the instability problem. Different from the findings in two-level voltage-source-converters (VSCs) or half-bridge MMCs, the root locus analysis and participation factor analysis in this article reveal that the oscillation frequency and involved control loops are highly related to the operation status. When hybrid MMC operates as a rectifier, a low-frequency oscillation is observed with the d-channel control loop mainly participated. In contrast, a high-frequency oscillation occurs with a q-channel control loop mainly involved when the hybrid MMC operates as an inverter. This wideband oscillation phenomenon is explored with the aid of two simplified loop-gain-based s-domain models, which are derived referring to the selective modal analysis approach. To suppress the oscillation, sensitivity analysis regarding the impact of parameters on the phase margin is conducted to recognize effective parameter adjustment methods. The analysis results are validated by detailed electromagnetic simulations. | Analysis of Wideband Oscillation of Hybrid MMC Interfacing Weak AC Power System | High-voltage-direct-current (HVdc) transmission;modular multilevel converter (MMC);power system modeling;small-signal model;weak ac system | Oscillators;Analytical models;Power system stability;Voltage control;Stability analysis;Power harmonic filters;Capacitors
To improve the system performance, such as suppress the system harmonics, restrain the system resonance, etc., the bus voltage feed-forward (BVF) is often added in the control of three-phase inverter. Specially, under harmonic and unbalance condition, the band pass filter (BPF) is embedded in the path of BVF to control the selected frequency components. While, the influence of Phase-Locked Loop (PLL) on this control is ignored in the prior. In this letter, the multi-frequency model of the BVF with BPF considering the time-periodic trajectory of PLL is proposed. Afterwards, the adverse effect of PLL on BVF with BPF under harmonic and unbalance condition is explored and some new finds are given. Lastly, the theoretical analysis is verified by experimental results. | Adverse Influence of PLL on the Bus Voltage Feed-Forward With Band Pass Filter Under Harmonic and Unbalance Condition | Band pass filter;bus voltage feed-forward;PLL;harmonic and unbalance;three-phase inverter | Phase locked loops;Band-pass filters;Power harmonic filters;Harmonic analysis;Voltage control;Frequency control;Trajectory
The frequency splitting phenomenon (FSP) is a critical issue in wireless power transfer (WPT) systems. When the FSP exists, the load power will sharply increase and can be dozens of times of the power obtained at the resonant frequency if the driving frequency varies from the resonant frequency, which seriously affects the system safety. This article studies the impacts caused by the FSP in detail and then proposes a system control method by utilizing the advantages of the FSP to realize constant power output and zero voltage switching (ZVS) of the dc-ac inverter simultaneously. The splitting frequencies are tracked and the driving frequency is precisely adjusted together with the dc-link voltage. The specific implementation method is given in this article to minimize the impacts on the power transfer performance. An 85 kHz, 3.3 kW WPT system is built up to validate the proposed method. The experimental results show that when the FSP occurs at 150 mm coil-to-coil distance and 5 Ω load resistance, the load power can be hold at 3.3 kW with the dc-link voltage reduced from 327 to 160 V. Meanwhile, ZVS of the inverter is realized and the inverter efficiency is improved from 95% to 97%. | Analysis and Utilization of the Frequency Splitting Phenomenon in Wireless Power Transfer Systems | Frequency splitting phenomenon (FSP);output power control;wireless power transfer (WPT);zero voltage switching (ZVS) | Resonant frequency;Inverters;Resistance;Zero voltage switching;Inductance;Couplings;Power generation
In this work, a new control methodology is proposed for Type -IV wind energy conversion system (WECS) using a self-recurrent wavelet neural network (SRWNN) control with a Vienna rectifier as the machine side converter (MSC). A SRWNN combines excellent dynamic properties of recurrent neural networks and the fast convergence speed of wavelet neural network. Hidden neurons of SRWNN contains local self-feedback loops, which provide the memory feature and the necessary information of past values of the signals, allowing it to track maximum power from WECS under varying wind speeds. The Vienna rectifier allows unity power factor operation to increase electrical efficiency. Frame angle-controlled wavelet modulation is proposed for the grid side converter (GSC). Wavelet modulated inverter produces output voltage fundamental components with higher magnitudes than those obtained from the pulse width modulated inverters. The non-linear load compensation and power quality enhancement are achieved by executing frame angle control for WM inverter. The overall system is modeled, and performance is verified in MATLAB Simulink. The hardware prototype is developed, and the switching pulses for the rectifier and inverter are generated using dSPACE1104 controller. The results prove that the system provides low harmonic content and high magnitude of the fundamental current component at the machine and grid sides and ensures maximum power operation at various wind speeds. | Frame-Angle Controlled Wavelet Modulated Inverter and Self-Recurrent Wavelet Neural Network-Based Maximum Power Point Tracking for Wind Energy Conversion System | Wind energy conversion system (WECS);wavelet modulation (WM);maximum power point tracking (MPPT);self-recurrent wavelet neural network (SRWNN) | Inverters;Neural networks;Wind speed;Voltage control;Torque;Switches;Reactive power
This study presents a novel control strategy for a five-leg inverter-fed dual three-phase permanent-magnet synchronous motor (DT-PMSM)system. Three different five-leg inverter topologies (operating modes) can be reconfigured by choosing a pair of phases for sharing the common leg. The five-leg inverter operation mode with 150° phase difference can achieve full torque output, but the utilization of DC bus voltage is low. The operation mode with 30° phase difference has higher DC bus voltage utilization but lower output torque. The modified double zero-sequence injection (DZI) PWM strategy based on carrier-based PWM (CBPWM) for five-leg inverter operating modes is proposed. This strategy can achieve the maximum DC bus voltage utilization. The five-leg inverter operating modes can be used as a fault-tolerant solution for the occurrence of a fault in one leg of the six-leg inverter. Compared with the commonly used open phases fault-tolerant control (FTC) strategies, this strategy has the advantages of without increasing the stator copper, reducing the torque ripples, and implementing easily. Experimental results verify the effectiveness and feasibility of the proposed strategy. | Control Strategy for a Five-Leg Inverter Supplying Dual Three-Phase PMSM | Five-leg inverter;dual three-phase permanent magnetic synchronous motor;double zero-sequence injection pulse width modulation strategy;DC bus voltage utilization | Inverters;Legged locomotion;Torque;Circuit faults;Fault tolerance;Fault tolerant systems;Topology
This article presents the design and hardware implementation of an adaptive nonlinear controller for fast, robust, and stable control of single-phase shunt active power filter. The proposed control system consists of two control loops: an inner harmonic current compensation loop and an outer dc-voltage control loop. The inner loop is realized using self tuning filter based instantaneous power theory (pq theory). The limitations of conventional low-pass filter based fundamental component extraction methods are overcome using self-tuning filter. The outer loop is realized backstepping controller (BSC). The limitations observed in existing dc-link voltage controllers like poor stability margin, steady state error, chattering problem, etc., are overcome by the proposed BSC. The switching loss estimation is introduced in BSC using design estimation rules to enhance the dc-link loss compensation capability. The stability of the system with the proposed controller is studied using Barbalat lemma. A laboratory prototype of BSC based shunt active power filter is implemented. The control algorithm is implemented in a single all on chip field programmable gate array (FPGA). To ensure the effectiveness of the controller in mitigating the harmonic currents and controlling dc-link voltage, the control algorithm is tested under steady state and dynamic conditions. | Backstepping Controller With Dual Self-Tuning Filter for Single-Phase Shunt Active Power Filters Under Distorted Grid Voltage Condition | Backstepping control;dc-link voltage control;FPGA implementation;grid connecting inverter;harmonic compensation;power quality;robust control;shunt active power filter;stability analysis | Voltage control;Harmonic analysis;Capacitors;Power system harmonics;Inverters;Stability analysis;Power system stability
Single-phase grid-connected integrated on-board charger (IOBC) can significantly reduce the cost and the bulk of electric vehicles and has been used in real products. However, there are still two problems that have not been discussed and solved. First, when permanent magnet synchronous motor drives are used for single-phase IOBC, there are second-order current harmonic and the possibility of instability in the system. Second, when multiphase motor (MPM) drives are used for single-phase IOBC, the currents' assignment strategy and the dc voltage utilization of inverter need to be dissected. This article does detailed research works about these two problems. The origin of the second-order harmonic and the instability are exposed. Furthermore, proportional-double-resonant regulator and adaptive proportional (P) parameter control schemes are proposed to solve these problems. The operation principle of single-phase IOBC with MPM drive is analyzed. Two different operating modes are recommended, and an optimal zero-sequence voltage is designed to increase the dc voltage utilization capability of the inverter. At last, the feasibility of the proposed operation and control schemes are verified by experiments. | Improved Operation and Control of Single-Phase Integrated On-Board Charger System | Current control;electric vehicles (EV);integrated charger;permanent magnet synchronous motor (PMSM) | Inductance;Stator windings;Saturation magnetization;Torque;Propulsion;Magnetic flux
This paper proposes new average model based control strategies for a 5-level Packed U-cell (PUC5) inverter in both standalone and grid-connected modes of operation. First, a simple feedforward controller (FFC) is designed, using only two pulse width modulation (PWM) carrier signals, for the PUC5 inverter operating in standalone mode. This proposed control technique ensures self-balanced operation with high steady-state performance. Moreover, the employment of the proposed FFC leads to a decrease in the capacitor's value as well as the minimization of the Total Harmonic Distortion (THD). Then, a feedback linearizing control technique is designed to improve the transient and steady-state performances. In grid-connected mode, a reduced-sensor technique based on the FFC and the state feedback (FC) techniques was applied. Simulations and experimental results are presented to prove the high performance of the proposed solutions for standalone and grid-connected operating modes. | Average Model-Based Feedforward and Feedback Control for PUC5 Inverter | Packed U-cell inverter;PUC5;self-balancing;average model;feedback linearizing;feedforward control;power quality | Capacitors;Inverters;Voltage control;Topology;Switches;Pulse width modulation;Feedback control
This article proposes a new approach for dc-link second-order harmonic power cancellation in an online uninterruptible power supply based on a single-phase switched-capacitor dc/ac converter. The proposed topology has only one-stage power conversion from ac to dc to ac. The inverter output voltage contains five levels and the magnitude comes with a boost functionality. It has an advantage over the conventional structure in terms of number of power devices, small LC filter size, and less total harmonic distortion with better output waveforms. Because of the high-temperature operability and the faster switching speed of GaN semiconductor based power devices, cooling system size will further decrease, and with less reverse recovery, no snubber circuits are required. A small size dc-link capacitor can be achieved through coordination control of rectifier and inverter to cancel the second-order oscillation power. Maximum available phase difference between rectifier's and inverter's modulation references is investigated and high modulation indices are proved to be feasible for second-order power cancellation in the dc link. Theoretical analysis, simulation, and experimental results are provided to validate the effectiveness of the topology and control of the proposed converter. | Mitigation of Double-Line-Frequency Current Ripple in Switched Capacitor Based UPS System | Power quality;DC–AC power converters;switched capacitor circuits;wide band gap semiconductors | Uninterruptible power systems;Capacitors;Inverters;Switches;Rectifiers;Topology;Modulation
The feed-in tariff, introduced in 2012, led to a significant increase in Photovoltaics (PVs) throughout Japan. About half of PVs are three-phase PVs that are connected to low voltage or medium voltage networks. Central Research Institute of Electric Power Industry (CRIEPI) has developed root-mean square-based time-domain power system analysis tools used by all the Japanese utilities for dynamic studies following balanced and unbalanced faults for over the last thirty years. Two 10 kW three-phase PV inverter were tested in the CRIEPI's test lab reproducing various levels of the voltage dips that come from three-phase balanced and unbalanced faults with various fault duration. The PV model was developed and validated, comparing measured responses obtained in the test lab with simulated responses obtained by the time-domain simulation tool. Sensitivities of identified parameters to the model error are carefully examined, which proves that the same model parameters may be used for balanced and unbalanced faults. Derived model parameters are further verified, comparing the simulated response of the combined two PV outputs with the measured response. The excellent match of those responses demonstrates that individually identified parameters for the two single PV inverters are also adequate for representing the combined PV dynamics. | Root-Mean Square Model of Three-Phase Photovoltaic Inverter for Unbalanced Fault | Inverters;laboratory test;modeling;photovoltaics;power system;RMS model;three-phase inverter;unbalanced fault | Circuit faults;Power system stability;Inverters;Power system dynamics;Numerical models;Reactive power;Mathematical model
Triangular conduction mode (TCM) is used in grid-tied inverters to achieve high efficiency by its soft switching feature. However, it suffers from a wide switching frequency variation over the whole power range, which impacts the weighted efficiency. To address this issue, this article proposes a novel trapezoidal wave control method for a single-phase grid-tied T-type inverter. By the proposed method, the inductor current is divided into three stages in a switching cycle, so it looks like trapezoidal wave rather than triangular wave. The proposed trapezoidal wave has two independent conduction times. In order to simplify the control, the proportion between the two conduction times is controlled as a variable. As a result, only one conduction time needs to be calculated, and the derived equation is easy to be calculated in digital controllers. Furthermore, this article proposes a design consideration for the value selection of the proportion between the two conduction times, which ensures proper operation of the circuit. The proposed scheme has three advantages. First, it realizes soft switching in every switching cycle. Second, it reduces the switching frequency and related losses compared to the full-bridge inverter in TCM operation and thus improves efficiency. Third, it can be applied over the whole line cycle as a uniform operation mode. Therefore, mode transitions are avoided, which improves the quality of the grid-injected current. A prototype has been built and the experimental results verify the feasibility of the proposed scheme. | A Novel Trapezoidal Wave Control Method for a Single-Phase Grid-Tied T-Type Inverter | Boundary conduction mode;soft switching;triangular conduction mode;T-type inverter | Inductors;Inverters;Switches;Switching frequency;Legged locomotion;Soft switching
In a two-stage inverter, the instantaneous output power pulsates at twice the output frequency (2fo), generating the second harmonic current (SHC), which will propagate into the front-end dc-dc converter. This article aims for suppressing the SHC in the front-end dc-dc converter with dc transformer (DCX)-LLC resonant converter. The small-signal model of the DCX-LLC resonant converter is proposed, and based on which, the unified small-signal model of the preregulator+LLC converter is built. Then, the basic ideas for reducing the SHC are proposed, including the determination of the filter capacitors in the preregulator+LLC converter and the control approach. After that, from a perspective of output impedance, the control schemes for reducing the SHC in the front-end preregulator+LLC converter are proposed. By inserting a notch filter in the voltage loop and/or introducing a virtual impedance in series with the output rectifier of the LLC resonant converter, the output impedance of the preregulator+LLC converter at 2fo is increased and, thus, the SHC can be reduced. Finally, a 6-kVA two-stage three-phase inverter with boost+LLC converter as the front-end dc-dc converter was fabricated and tested. The experimental results are provided to verify the proposed control schemes. | Second Harmonic Current Reduction for Two-Stage Inverter With DCX-<italic>LLC</italic> Resonant Converter in Front-End DC–DC Converter: Modeling and Control | DC transformer (DCX);LLC resonant converter;output impedance;second harmonic current (SHC);small-signal model;two-stage inverter | Resonant converters;Inverters;Capacitors;Impedance;Power harmonic filters;Resonant frequency;Harmonic analysis
Directional, phase-selection, and distance elements of a relay are prone to misoperation in the presence of inverter-based resources (IBRs). To address these problems, modifications of relay elements as well as new control schemes for IBRs have been proposed in the literature. These methods focus mainly on addressing the misoperation of only one of the above relay elements. The available solutions that are based on a new control system focus only on the negative-sequence current loop. Thus, they work only for unbalanced faults. This paper proposes a comprehensive dual current control scheme for IBRs during all types of faults such that all of these relay elements operate correctly. The proposed method controls the IBR to operate as a voltage source behind a virtual impedance in the positive-sequence circuit, and a single impedance in the negative-sequence circuit, thereby emulating the phase angles of a synchronous generator's (SG's) fault current. The proposed method also maximizes the active, and reactive current generation of the IBR during faults, and emulates the incremental sequence current magnitudes of an SG. The proposed method does not require altering the relay elements. Moreover, correct operation of the relay elements is achieved regardless of the fault type, resistance, and location. The effectiveness of the proposed method is verified through not only simulation studies, but also hardware-in-the-loop testing of commercial relays. | A Comprehensive Dual Current Control Scheme for Inverter-Based Resources to Enable Correct Operation of Protective Relays | Directional element;distance relay;dual current control;fault ride-through;inverter-based resources;phase selection | Circuit faults;Relays;Impedance;Inverters;Fault currents;Current control
Dynamic voltage support is a type of critical ancillary service in electric power networks. With the increasing penetration of inverter-based renewable energy resources, utilizing their idle capacity to provide dynamic voltage support is becoming essential. However, the performance of traditional control methods is ofter limited due to the frequently changing operating point and network parameters, which are tuned only in a specific condition and suffer performance deterioration in others. This article presents a model-free dynamic voltage control method for inverter-based energy resources to supply dynamic voltage support. This method can dynamically estimate the system with pseudo gradients, in which a continuous parameter function is proposed to adaptively approximate the optimal intermediate parameters. It guarantees the performance when the host system operating states vary without tuning the controller's parameters, while in comparison the PID controllers require the parameters being tuned repeatedly. Both numerical simulation and field tests demonstrate that the proposed method significantly outperforms the classic PI and adaptive PI controllers, especially in the case when the host system varies over time. | Model-Free Voltage Control for Inverter-Based Energy Resources: Algorithm, Simulation and Field Test Verification | Voltage control;dynamic voltage support;inverter-based energy resources;renewable energy | Voltage control;Power system dynamics;Inverters;Adaptation models;Power system stability;Reactive power;Energy resources
Single-phase three-level T-type inverter (3LT<sup>2</sup>I) has revealed superior performances in many applications. However, it inevitably faces the challenge of high switching loss and imbalanced neutral-point voltage with conventional carrier based pulsewidth modulation (CBPWM). To address these issues, an improved CBPWM strategy with maximum offset voltage injection is proposed to reduce the switching loss and balance the neutral voltage simultaneously. Neutral-point voltage balance is maintained by selecting P-type or N-type switching sequence, which depends on the sign of offset voltage. Also, switching loss is mitigated by reducing the number of total switching commutation. First, the restriction of injected offset voltage is investigated and when the offset voltage is maximum, the switching commutation is reduced. Then, to further reduce the number of switching commutation, a new set of carrier signals are proposed to realize zero switching commutation between P-type and N-type switching sequences. After the analysis, the proposed modulation method also has better common-mode voltage restriction and faster response of neutral-point voltage balance. Simulation and experiment have been conducted to verify the theoretical analysis. | Simultaneous Switching Loss Reduction and Neutral-Point Voltage Balance Scheme for Single-Phase Three-Level T-Type Inverter | Neutral-point balance;offset voltage injection;single-phase three-level inverter;switching loss reduction | Switches;Inverters;Switching loss;Pulse width modulation;Phase modulation;Capacitors
Power devices are among the reliability-critical components in the Photovoltaic (PV) inverter, whose failures are normally related to the thermal stress. Therefore, thermal modeling is required for estimating the thermal stress of the power devices under long-term operating conditions of the PV inverter, i.e., mission profile. Unfortunately, most of the thermal models developed for the power device are not suitable for a long-term thermal stress analysis (e.g., days to months), and there is usually a trade-off between the model accuracy and the computational efficiency. To address this challenge, a reduced-order thermal model for PV inverters is proposed in this paper, where the model simplification is based on the thermal impedance characteristic and the mission profile dynamics. The modeling accuracy is evaluated by comparing the estimated thermal stress with the experimental results from a PV inverter test-bench, where daily mission profiles with various dynamics are tested. According to the results, the proposed method offers a relatively high model accuracy (similar to the full-order thermal model) while the computational efficiency is improved significantly, making it suitable for long-term thermal stress modeling applications. | Reduced-Order Thermal Modeling for Photovoltaic Inverters Considering Mission Profile Dynamics | IGBT;power semiconductor device;thermal modeling;thermal cycling;reliability;mission profile;Photovoltaic (PV) systems;inverters | Thermal stresses;Inverters;Computational modeling;Stress;Insulated gate bipolar transistors;Thermal analysis;Junctions
Driven by inertial demand from the grid, the virtual synchronous generators (VSGs) are widely utilized in distributed generation systems. However, harmonic sources in the distributed generation systems with high grid impedance will cause grid voltage distortion. Distorted voltage greatly affects the power quality of VSG. Moreover, it is difficult to suppress different types of harmonics (such as sub-synchronous harmonics and non-integer high-frequency harmonics) by one conventional solution in VSG-based grid-connected system. To solve the problem, this paper proposes a magnitude-reshaping strategy to increase the output impedance in all harmonic-frequency-bands, thereby suppressing the harmonics. The magnitude-reshaping strategy consists of a notch filter and harmonic regulator. The notch filter extracts harmonic components of grid current, whereas the harmonic regulator increases the equivalent harmonic impedance. The equivalent harmonic circuit of reshaped VSG-based system is equivalent to open circuit. Therefore, the power quality of grid-connected current can be guaranteed. To analyze the performance of the magnitude-reshaping method, frequency-coupling impedance model of VSG is established. Furthermore, Comparing with the conventional harmonic suppression methods, the frequency response characteristics of the equivalent harmonic impedance are analyzed. Finally, the effectiveness of proposed control strategy is validated by experiment results. | Magnitude-Reshaping Strategy for Harmonic Suppression of VSG-Based Inverter Under Weak Grid | Virtual synchronous generator;weak grid;magnitude-reshaping;harmonic suppression;frequency-coupling impedance model | Harmonic analysis;Power harmonic filters;Impedance;Harmonics suppression;Synchronous generators;Oscillators
Thin-film transistor (TFT) technologies often have only n-type conductivity, and therefore, the realization of CMOS-like logic gates becomes a challenge. Conventional approaches to realize logic gates in such technologies result in limited swing and excessive direct-path current. In this article, we propose logic gates that mitigate these problems. As a proof of concept, a three-to-eight decoder and a column of pixel circuits with n-type only a-Si:H TFTs have been fabricated on flexible plastic substrates. Simulation and measurement results demonstrate that the decoder maintains unity stage-to-stage gain, while its static leakage current is reduced by 85% compared with the conventional implementation. The layout area is reduced by 20% compared with prior implementations. In addition, the circuit performance under applied mechanical strain was also consistent with the theory. | Energy-Efficient Full-Swing Logic Circuits With Unipolar TFTs on Flexible Substrates | Bootstrapped logic circuit;flexible electronics;low-power logic circuit;mechanical strain;thin-film transistor (TFT);unipolar circuit design | Logic gates;Thin film transistors;Inverters;Logic circuits;Substrates;Leakage currents
The torsional vibration problem of shaft in an induced draft fan (IDF) caused by frequency conversion driving technology is a result of dynamic electro-mechanical coupling behavior during the energy conversion. Therefore, it is difficult to understand the mechanism of torsional vibration by only analyzing the mechanical structure or the electrical structure. In this paper, eigenvalue structural analysis (ESA) and time-domain transient analysis, which are typically used to examine sub-synchronous resonance (SSR), are employed to resolve this issue. It is difficult to develop a linear model for complex controllers with ESA as ESA can cause certain errors during the linearization and estimation of initial values of equilibrium points. On the contrary, time-domain analysis not only offers a small-step integration technique to simulate a realistic condition but also facilitates transient analysis of complex controllers. Transient analysis has been used to study the influence of elastic parameters of shaft, self-damping coefficients, resistance of the stator side, smooth reactance of the stator side, and voltage-frequency ratio on the control of target frequency converters and cascade multilevel high-voltage frequency converters. In this paper,It is also advised to avoid torsional resonance region with torsional-vibration monitoring during the operation of the system, and stator resistance can be added and the voltage-frequency rate can be adjusted to obtain an integrated control of an active torsional-vibration system. | Torsional Vibration Analysis of Shaft in an Induced Draft Fan Due to Variable Frequency Drive | Induced draft fan;variable frequency drive;shaft torsional vibration;eigenvalue structural analysis;time-domain transient analysis;cascade multilevel inverter;surface fitting;sub-synchronous resonance | Vibrations;Fans;Shafts;Mathematical model;Inverters;Rotors;Torque
For the applications related to the medium/high-power/voltage, Multilevel inverters (MLI) are widely accepted and commercially used. The performance of MLI compare to the conventional two-level inverters is significantly superior due to the insignificant amount of harmonic distortion, lower filter size, requirement of low voltage rating devices, lower electromagnetic interference, etc. However, there are a few disadvantages such as an increased number of components, a complex modulation and control strategy, and issues related to the voltage balancing of capacitors. The present paper proposes a new topology with a lower voltage rating component to improve the performance by remedying the mentioned disadvantages. Compared with existing inverter topologies, (especially higher levels), this topology requires fewer components, fewer dc sources, and gate drives. Further, voltage stress is also low. The overall costs and complexity are therefore greatly reduced, especially for higher voltage levels. The proposed topology has been compared with other similar topologies and the comparison proves the better structure of the proposed topology. To show the working of the proposed topology, a prototype has been developed and tested for a different operating condition with two different modulation techniques. All the results show the adequate performance of the inverter topology at the different real-time environment. | Extended Multilevel Inverter Topology With Reduced Switch Count and Voltage Stress | Multilevel inverter;PWM technique;higher level;reduced switch count | Switches;Topology;Pulse width modulation;Inverters;Stress;Logic gates
Dual vector model predictive current control (DVMPCC) has been receiving plenty of concern due to its excellent static and dynamic performance. However, the application time of the selected voltage vector may be a wrong value because the calculation of duty cycle for each voltage vector is independent of the cost function. Here, to overcome the drawbacks of the current calculation methods, the paper introduces a novel approach to calculate the duty cycles for the two voltage vectors in one sampling time by combining the duty cycle calculation into the cost function. In this algorithm, the segment golden search method is used to find the optimal duty cycles for any pair of two voltage vectors. The cost function compares the available pairs of voltage vectors based on the obtained optimal duty cycles of each pair of voltage vectors to select the optimal pair of voltage vectors and duty cycles. In addition, to reduce the complexity of the algorithm, the redundant pairs of voltage vectors are eliminated and the available pairs of the voltage vectors is limit to five. Furthermore, a novel switching pattern is introduced to reduce the average switching frequency. When the inverter adopts the proposed MPCC, the optimal switching time and optimal voltage vector pair are both obtained at the same time, and the result duty cycle is always a reasonable number within the sampling interval. Comparative studies between the proposed method and a recently introduced duty cycle-based MPCC are carried out. The performance of a permanent magnet synchronous motor drive under the proposed MPCC confirms superiority in terms of average switching frequency, better quality currents, and electromagnetic torque ripple. | Dual-Vector Model Predictive Current Control of Permanent Magnet Synchronous Motor Drives With the Segment Golden Search Method | Model predictive control;segment golden search method;permanent magnet synchronous motor;dual-vector MPCC | Cost function;Search methods;Switching frequency;Switches;Predictive models;Current control;Permanent magnet motors
The connection of distributed energy resources (DERs) to distribution feeders can significantly increase the operational flexibility of system operators. Local feedback control schemes (such as Volt/VAr droop curves) are a cheap, scalable, and communication-free solution to control DERs in active distribution grids. However, these controllers can interfere detrimentally with each other when they act on multiple DERs connected to the same grid. We show that even the standardized curves recommended in the most recent grid codes may exhibit an unstable behavior. In this paper, we investigate the stability of local incremental DER control laws in three-phase active distribution grids with balanced, and unbalanced loading, and we bound the resulting rate of convergence. The use of low-pass filters on the DER set-points allows us to achieve closed-loop stability even for high-gain local control laws that would otherwise destabilize the grid. This feature is particularly relevant in data-driven approaches that yield optimal DER local control schemes, often in the form of steep customized piece-wise linear Volt/VAr curves. | Stability Analysis and Design of Local Control Schemes in Active Distribution Grids | Active distribution networks;data-driven control design;local Volt/VAr control;stability analysis | Reactive power;Stability analysis;Power system stability;Inverters;Voltage measurement;Power system dynamics;Power measurement
Instabilities related to sequence-couplings of current controlled inverters (CCIs) have been recognized recently, but limited to accurate stability analysis of CCIs synchronized to the grid by the phase-locked loop (PLL). As for CCIs, another feasible grid-synchronization method is based on the instantaneous power (IP) theory, while instability recognitions of the IP-based CCI (IP-CCI) are lacking. Therefore, this paper reveals the instability mechanism and mitigation of the IP-CCI by comparison with the PLL-based CCI (PLL-CCI). Specifically, sequence-admittances of the IP-CCI are modeled, and interactions between sequence-couplings and circuit-coupling of the CCI-grid system are analyzed further. Simultaneously, influences of different system parameters on instabilities of the IP-CCI are thoroughly studied. Studies indicate that sequence-admittances of the IP-CCI exhibit closer sequence-couplings in comparison to that of the PLL-CCI, and negative damping of the IP-CCI is resulted from sequence-couplings, which clarifies interactive instabilities of the grid-connected IP-CCI are coupling-related. Therefore, corresponding instability mitigation can be achieved via sequence-decoupling methods, like the studied controller parameters regulation methods and the filter-based methods. Whereas, the stability deterioration level of sequence-couplings is grid-impedance-dependent, which means the weak grid would limit the decoupling performance. Nyquist plots, simulations and experiments are carried out to verify the studied coupling-related instability of the IP-CCI. | Coupling-Related Instability Mechanism and Mitigation Analysis of the Instantaneous Power Based Current Controlled Inverter | Current controlled inverter;instantaneous power;sequence-admittance;coupling-related instability | Stability analysis;Couplings;Analytical models;Phase locked loops;Voltage control;Impedance;Inverters
Reliability remains an issue for the Si/SiC hybrid switch adopting the conventional switching strategy of the internal SiC MOSFET that turns on earlier, and off later. Such issue is attributable to the overcurrent stress under the heavy load operating condition, which adversely affects the SiC MOSFET during the gate delay time. To solve this problem without increasing the extra power loss, a novel variable-frequency current-dependent switching strategy combining the variable switching pattern strategy, and the variable pulsewidth modulation (PWM) frequency strategy is proposed. Variable switching pattern strategy can avoid the overcurrent stress of the SiC MOSFET at the heavy load operating condition, and the designed optimal delay time in different switching patterns can achieve the compromise between the excellent reliability, and the power loss of Si/SiC hybrid switch. Variable PWM frequency strategy can effectively reduce the switching loss of the Si/SiC hybrid switch by decreasing the switching frequency around the peak current region. An Si/SiC-hybrid-switch-based single-phase inverter platform is constructed and tested. Test results show that the power loss of the single-phase inverter adopting such switching strategy outperforms the current-dependent switching strategy with 9.4% reduction of power loss, and overcurrent stress of SiC MOSFET is avoided. | A Variable-Frequency Current-Dependent Switching Strategy to Improve Tradeoff Between Efficiency and SiC MOSFET Overcurrent Stress in Si/SiC-Hybrid-Switch-Based Inverters | Inverters;losses;power semiconductor switches;reliability | Switches;Silicon carbide;MOSFET;Hybrid power systems;Insulated gate bipolar transistors;Delays;Stress
Highly reliable and flexible control is required for distributed generation (DG) to efficiently connect to the grid. Smart inverters play a key role in the control and integration of DG into the power grid and provide advanced functionalities. In this paper, an energy-based single-phase voltage-source smart inverter (SPV-SSI) of 5 kVA is designed and analyzed in detail. SPV-SSI is capable of supplying the power to local load and the utility load up to the rated capacity of the inverter, injecting the power into the grid, storing the energy in lead-acid battery bank, controlling the voltage at the point of common coupling (PCC) during voltage sags or faults, and making decisions on real-time pricing information obtained from the utility grid through advanced metering. The complete design of smart inverter in dq frame, bi-directional DC-DC buck-boost converter, IEEE standard 1547 based islanding and recloser, and static synchronous compensator (STATCOM) functionalities is presented in this paper. Moreover, adaptive controllers, i.e., fuzzy proportional-integral (F-PI) controller and fuzzy-sliding mode controller (F-SMC) are designed. The performances of F-PI controller and F-SMC are superior, stable, and robust compared with those of conventionally tuned PI controllers for voltage control loop (islanded mode) and current control loop (grid-con-nected mode). | High-performance and Multi-functional Control of Transformerless Single-phase Smart Inverter for Grid-connected PV System | Distributed generation (DG);inverter;converter;fuzzy-sliding mode controller (F-SMC);fuzzy proportional-integral (F-PI) controller | Inverters;Voltage control;Batteries;Current control;Steady-state;Phase locked loops;Power grids
In a grid-integrated photovoltaic system (GIPVS), there exist issues such as surplus active power and inadequate performance of maximum power point tracking (MPPT). A surplus active power causes the overvoltage problem at the point of common coupling in low- or medium-voltage grid during the peak hours of power generation. Additionally, the inadequate performance of the MPPT algorithm results in power loss due to high settling time during the sudden change of irradiance. Therefore, to solve the surplus power problem, the curtailment of active power is suggested with improved MPPT algorithm under variable irradiance conditions. In this paper, a derated power generation mode (DPGM) control strategy is presented for the curtailment of active power. Additionally, a drift-free (named as modified) perturb and observe (P&amp;O) technique is also proposed to improve the performance of the MPPT algorithm. Consequently, the DPGM control scheme with the intermediate boost converter shaves the surplus active power during the peak hours of power generation. Furthermore, the modified MPPT algorithm deals with the fluctuation of irradiance during non-peak hours. Thus, the proposed control scheme delivers in a more efficient system during the peak hours of power generation. In addition, it reduces the power loss and settling time during the change of irradiance for non-peak hours. Based on the proposed control scheme, a 30 kW system has been simulated in MATLAB/Simulink using Simpower tools under different environmental conditions. | Derated Mode of Power Generation in PV System Using Modified Perturb and Observe MPPT Algorithm | Derated power generation mode (DPGM);grid-integrated photovoltaic system;intermediate boost converter;modified perturb and observe;voltage source inverter | Maximum power point trackers;Inverters;Voltage control;Heuristic algorithms;Photovoltaic systems;Prediction algorithms
Impedance-based stability criterion has become a popular method in determining the stability of grid-connected systems. Recent studies have presented the utilization of various pseudo-random-sequence (PRS) perturbations for rapidly and accurately obtaining the impedances required for the stability analysis. A major drawback of the PRS is, however, that the signal power is linearly distributed over many harmonic frequencies. As the injection amplitude must be kept small to avoid too strong nonlinear distortions, it becomes challenging to provide enough power to the whole frequency band of interest.This work proposes a novel perturbation that is synthesized by summing up several independently designed orthogonal PRS injections. As the orthogonal sequences do not have power at common frequencies, the resulting combined signal can be tailored to have a specific spectral-power distribution at each frequency band of interest. As a consequence, the system impedances can be accurately measured over a wide frequency band. The performance of the method is verified through experimental measurements of a 2.7 kW grid-connected system, where grid impedance measurements and terminal inverter output admittance measurements are performed. | Combination of Orthogonal Injections in Impedance Measurements of Grid-Connected Systems | Impedance measurement;system identification;broadband perturbation;orthogonal sequences | Impedance measurement;Frequency measurement;Perturbation methods;Voltage measurement;Impedance;Resonant frequency;Current measurement
The traditional discontinuous pulse width modulation (DPWM) strategy is very suitable for reducing the switching losses of three-level inverter (TLI). However, large neutral point voltage (NPV) fluctuation is usually caused, which results in low frequency harmonics (LFHs) in the output line voltage. Therefore, a DPWM modulation strategy that can suppress LFHs is presented in this paper, and it is recorded as low frequency harmonic reduction DPWM (LFHRDPWM). The proposed LFHRDPWM can be seen as an improvement of traditional DPWM, which modifies the duty ratios according to voltages of the two DC-link capacitors. For LFHRDPWM, due to the suppressed LFHs, the self-balancing ability of NPV is thus lost, and gradually increased DC offset on NPV is caused. To overcome that, an active neutral point voltage control (ANPVC) method is also proposed. The proposed methods not only can achieve switching loss (SL) reduction almost as the same as traditional DPWM strategy, but also can realize NPV control and LFHs reduction. The effectiveness of the proposed method is verified by experiments. | Low Frequency Harmonics Reduction Discontinuous PWM Strategy With Active Neutral Point Voltage Control for Neutral Point Clamped Three-Level Inverter | Discontinuous modulation strategy;low frequency harmonic suppression;neutral point voltage balance | Harmonic analysis;Pulse width modulation;Inverters;Topology;Switches;Switching loss
A 36-way time-interleaved 56-GS/s 7-bit ADC is designed to realize 112-Gb/s pulse-amplitude modulation (PAM-4) transceiver in a 7-nm FinFET CMOS. The receiver analog front-end stages and the ADC track-and-hold (T/H) buffers are implemented using inverter-based Gm/inverse-Gm-load cells. A distributed inductor peaking network and multi-phase clock calibration is implemented in the quarter-rate transmitter. The transceiver achieves &lt;; 1E-8 pseudorandom binary sequence (PRBS)-31 PAM-4 bit error rate (BER) over a channel with 37.5-dB loss at 28 GHz while dissipating 602 mW per channel, excluding DSP. | A 112-Gb/s PAM-4 Long-Reach Wireline Transceiver Using a 36-Way Time-Interleaved SAR ADC and Inverter-Based RX Analog Front-End in 7-nm FinFET | 112 Gb/s;7-nm FinFET;CMOS;DSP;inverter-based amplifier;pulse-amplitude modulation (PAM-4);time-interleaved SAR ADC;wireline transceiver | Transceivers;Clocks;FinFETs;Bandwidth;Resistors;Modulation;Inductors
In motor drives supplied through wireless power transfer (WPT) systems, a high frequency inverter and a low frequency one are commonly used in the primary and secondary sides of the system, respectively. This arrangement causes reduced reliability and efficiency, and high cost. Besides, using an electrolyte isolator like big dc capacitor, shorten the system lifetime. This capacitor is usually located in parallel with the motor drive system. So, the capacitor fail leads to a total system failure. In this article, a multi-functional single inverter used in the primary side dispatch as the high-frequency ac power via a magnetic link as well as driving an induction motor without any extra inverter in the secondary side. This is obtained by using a simple AC chopper in the secondary side as a wave shaping convertor. In this way, the desirable ac power can efficiently be injected into the motor whereas the WPT system efficiency is improved by up to 5%. The modeling and mathematical analysis of the proposed wireless drive are presented. Also, the performance of the drive under an open-loop V/F control system is verified by simulation and experimental results. AC/AC converters, electric vehicles, wireless motor drives, wireless power transfer. | Analysis and Control of Wireless Motor Drives With a Single Inverter in Primary Side | AC-AC converters;electric vehicles;motor drives;power control;wireless power transmission | Inverters;Resonant frequency;Induction motors;Motor drives;Capacitors
Three-phase inverters are usually required to output reactive power in electric machine drives, renewable energy generation, static var generators, and other power electronic systems. Therefore, the inverter may operate within wide power factor angle range. However, the traditional zero-voltage-switching space vector modulation (ZVS-SVM) method for three-phase inverters is only applicable when power factor angle is between -π/6 and +π/6. In this article, a general ZVS-SVM method for three-phase inverter with arbitrary output is proposed. The principles for vector selection and vector sequence arrangement are discussed in detail. With only one switching operation of the auxiliary switch in each switching cycle, ZVS of all switches can be achieved. Operation stage analyses and ZVS condition of the inverter with the proposed method are introduced. In addition, the resonant parameters design considerations and loss analyses are investigated. Finally, the proposed ZVS-SVM method is verified by the experiment. | Generalized Space-Vector-Modulation Method for Soft-Switching Three-Phase Inverters | Space vector modulation (SVM);three-phase inverter;zero-voltage-switching (ZVS) | Switches;Inverters;Zero voltage switching;Legged locomotion;Reactive power;Switching frequency;RLC circuits
Many economic and technical advantages can be harnessed by establishing hybrid ac/dc distribution systems. However, the penetration of such systems is impeded by the need to modify existing network topologies and develop new interlinking converters. In this article, a control scheme is proposed to use conventional six-switch inverters (SS-INVs) and three-phase networks as hybrid dc/single-phase ac systems. The proposed control scheme can be included in an SS-INV along with traditional control schemes of three-phase systems. When the inverter is installed, the appropriate control function can be activated depending on whether it is integrated into a hybrid ac/dc system or to a three-phase ac network. In this way, inverters for hybrid ac/dc system can become ready in the market without a risk of failure in generating demand. The proposed controller addresses the coupling issue between the ac and dc sides of the system through an effective estimation of line impedances. Through simulation and experimental studies, the effectiveness of the proposed controller in interlinking ac and dc networks and eliminating the coupling between these two sides is demonstrated and verified. | Control Algorithms to Establish Hybrid AC/DC Distribution Systems Using Conventional Six-Switch Inverters | AC/DC current decoupling;hybrid ac/dc power systems;LCL filters;six-switch inverters (SS-INVs) | Inverters;Integrated circuits;Topology;Hybrid power systems;Network topology;Couplings
This article deals with the modeling and the parameterization of the battery packs used in cascaded H-bridge multilevel propulsion inverters. Since the battery packs are intermittently conducting the motor currents, the battery cells are stressed with a dynamic current containing a substantial amount of low-order harmonic components up to a couple of kHz, which is a major difference in comparison to a traditional two-level inverter drive. Different models, such as pure resistive and dynamic RC-networks, are considered to model the energy losses for different operating points (OPs) and driving cycles. Using a small-scale setup, the models' parameters are extracted using both a low-frequency, pulsed current, and an electrochemical impedance spectroscopy (EIS) sweep. The models are compared against measurements conducted on the small-scale setup at different OPs. Additionally, a drive cycle loss comparison is simulated. The simple resistive model overestimates the losses by about 20% and is, thus, not suitable. The dynamic three-time-constant model, parameterized by a pulsed current, complies with the measurements for all analyzed OPs, especially at low speed, with a maximum deviation of 3.8%. Extracting the parameters using an EIS seems suitable for higher speeds, though the losses for the chosen OPs are underestimated by 1.5%-7.9%. | Battery Modeling and Parameter Extraction for Drive Cycle Loss Evaluation of a Modular Battery System for Vehicles Based on a Cascaded H-Bridge Multilevel Inverter | Batteries;inverters;multilevel systems;vehicles | Batteries;Harmonic analysis;Integrated circuit modeling;Vehicle dynamics;Voltage control
Overmodulation (OVM) techniques of asymmetrical six-phase induction machine (ASIM) achieve higher dc-bus utilization by applying nonzero average voltage in nonenergy transfer plane. This results into unwanted current and associated copper loss. Existing OVM techniques reduce this loss with pulsewidth modulation (PWM) techniques from six-dimensional space vector perspective, which is both conceptually difficult and computationally challenging. The computational complexity of space vector based techniques is reduced by few existing PWM techniques in linear region by splitting the six-phase inverter as two three-phase inverters and modulate these inverters with linear PWM techniques in 30° phase shifted. This is referred as three-phase inverter based technique in the title. But, three-phase inverter based OVM technique does not exist in the literature due to lack of knowledge of the relationship between six-dimensional space vectors and space vectors of two three-phase inverters. This article first establishes this relation. Based on this relation, an OVM technique is proposed where the reference voltage vectors of two inverters are phase shifted by 30° but of different magnitudes. The proposed technique achieves THD and WTHD performances similar to space vector based best technique of ASIM with reduced computational complexity, as shown in details. The proposed strategy is validated through experiments and simulations on six-phase induction machine at 4.2 kW. | A Three-Phase Inverter Based Overmodulation Strategy of Asymmetrical Six-Phase Induction Machine | Asymmetrical six-phase induction motor (ASIM);harmonic minimization;multiphase machines;overmodulation (OVM);pulsewidth modulation (PWM);six-phase drives | Inverters;Windings;Pulse width modulation;Harmonic analysis;Induction machines;Copper
Compared to traditional simultaneous wireless power and information transfer (SWPIT) technologies, communication technology utilizing the output harmonic component of an inverter as a signal carrier can achieve high-performance signal transmission without affecting power transmission. The SWPIT technology based on phase-shift modulation in inductively coupled power transfer (ICPT) system is proposed in this article. By changing the phase angle of the inverter, a trapezoidal wave current is generated on the primary coil, and a frequency selection circuit is added on the secondary side to separate the fundamental and harmonic currents. The fundamental component current is used for wireless power transfer while the harmonic current is used to transmit the signal. Firstly, the structure and working principle of SWPIT system based on phase-shift modulation in ICPT system are analyzed. Then, a system equivalent model is established and the reactive power is analyzed in depth. Next, the phase angle variation range is determined by crosstalk analysis. Finally, the correctness and effectiveness of the proposed technology are verified with an experimental platform at 50 W. The experimental results demonstrate that the power and information can be transmitted stably with output voltage fluctuation less than 3%, and the signal transmission rate up to 6 kbps. | Simultaneous Wireless Power and Information Transfer Based on Phase-Shift Modulation in ICPT System | Harmonic communication;phase-shift modulation;simultaneous wireless power and information transfer (SWPIT) | Harmonic analysis;Inverters;Phase modulation;Power transmission;Wireless communication;Power system harmonics;Frequency modulation
In this article, a deadbeat predictive current control based fault-tolerant control scheme is proposed for common electrical faults in T-type three-level inverter-fed dual three-phase permanent magnet synchronous machine (PMSM) drives, which aims at providing a solution for the application of high power rating, low switching frequency, low complexity, and high reliability. First, deadbeat control is combined with current prediction to obtain precise voltage reference for the current control. Each three-phase three-level inverter generates a single optimal inverter voltage vector based on a new division method of space vector diagram. In this way, both low switch frequency and high control precision can be guaranteed in a high-power motor system. Second, fault-tolerant control schemes are designed for five types of common electric faults in a T-type three-level inverter-fed dual three-phase PMSM without changing the mathematical model and control framework. Thus, the complexity of the proposed fault-tolerant control schemes can be avoided and smooth transition can be guaranteed. The validity of the proposed schemes is verified by experimental results. | Fault-Tolerant Control of Common Electrical Faults in Dual Three-Phase PMSM Drives Fed by T-Type Three-Level Inverters | Deadbeat predictive current control;dual three-phase PMSM;fault-tolerant control;model predictive control (MPC) | Inverters;Fault tolerance;Fault tolerant systems;Voltage control;Current control;Motor drives;Mathematical model
The electromagnetic transient (EMT) simulation of a power system involving power-electronics converters requires a fairly small time-step size to consider switching of the converters, thus leading to a heavy computational burden. To accelerate such simulations, this article generalizes the time average method (TAM), originally developed for real-time simulations, so that it becomes suitable to offline EMT simulations. For obtaining accurate current waveforms with a large time step, the TAM and the proposed method represent each leg of an inverter by voltage sources, and its output voltage is modified by interpolation at an instance of switching. The original TAM was intended for the primitive backward Euler method. This article contributes to generalize it for the trapezoidal integration method, which is widely used in offline simulation programs. In addition, the proposed method uses a simple formula to identify the switching instance for the implementation on off-the-shelf PCs, rather than a hardware counter in an field programmable gate array as used in the TAM. This article shows that the proposed method enables to extend the time step by a factor of five without deteriorating the accuracy. A case study demonstrates reduction of computational time by a factor of three for the offline simulation of a single-phase grid-connected inverter with reasonable reproduction of harmonics. | An Inverter Model Simulating Accurate Harmonics With Low Computational Burden for Electromagnetic Transient Simulations | Electromagnetic transient (EMT) simulation;grid-connected inverter;harmonic analysis;voltage interpolation (VI) | Interpolation;Inverters;Switches;Computational modeling;Integrated circuit modeling;Harmonic analysis;Legged locomotion
The multisystem locomotive traction drive system is fed by different kinds of railway traction power supply systems (TPSSs). The direct connection of the dc TPSSs and the traction inverter are broadly adopted. However, the dc-link voltage is influenced by the variable and fluctuant catenary voltage, therefore wasting the capacity of the devices, complicating the wiring of motor as well as reducing the reliability of system. In this article, the line-side converter, which is used as an ac/dc four-quadrant converter in ac supply system, is reconfigured as a dc/dc chopper for dc voltage matching in dc supply systems. The quadruple interleaved structure is adopted to eliminate the current ripple caused by the chopper. First, structures and corresponding switching method of the reconfigurable line-side converter are introduced. With the help of modal analysis, the principle of chopper operation, the mechanism, and the influencing factors of current ripple suppression are revealed. The system control method and configuration switching algorithm for voltage matching and stabilizing are then presented. Finally, the proposed conceives are validated by hardware-in-the-loop-based system. | Reconfigurable Line-Side Converter for DC Voltage Matching and Ripple Suppression in Multisystem Locomotives | Chopper;four-quadrant converter;hardware in the loop;multisystem locomotives;ripple suppression;rapid control prototype | Choppers (circuits);Switches;Voltage control;Traction motors;Inverters
This paper deals with the estimation of parameters of a Thevenin equivalent in an AC grid. We consider the practically relevant case of measurements coming from a grid-connected inverter. Our focus is on non-intrusive measurements, as we postulate and later experimentally observe transients that occur in normal operation as the primary source of information. We notice that even during quiet, after work hours there are typically enough variations in the grid to enable successful convergence of our procedure. For completeness, we also consider the artificial case of no external variations and show that injection of very small current perturbations suffices for convergence. Our procedure is based on real-time monitoring of the estimated determinant of the regression matrix. Regression matrix properties are also used to evaluate the integrity of the estimates and to initiate a brief sequence of perturbation in rare cases of the exceptionally restful grid. The estimation algorithm is simple enough to be implementable on standard industrial controllers, yet robust and reliable in terms of speed of convergence. | Non-Intrusive Estimation of Single-Port Thevenin Equivalents in AC Grids | AC grid;Thevenin equivalent;voltage stability;measurement errors;robust least squares;parameter estimation | Inverters;Estimation;Power harmonic filters;Pulse width modulation;Harmonic analysis;Perturbation methods;Voltage measurement
This paper presents a dq power flow based energy storage control system for reliable and stable operation of a renewable power generation based microgrid system. The control objectives are storing the excess energy from the microgrid into the storage unit or supplying energy deficit from the storage unit to the microgrid to achieve power equity between the generation and load, and regulation of voltage and frequency during stand-alone microgrid operation. Whereas during grid-connected microgrid operation, the control objective is to ensure storing energy in the storage unit and exchange power between the microgrid and the utility grid. The proposed controller is developed for inverter interface energy storages using dq power flow. The dq power flow is formulated using bus voltage components and the bus admittance matrix in dq frame. The dq power flow in the developed controller generates command (reference) active and reactive powers for the inverter interfaced storage unit connected to the microgrid buses. In addition, the implemented current controller of the inverter assures such command powers exchange between the storage unit and the microgrid. The developed dq power flow based storage unit (DQPFSU) control system is tested under various operating conditions for both in grid-connected and stand-alone microgrid operation. The test results of the developed DQPFSU controller illustrates satisfactory performance in generating fast control actions to ensure reliable and stable microgrid operation under various changing conditions. Moreover, the validity of such control actions has examined from the frequency response and bus voltages of the case study microgrid under various tested operational conditions. | Performance Analysis of a Dq Power Flow-Based Energy Storage Control System for Microgrid Applications | Energy storage;dq power flow;storage control;microgrid;inverter control | Energy storage;Microgrids;Load flow;Voltage control;Inverters;Reliability;Frequency control
This paper proposes a flexible method for power-sharing control of single-phase AC Microgrid or sub-system that operate inverters in parallel to supply the demand. The Photovoltaic (PV) system, coupled with batteries, energized each inverter. Solar power data from the equator city area were included in the PV system for simulation with its dynamics due to weather fluctuation. The proposed power-sharing control approach combined with integral action to improve the power quality and power-sharing accuracy. It conveys three considerations for flexible power-sharing: using virtual load voltage and the frequency at grid connection terminal (i.e., point of common coupling) in the controller without direct measurement to avoid using external communication, applying those virtual values to calculate the required parameters for an accurate power-sharing and proposing a concept of extended traditional droop control coefficient to be able to apply for various line impedances. The presented case study had two inverters supported by dynamics coupled sources from a PV system installed in an equatorial city used in the MATLAB experiment and batteries function block connected in parallel. Those inverters, located in different sub-systems, supplied two sub-systems (i.e., Microgrids) with different line impedance. The presented approach can also work for more than two or multiple sub-system scenarios by replicating the same control mechanism for the new sub-system. | Flexible Power-Sharing Control for Inverters-Based Microgrid Systems | Microgrid;smart grid;power-sharing control;PV systems;power electronics | IEC Standards;Licenses;Inverters;Microgrids;Indexes
Presents corrections to the above named paper. | Erratum to “Reconfigurable Hybrid Energy Storage System for an Electric Vehicle DC–AC Inverter” [Dec 20 12846-12860] |  | Energy storage;Inverters;Hybrid power systems;Electric vehicles
An islanding detection scheme (IDS) based on using frequency and phase angle information obtained from the micro-phasor measurement units (μPMU) is proposed in this article. From the μPMU data of reference substation and distributed generator terminals, two parameters are formulated; a cumulative sum of frequency difference and a phase angle difference. In the event of islanding, a linear correlation exists between the two parameters. The linear correlation between the two parameters is evaluated in real time using Pearson's correlation coefficient formula. A time bound threshold is considered to differentiate islanding events from other non-islanding events like load switching and faults. The advantage of the proposed IDS is it does not require the establishment of any frequency and phase angle based thresholds. Also the islanding detection time is independent of power mismatch conditions. Real-time performance of the algorithm is accessed on a test bench comprised of dSPACE DS1104 real-time controller and a real-time digital simulator (RTDS). | Pearson's Correlation Coefficient for Islanding Detection Using Micro-PMU Measurements | Active distribution system;distributed generation;islanding detection;micro-phasor measurement units (µ-PMUs) | Distributed power generation;Phasor measurement units;Islanding;Inverters;Frequency measurement;Real-time systems;Substations
This article presents a two-mode controlled step-up inverter (TMCSI), which is capable of handling single or dual inputs with a wide range of dc input voltage. In comparison to traditional multistage dc/dc power conversion systems, the power conversion stage is reduced and the voltage/current stress of device is significantly alleviated without using high-voltage dc-bus capacitors. As a result, the reliability and overall conversion efficiency are improved accordingly. By combining the two working modes, the proposed inverter achieves uniform distribution of duty ratio under single/dual-input with a wide range of input voltage, and thereby is very suitable for systems having large input voltage variation. Moreover, based on the dual-input TMCSI, a novel power allocation method is also proposed to improve the system load-bearing ability. The power allocation method is controlled separately from two working modes that allows the two-input sources directly supply the ac load simultaneously. In this article, topology derivation, two-mode control strategy, characteristics of steady principle, and design criteria for the key circuit parameters are systematically analyzed, and important conclusions are obtained. Finally, the experimental results from the single/dual-input 500 VA 96-192 V<sub>dc</sub> input and 220 V<sub>ac</sub>/50 Hz output inverter prototype verify the effectiveness of the proposed TMCSI topology and its associated power regulation approach. | Two-Mode Controlled Single/Dual-Input DC–AC Inverter With Wide-Range DC Input | Buck–boost converter;full bridge inverter;step-up inverter;two-mode control;wide range input voltage | Inverters;Voltage control;Topology;Switches;Resource management;Equivalent circuits;Pulse width modulation
Multi-metal interconnection is a crucial technology for the development of large-scale integrated circuits (ICs). However, organic semiconductors are not robust enough to be compatible with conventional lithography-and-etching-based via-forming methods. Thus, an alternative metal interconnect method is required for successful organic IC implementation. In-situ patterning of a dielectric polymer through a shadow mask while depositing in vapor phase possibly addresses the issues in both solvent susceptibility and process complexity. Here we report multi-stage organic logic circuits with a multi-level metal interconnection scheme based on patterned interlayer dielectrics via vapor phase deposition. We implement an exclusive OR circuit composed of four 2-input NAND gates and three-level metal interconnections to demonstrate the potential of the proposed solvent-free metal interconnection scheme. | Multi-Stage Organic Logic Circuits Using Via-Hole-Less Metal Interconnects | Organic semiconductors;interconnection;thin-film transistors;thin-film circuits;vapor deposition | Integrated circuit interconnections;Metals;Inverters;Logic gates;Organic thin film transistors
As more and more inverter interfaced distributed generators (IIDGs) such as PV are connected to the distribution network (DN), the existing relay protection system may malfunction due to the impact of the IIDGs. In order to evaluate that impact, the fault analysis of the DN with IIDGs is needed and the fault modelling of IIDG is of great significant for the fault analysis and the protection system validation and improvement. This paper proposes a new fault modelling method of IIDG that could consider the detailed characteristics of the inverter in different situations including the limitation of the modulation. The symmetrical fault model of PQ controlled IIDG is deduced by the proposed method, based on which the symmetrical fault analysis of the DN with IIDGs is carried out. The proposed model depicts IIDG as a voltage-controlled current source or a voltage-controlled voltage source according to whether the modulation is limited, therefore covers the full characteristics of the inverter under different conditions, improving the modelling accuracy. The case study based on the modified IEEE 13 nodes system shows that the fault analysis results obtained from the proposed model are more consistent with electromagnetic transient simulation than that of the state-of-art fault model, verifying its effectiveness. | Fault Modeling of IIDG Considering Inverter’s Detailed Characteristics | Inverter interfaced distributed generator (IIDG);stagtewise fault model of IIDG;fault analysis of the distribution network with IIDGs;modulation limitation;fault ride-through | Inverters;Analytical models;Modulation;Control systems;Reactive power;Mathematical model;Circuit faults
A SPICE compatible compact modeling framework is discussed for Hot Carrier Degradation (HCD) stress spanning the entire drain (V<sub>D</sub>) and gate (V<sub>G</sub>) voltage space and wide range of temperature (T). It can model the HCD time kinetics measured using different methods such as shift in threshold voltage (ΔV<sub>T</sub>), linear (Δ<sub>IDLIN</sub>) and saturation (Δ<sub>IDSAT</sub>) drain current and charge pumping current (Δ<sub>ICP</sub>), for off and on-state stress. The model is validated using measured data from conventional, Lightly Doped Drain (LDD) and Drain Extended (DE) MOSFETs, FinFETs and Gate All Around Nano Sheet (GAA-NS) FETs. Parametric drift due to Bias Temperature Instability (BTI) stress in the presence of VD is included. Impact due to Self-Heating (SH) and BTI-HCD coupling are considered. SPICE compatibility is shown by cycle-by-cycle simulation of various Ring Oscillator (RO) circuits. | Modeling of HCD Kinetics Under Full V<sub>G</sub> – V<sub>D</sub> Space, Different Experimental Conditions and Across Different Device Architectures | HCD;BTI;self-heating;MOSFET;DEMOS;FinFET;GAA-NS FET;channel length and oxide thickness dependence;voltage and temperature dependence;SPICE;ring oscillator simulation;inverter;NAND;NOR | Stress;Kinetic theory;MOSFET;Data models;Integrated circuit modeling;SPICE
New multimode control for PV-STATCOM operation of a photovoltaic (PV) solar plant is presented for preventing the instability of remotely located critical induction motors (IMs) whose shutdown during faults can cause significant financial loss to industries. The proposed control operates in four different modes that are determined by PV plant voltage, IM terminal voltage, and high-voltage ride-through limits of the PV plant. The proposed PV-STATCOM control ensures the stability of remote IM even if a PV plant is located up to 40 km away, a very large delay occurs in communicating motor terminal voltage to PV plant, and the system parameters and operating conditions vary over a wide range. The remote PV-STATCOM provides a similar motor stabilization as locally connected STATCOM. Furthermore, the PV plant with PV-STATCOM control can stabilize remote IM, while the dynamic current injection by PV plant as specified in grid codes' fails to do so. The effectiveness of the proposed PV-STATCOM control is examined on a realistic distribution feeder in Ontario and is field demonstrated on a 10 kW PV plant in the network of Bluewater Power Distribution Corporation, Sarnia, ON, Canada. The proposed PV-STATCOM control is a substantially cost-effective alternative to the installation of expensive STATCOMs or static var compensators for stabilizing critical motors. | Multimode Control of PV-STATCOM for Stabilization of Remote Critical Induction Motor | Induction motor (IM);photovoltaic (PV) system;reactive power control;smart inverter;voltage control | Inverters;Voltage control;Induction motors;Static VAr compensators;Photovoltaic systems;STATCOM;Reactive power control
The presence of harmonics in solar Photo Voltaic (PV) energy conversion system results in deterioration of power quality. To address such issue, this paper aims to investigate the elimination of harmonics in a solar fed cascaded fifteen level inverter with aid of Proportional Integral (PI), Artificial Neural Network (ANN) and Fuzzy Logic (FL) based controllers. Unlike other techniques, the proposed FLC based approach helps in obtaining reduced harmonic distortions that intend to an enhancement in power quality. In addition to the power quality improvement, this paper also proposed to provide output voltage regulation in terms of maintaining voltage and frequency at the inverter output end in compatible with the grid connection requirements. The simulations are performed in the MATLAB/Simulink environment for solar fed cascaded 15 level inverter incorporating PI, ANN and FL based controllers. To exhibit the proposed technique, a 3 kWp photovoltaic plant coupled to multilevel inverter is designed and hardware is demonstrated. All the three techniques are experimentally investigated with the measurement of power quality metrics along with establishing output voltage regulation. | Power Quality Improvement in Solar Fed Cascaded Multilevel Inverter With Output Voltage Regulation Techniques | Harmonics;intelligent control;multilevel inverter;photo voltaic’s;power quality;voltage regulation | Inverters;Voltage control;Power quality;Harmonic analysis;Power system harmonics;Renewable energy sources;Fuzzy logic
This paper proposes a RoCoF droop control, which relieves the transient frequency change process by controlling the energy of the DC side capacitor. Firstly, analyze and classify the control time scale of the wind power system (WPS). Under the electromagnetic time scale, combine the low-pass filter (LPF) and the differential link to obtain the control link of the system. Therefore, the transient process of RoCoF is effectively improved. Secondly, on the basis of the inertia analysis of the original synchronous generator, further derivation and analysis of the RoCoF droop control inertia characteristics. Compared with traditional droop control, RoCoF droop control enables the inverter to have the ability to improve frequency deviation. Then, the mechanism analysis of the bus capacitance voltage to the system inertia support is given, the relationship between capacitor reserve capacity and RoCoF is derived, which verifies the feasibility of capacitor-assisted frequency modulation. Finally, the experimental comparison with the droop control strategy is carried out based on the RT-LAB platform. | RoCoF Droop Control of PMSG-Based Wind Turbines for System Inertia Response Rapidly | Wind power generation;droop control;inertia and damping;frequency deviation;rate of change of frequency | Frequency control;Inverters;Voltage control;Capacitors;Power system dynamics;Power system stability;Power system transients
This article presents a control strategy for a modular multilevel converter (MMC) to prevent commutation failure of a line-commutated converter (LCC), forming a three-terminal hybrid HVDC transmission system, where one LCC sending end is connected to the large generation and two receiving ends (LCC inverter and MMC) are located near the load center. This configuration, one of the potential options, has been proposed to strengthen Korea electric power transmission system through the optimized use of existing assets and rights-of-way, extremely challenging to secure. The MMC power control strategy has been developed to regulate the AC voltage and the extinction angle of the LCC inverter. This indirect yet effective active and reactive power control of the LCC inverter terminal helps prevent the commutation failure (CF) of the LCC in emergency and maximize the benefits of the costly planning option. By establishing a theoretical foundation for this power control problem and relationship among the control parameters, we quantify the active power reference for MMC to secure the desired LCC extinction angle. A coordinated strategy has been developed for the AC filter, the on-load tap changer of a transformer, along with the MMC control to lower the risk of CF and its catastrophic impact on the whole power system. The validity and performance of the proposed control methods are demonstrated for the real Korea electric power planning cases using a real-time power system simulator. | DC Power Control Strategy of MMC for Commutation Failure Prevention in Hybrid Multi-Terminal HVDC System | Commutation failure;extinction angle;gamma-kick;hybrid multi-terminal HVDC system;weak AC system | HVDC transmission;Inverters;Voltage control;Hybrid power systems;Power system stability;Reactive power;Topology
Shoot-through issue of traditional bridge-type grid-connected inverters (GCIs) imposes a risk to GCIs' reliability and efficiency, so dual-buck-type single-phase GCIs are widely used in the applications requiring high reliability and high efficiency. These types of GCIs are reviewed in this article. As there is no shoot-through issue in the reviewed inverters, reliability of the inverters is improved. The dead time between switches are not required, so quality of the grid current is high. Freewheeling current flows through the independent freewheeling diode instead of the body diode of the switch, so efficiency of the system can be improved. Topologies of the dual-buck-type single-phase GCIs can be divided into two categories, i.e., buck and boost GCIs. Derivation of the reviewed topologies is given. Modulation strategies of the presented GCIs are illustrated. Different dual-buck-type topologies are compared. Finally, applications of the dual-buck-type single-phase GCIs are given. | Review of Dual-Buck-Type Single-Phase Grid-Connected Inverters | Dual buck;grid-connected inverters (GCIs);high reliability;shoot-through problem;topologies | Inverters;Topology;Inductors;Reliability;Modulation;Capacitors;Legged locomotion
Single-phase H-bridge inverters provide a convenient and flexibly modulated solution to the dc–ac power conversion at once undergoing an inherent power mismatch between dc and ac sides. This article introduces a novel hybrid modulation technique that combines conventional sinusoidal pulsewidth modulation (SPWM) with pulse energy modulation (PEM) for a new single-phase bridge inverter with active power decoupling based on the front-end buck-boost converter. The proposed single-phase bridge inverter diverts the second-order ripple power into a small film capacitor at the buck-boost converter. The proposed hybrid modulation technique modulates the bridge inverter with PEM under discontinuous conduction mode (DCM) and with SPWM under continuous conduction mode (CCM), thus achieving zero-current turn-on compared with SPWM under DCM and removes a sampling circuit as compared with PEM under CCM. A 400-W single-phase inverter system has been built in Power Simulation (PSIM 11.0) to validate the theoretical analysis. Both hybrid modulation and active power decoupling control have been implemented in the experimental prototype using DSP TMS320F28335. The simulation and experimental results show that the second-order ripple power has been successfully mitigated with active power decoupling control, and the bridge inverter is able to work under both DCM and CCM with hybrid modulation. | Hybrid Modulation and Power Decoupling Control on Single-Phase Bridge Inverter With Buck-Boost Converter | Bridge inverter;buck-boost;power decoupling;pulsewidth modulation;single-phase | Inverters;Bridge circuits;Capacitors;Pulse width modulation;Inductors;Hybrid power systems
For electrified transportation (eTransportation) systems, multi-phase motors can provide higher performance and reliability than three-phase ones, but also bring more challenges in their optimal design and control. In this article, a set of high reliable electric drive system based on dual three-phase permanent magnet synchronous motor (DTP PMSM) is developed for auxiliary systems in eTransportation field. A digital collaborative develop process is proposed with the support of multiple software tools. Design, manufacture, and bench testing stages of the DTP PMSM, the two-level six-phase inverter, and the control algorithm are efficiently incorporated. A prototype of the multi-phase electric drive system is fabricated and tested. Comparison of the simulation analysis and experimental results confirms the effectiveness of the collaborative develop progress. Control algorithms based on dual d-q model and vector space decomposition model are both verified and compared via the bench test. Operation mode switching from six-phase mode to three-phase mode is also realized with the prototype system, verifying its capability in fault-tolerant and potential in efficiency optimizing. | Digital Collaborative Development of a High Reliable Auxiliary Electric Drive System for eTransportation: From Dual Three-Phase PMSM to Control Algorithm | Dual three-phase motor;auxiliary electric drive system;transportation electrification;digital collaborative development;motor design and control | Permanent magnet motors;Induction motors;Collaboration;Windings;Brushless motors;Transportation;Inverters
In the three-phase inverters, high common-mode voltage (CMV) will produce some serious negative effects. Compared with the conventional pulse width modulation, the use of reverse carrier scheme (RCS) is a simple way to reduce the CMV peaks to one third of the original peaks in theory. However, in practice, some CMV spikes will appear in the inverter when using the RCS. The CMV spikes are caused by the switching dead-time effect. This article presents an improved RCS, which is called the scheme of symmetrical rotation reverse carriers (SRRCs). In this scheme, three-phase carriers are reversed periodically in turn. This ensures that only one phase carrier is reversed at any time, which eliminates the generation mechanism of the CMV spikes. The SRRC scheme is not only suitable for the three-phase inverters with a fixed-frequency carrier but also suitable for the inverters with the carrier frequency modulation. The feasibility and effectiveness of the proposed SRRC scheme are verified by the simulations and experimental results in a three-phase inverter. | Eliminating Common-Mode Voltage Spikes Caused by Dead-Time Effect in Three-Phase Inverters Through Symmetrical Rotation Reverse Carriers | Common-mode voltage (CMV);inverters;pulsewidth modulation (PWM);switching dead-time;symmetrical rotation reverse carriers (SRRCs) | Inverters;Switches;Power harmonic filters;Pulse width modulation;Support vector machines;Legged locomotion
This article presents a dc-link capacitor lifetime improvement method for three-level photovoltaic hybrid active neutral-point clamped inverters in full modulation index range. The capacitors are one of the components with vulnerable reliability in a power conversion system. The dc-link capacitor current ripples lead to temperature rise and wear-out failure of the capacitors. The accumulated thermo-mechanical damages from the temperature rise reduce the capacitor lifetime and reliability of the system. The proposed modulation method suppresses effectively the dc-link capacitor current ripple to improve the capacitor lifetime. In this article, the proposed method is discussed via a comparison with conventional space-vector pulsewidth modulation in full modulation index range. The modulation index range is divided into two regions, namely medium-vector modulation and hybrid modulation region. The capacitor lifetime is evaluated by the capacitor lifetime model according to the modulation methods and modulation regions. The effectiveness of the proposed modulation method is verified through simulation and experimental results. | Improving DC-Link Capacitor Lifetime for Three-Level Photovoltaic Hybrid Active NPC Inverters in Full Modulation Index Range | Active neutral-point-clamped;capacitor lifetime;dc-link current ripple;reliability;silicon carbide | Capacitors;Modulation;Inverters;Silicon carbide;Switches;Silicon;Insulated gate bipolar transistors
This article aims to propose a new simplified and generalized three-dimensional space vector modulation (3DSVM) for four-leg multilevel diode clamped converter (FL-DCC). The idea is to use the three-dimensional space vector diagram of the multilevel FL-DCC in <italic>αβγ</italic> space, while all calculation stages of the 3DSVM algorithm will be carried out in a new frame called <italic>ρστ</italic>. The proposed 3DSVM algorithm provides, for any inverter level, 1) simple way to calculate the duration time; 2) automatic generation of the adjacent switching states; 3) balancing the dc capacitor voltages, and 4) switching sequence definition without prism and tetrahedron identification stage. All 3DSVM steps are implemented in only one sector, thanks to the proposed new reference voltage vector. Such feature makes possible to build a generalized 3DSVM that can be implemented with minimum computational burden in simple embedded digital platforms. Simulation and experimental results are provided to demonstrate the proposed concept. | New Simplified and Generalized Three-Dimensional Space Vector Modulation Algorithm for Multilevel Four-Leg Diode Clamped Converter | Diode clamped converter;four-leg converter;generalized three-dimensional space vector modulation (3DSVM);multilevel inverter;simplified space vector modulation | Switches;Modulation;Inverters;Capacitors;Trajectory;Aerospace electronics;Legged locomotion
A fully digital operational transconductance amplifier (DIGOTA) architecture for tightly energy-constrained low-cost systems is presented. A 180-nm DIGOTA testchip exhibits an area below the 1000-μm<sup>2</sup> wall, and 2.4-nW power under 150-pF load, and a minimum supply voltage Vmin of 0.25 V. In the 0.3-0.5-V supply range, DIGOTA improves the area-normalized small (large) signal energy FoM by at least 836× (267×) over prior sub-500-mV OTAs, while reducing area by 27×-85×. The low-V<sub>min</sub> and nW-power features are shown to enable direct harvesting at the mm-scale. | Fully Digital Rail-to-Rail OTA With Sub-1000-<italic>μ</italic>m² Area, 250-mV Minimum Supply, and nW Power at 150-pF Load in 180 nm | Energy harvesting;fully digital;operational transconductance amplifier (OTA);ultralow power;ultralow voltage | Partial discharges;Transconductance;Transistors;Voltage measurement;Inverters;Capacitance
This article proposes a Virtual State Damping (VSD) plugin to output current controllers of distributed generation (DG) inverters. The VSD is designed to suppress the resonance usually present in LCL-type grid-connected DG systems, providing robustness to the control system against grid impedance uncertainties or variations. Typical active damping techniques apply an equivalence impedance model to design their structures. The proposed VSD has the advantage of not needing to take such analysis into account for its design, i.e., it is not dependent on the LCL filter's physical model. The VSD structure applies the model reference theory, and it does not require additional sensors for its implementation. The paper also presents the VSD design methodology and stability analysis. Real-time domain emulation (RTDE) results and 5kW lab-prototype experimental results demonstrate the effectiveness of the proposed technique. | Virtual State Damping for Resonance Suppression and Robustness Improvement in LCL-Type Distributed Generation Inverters | Active damping;current control;distributed generation;grid-tied inverter;LCL filter;weak grids | Damping;Inverters;Impedance;Control systems;Power harmonic filters;Robustness;Sensors
In this article, a vector control strategy based on indirect rotor field-oriented control (IRFOC) for star-connected three-phase induction motor (SCTPIM) drives under open-phase fault (OPF) using balanced and unbalanced transformation matrices (TMs) is proposed. Most of the current works studying SCTPIM drives under this type of fault are based on using two unbalanced TMs and ignore the leakage inductance in the FOC equations. This article studies a novel control strategy, considering the leakage inductance in the FOC equations of an SCTPIM drive under OPF. It is shown that using an unbalanced TM for stator current components and the conventional balanced TM for stator voltage components, it is possible to control an SCTPIM under OPF using a modified IRFOC system. The proposed vector control scheme is simulated and implemented using MATLAB/M-File software and DSP/TMS320F28335 controller board for a 0.75 kW SCTPIM drive system. Results show that the introduced IRFOC technique can satisfactorily control the SCTPIM under OPF condition. | IRFOC of Induction Motor Drives Under Open-Phase Fault Using Balanced and Unbalanced Transformation Matrices | Balanced and unbalanced transformation matrices (TMs);indirect rotor field-oriented control (IRFOC);open-phase fault (OPF);star-connected three-phase induction motor (SCTPIM) | Rotors;Stators;Inverters;Torque;Mathematical model;Electromagnetics;Topology
Cascaded H-bridge (CHB) converters are attractive candidates for next generation photovoltaic (PV) inverters. CHB converters present a reduced voltage stress per power switch and a high modularity. Therefore, the plant can be divided in several PV strings that can be connected to each H-bridge cell. However, due to variability on solar irradiance conditions, each PV string may present different maximum available power levels, which difficult the overall converter operation. To address this issue, this article presents a model predictive control (MPC) strategy, which works along with a phase-shifted pulsewidth modulation (PS-PWM) stage; hence, its name phase-shifted MPC (PS-MPC). The novelty of this proposal is the way both interbridge and interphase power imbalance are directly considered into the optimal control problem by a suitable system reference design. Thus, the interphase imbalance power is tackled by enforcing the converter to operate with a proper zero-sequence voltage component. Then, by exploiting the PS-PWM working principle, PS-MPC is able to handle each H-bridge cell independently. This allows the predictive controller to also deal with an interbridge power imbalance using the same control structure. Experimental results on a 3-kW prototype are provided to verify the effectiveness of the proposed PS-MPC strategy. | Phase-Shifted Model Predictive Control to Achieve Power Balance of CHB Converters for Large-Scale Photovoltaic Integration | Cascaded H-bridge (CHB) converters;model predictive control (MPC);phase-shifted pulsewidth modulation (PS-PWM);partial shading;photovoltaics;sequential analysis | Voltage control;Pulse width modulation;DC-DC power converters;Photovoltaic systems;Switches
This article presents the effect of different magnetization pulse widths and methods on the back electromotive force (EMF), no-load losses, and minimum inverter rating at different operating conditions of a variable flux permanent magnet synchronous machine (VF-PMSM/VFM). Precise information of the back-EMF helps to estimate the cogging torque and torque ripple. An accurate determination of the core loss leads to a better efficiency estimation and machine design. An experimentally determined minimum inverter rating reduces the cost of the motor drive system. An adaptive nonlinear filter is used to estimate the VFM back-EMF during the motoring mode. The VFM is often demagnetized and remagnetized by injecting a current pulse to achieve the high-speed and high-torque requirements. The sudden injection of a <italic>d</italic>-axis current pulse will change the magnet flux linkage and back-EMF harmonics. In this article, harmonics present in the machine back-EMF due to different magnetization and demagnetization current pulse widths and magnetization methods are analyzed. Besides, the quality of the back-EMF for different speeds and machine no-load losses are presented for different magnetization levels. The minimum inverter current rating is determined for magnetizing current and magnetizing current at full load considering the minimum pulse amplitude and width to magnetize the VF-PMSM. | Back-EMF Analysis of a Variable Flux Machine for Different Magnetization States | Adaptive nonlinear filter (ANF);back electromotive force (EMF);magnetization state (MS);permanent magnet (PM)machine;variable flux permanent magnet synchronous machine (VF-PMSM);vector control | Magnetic flux;Magnetic hysteresis;Demagnetization;Magnetic separation;Magnetization;Inverters;Couplings
The single-phase microinverter (SMI) is becoming one of the most cost-efficient interfaces for bridging photovoltaics (PV) and power systems. However, in the maximum power point tracking operation, the SMI injects an intermittent active power to the grid, which leads to voltage variations at the point of common coupling (PCC). This certainly dampens the power quality of grids. Besides, the power mismatch between the dc and ac terminals of SMIs will render a double-line-frequency pulsating power at the dc terminal, which inevitably increases the power ratings of the circuit components of the SMIs. To address these issues simultaneously, a power-decoupled current-source inverter (PD-CSI) is proposed in this article. The PD-CSI can provide the required reactive power compensation for regulating the PCC voltage. Meanwhile, it is imbedded with an active power decoupling circuit, which can actively store the double-line-frequency pulsating power in a film capacitor so that the PV can be operated at a constant dc current. The state-space model and steady-state operation of the PD-CSI are elaborated. The controllers are designed for achieving the active power decoupling operation and the PCC voltage stabilization. Experimental and simulation results in an 110-V ac microgrid have been provided to validate the simultaneous functionalities of the active power decoupling and grid voltage regulation for the proposed PD-CSI. | A Power-Decoupled Current-Source Inverter for PV Energy Harvest and Grid Voltage Regulation | Active power decoupling;smart grid;reactive power compensation | Avalanche photodiodes;Partial discharges;Voltage control;Switches;Reactive power;Inverters;Capacitors
Microinverters for photovoltaic (PV) energy conversion typically encounter challenges, including the requirement of a voltage boost and suppression of the high-frequency leakage current. These challenges are usually not met simultaneously if only a standard full (<italic>H</italic>)-bridge is used. Such limitation is, however, not applicable to the proposed dual-boost <italic>H</italic>-bridge inverter, which uses only four switches and a unique dual-boost circuit for voltage boosting and forming a common ground. The latter stops PV terminal voltages from changing rapidly, and hence, no high-frequency capacitive current leaking to the ground even without using extra switches. Additionally, the proposed inverter can operate with either one or two PV sources whose terminal voltages need not be balanced. One of the source voltages can, in fact, fall to zero (due to shading) without affecting the continuous operation of the inverter, whose modulation has been formulated to keep its conduction losses low at a steady dc-link voltage. The dc-link capacitor across the <italic>H</italic>-bridge meanwhile decouples the pulsating output power, which in practice, has always challenged the design of single-phase microinverters. These intended performances have eventually been proven by the simulation and experimental results of a 500-W prototype. | A Dual-Boost <italic>H</italic>-Bridge Inverter With Common Ground for Photovoltaic Interfacing | Boost microinverter;dual-boost (DB);leakage-current elimination;photovoltaic (PV);single-boost (SB) | Inverters;Leakage currents;Switches;Discharges (electric);Modulation;Standards;Boosting
This article deals with the power-sharing control of bearingless multisector and multithree-phase permanent magnet machines. The proposed control strategy allows to distribute the power flows among the three-phase inverters supplying the machine during bearingless operation of the drive. The control technique is based on the extension of the vector space decomposition modeling approach. The components producing the electromagnetic torque, i.e., the <italic>q</italic>-axis currents, are controlled independently from the <italic>d</italic>-axis ones, also with the aim of managing the power flows among the three-phase systems. Conversely, the <italic>d</italic>-axis currents are exploited for the generation of the radial forces needed to levitate the rotor, while considering the compensation of the forces caused by the <italic>q</italic>-axis currents in case of unbalanced power sharing strategy. The validity of the proposed method is confirmed by simulations and experimental tests on a prototyped bearingless multisector permanent magnet synchronous machine. The proposed approach is a contribution to the development of advanced control systems employing multiphase drives in the field of bearingless and multiport applications. | Power-Sharing Control in Bearingless Multi-Sector and Multi-Three-Phase Permanent Magnet Machines | Bearingless machines;force control;machine vector control;magnetic levitation;multiphase drives;permanent magnet machines;power-sharing;variable speed drives | Force;Windings;Torque;Aerospace electronics;Rotors;Harmonic analysis;Permanent magnet motors
Arc fault detection is important technology to guarantee the safety of power systems and is therefore essential for producing practical power systems for real-world applications. However, fuses and arc fault detection devices (AFDD) struggle to detect series arc faults in DC systems, because the series arc fault induces small current variation between the normal and abnormal conditions. In addition, switching noise from the grid-connected inverter makes detecting arc fault conditions even more difficult. This paper proposes arc fault detection algorithm based on the relative comparison of current variability in terms of frequency spectrum and time series. The operational principle of the proposed algorithm is analyzed to detect the arc fault condition. In addition, the investigation of arc fault impedance using the small-signal modeling can obtain the resonant frequency of arc fault condition at low frequency range. From the impedance model, the frequency analysis range can be designed to avoid the switching noise of inverter. The performance of proposed arc fault detection algorithm is verified with a 3.8 kW grid-connected PV system and arc fault generator. | DC Series Arc Fault Detection Algorithm for Distributed Energy Resources Using Arc Fault Impedance Modeling | Arc fault;fault diagnosis;dc-ac inverter;digital signal processor | Circuit faults;Impedance;Fault detection;Resonant frequency;Resistance;Inverters;Frequency-domain analysis
This article presents a compensation network with multiple resonating frequencies for multiple-pickup wireless power transfer (WPT) systems, which aims to establish multiple channels to deliver the power to multiple loads simultaneously. In previous studies, a number of efforts have been made to realize the multichannel transmission by utilizing multiple transmitting coils or transformer to deliver power at different frequencies, which inevitably results in the extra power loss. Although loads can be energized simultaneously, the transmission performance and the maintainability of WPT systems are both deteriorated significantly. In order to address the issue, this article proposes and implements the multiple-frequency resonating compensation (MFRC) network, which can offer WPT systems with various resonating frequencies. By adopting the power supply with multiple-frequency components, the power can be simultaneously transmitted to loads at corresponding frequencies while avoiding the utilization of transformer or extra transmitting coils. As a result, the proposed MFRC-based multichannel transmission scheme can effectively reduce the power loss and the complexity, as well as increase the transmission efficiency of multiple-pickup WPT systems. In this article, simulated and experimental results are both given to verify the feasibility of the proposed MFRC network for the multichannel transmission of multiple-pickup WPT systems. | Multiple-Frequency Resonating Compensation for Multichannel Transmission of Wireless Power Transfer | Compensation network;multiple pickups;wireless power transfer (WPT) | Resonant frequency;Coils;Propagation losses;Standards;Frequency division multiplexing;Inverters;Wireless power transfer
In this brief, different characteristics of current starved ring oscillator (CSRO) circuits are investigated and four new designs are proposed. A new parameter, known as phase noise bandwidth product (PNBP), is also proposed to address the trade-off between phase noise performance and frequency tuning range while designing ring oscillators (ROs). The proposed circuits are compared with existing architectures in terms of power consumption, frequency bandwidth, maximum frequency, phase noise, power delay product (PDP) and PNBP. For performance evaluation, three-stage CSROs have been implemented in Cadence software using the 16 nm PTM High Performance (HP) technology model. Simulation results demonstrate that two newly proposed CSRO architectures using one NMOS sink or one PMOS source have similar optimum results in terms of PDP and PNBP as the existing CSRO using an output switch scheme, but with an advantage of lower area requirement. Moreover, all four proposed architectures show improved performance in terms of PDP and PNBP compared to conventional CSRO. The performance of the CSROs is also observed and compared with respect to the variations in process-voltage-temperature (PVT) parameters. | Comparative Study and Design of Current Starved Ring Oscillators in 16 nm Technology | CSRO;current source;current sink;PDP;PNBP;PVT variations | Transistors;MOS devices;Voltage control;Delays;Phase noise;Inverters;Computer architecture
Featured with the characteristics of expandable modular structure, no need for line-frequency transformer directly connected to medium voltage grid and the same active power of each phase, three-phase common dc-bus cascaded H-bridge multilevel inverter has great advantages in high-voltage and high-power photovoltaic (PV) power generation application. However, if the number of modules in three phases is different, the active power of each module in the phase with fewer modules will be higher, and the active power transmitted by each module in the phase with more modules will be lower. Unbalanced active powers among modules lead to different heat dissipation requirements, which does not contribute to the modular design of the system. Aiming at this problem, this paper proposes an active power equalization control strategy based on zero-sequence voltage compensation. According to the actual number of modules in three phases and power factor of inverter, the compensated zero-sequence voltage can be calculated, by which all modules are capable of transmitting the almost same active power no matter whether the number of modules in three phases are same or not, and whether the inverter operates at unit power factor or not. The effectiveness of the proposed strategy is verified by simulation and experimental results. | Research on the Module Power Equalization Control Strategy of Three-Phase Common DC-Bus Cascaded H-Bridge Multilevel Inverter for Large-Scale PV Power Plants | Multilevel;cascaded H-bridge;three-phase common dc-bus PV inverter;module power equalization | Inverters;Reactive power;Power generation;Redundancy;Voltage control;Topology;Power transformer insulation
In this article, a method to estimate the temperature of an NdFeB magnet in an interior permanent magnet synchronous motor (IPMSM) has been developed in medium and high speed operating conditions. Fundamental reactive energy is newly brought out and directly used in the developed method to estimate the magnet temperature accurately, which results in higher sensitivity with respect to the magnet temperature variation compared to the conventional methods. It is because the variation of the reactive energy caused by the magnet temperature includes variations of inductances in addition to that of the magnet flux linkage. In the proposed method, a stator resistance error effect caused by a stator temperature is inherently removed without any additional temperature sensor on stator winding. Moreover, the proposed method is robust to an inverter nonlinearity effect and ac resistance effect. As a result, the proposed method can estimate the magnet temperature accurately in real time, even in load variation, regardless of the stator temperature variation. The magnet temperature estimation error has been less than 3.7 °C in the online estimation for 10 000 s under wide speed and torque variations. | Temperature Estimation of IPMSM by Using Fundamental Reactive Energy Considering Variation of Inductances | Electric vehicles;motor drives;temperature | Magnetic flux;Temperature sensors;Temperature measurement;Stator windings;Couplings;Saturation magnetization;Estimation
In recent decades, renewable energy has become an important part of the power generation field. In any renewable energy system, power converters form the dominant part, owing to their important role. However, such converters are exposed to the danger of single and/or multiple open- and short-circuit faults. This paper proposes a creative control strategy for tolerating the faults by generating a new switching sequence and reference signals in hybrid active natural point clamped (ANPC) converters. The hybrid ANPC convertors are exposed to consequent short- or open-circuit faults simultaneously for each kind of faults. In these regards, the operation under multi-short-circuit and multi-open-circuit faults are analyzed and described. Correspondingly, the control strategy with the selection of new vectors under the faulty conditions is explained and clarified in detail. Furthermore, the proposed strategy does not require installing any additional devices or changing the original topology, and it can be applied to hybrid ANPC converters without any special requirements to withstand high voltage levels. The effectiveness of the proposed control strategy is verified and confirmed by simulation results and experimentally tested using a 15-kW hybrid ANPC prototype converter. | Multiple-Fault-Tolerant Strategy for Three-Phase Hybrid Active Neutral Point Clamped Converters Using Enhanced Space Vector Modulation Technique | Fault tolerance;multiple faults;open circuit;short circuit;hybrid ANPC | Circuit faults;Topology;Switches;Fault tolerance;Fault tolerant systems;Inverters
In this paper, a fractional-order new generation of nk ± m-order harmonic repetitive controller (FO-NG-nk ± m RC), composed of a proposed new generation of nk ± m RC (NG-nk ± m RC) and a Taylor Series expansion based fractional delay (FD) filter using Lagrange interpolation with Farrow structure, is proposed. Compared with conventional nk ± m RC, NG-nk ± m RC has more advantages while achieving the same performance as the conventional nk ±m RC. Different FD approximation algorithms are compared for the first time from the perspective of controller computational burden. The inner relationship between Taylor Series expansion method and Farrow structure FD filter is explained, detailed mathematical derivation is provided, and a complete set of FD filter design methods is formed. When the fundamental frequency is not constant, the performance of nk ± m RC to track or eliminate any specific nk ± m-order harmonics will be seriously degraded. However, without changing the sampling rate, the proposed FO-NG-nk ± m RC can be used to improve the frequency adaptive performance. What's more, FO-NG-nk ±m RC provides a unified framework for integer/fractional-order nk ± m RCs. Experimental results of FO-NG-nk ± m RC controlled three-phase PWM inverter system show the effectiveness and advantages of the proposed FO-NG-nk ± m RC scheme. | Fractional-Order New Generation of nk ± m-Order Harmonic Repetitive Control for PWM Converters | Error convergence rate;fractional order;nk ± m-order harmonic;repetitive control;pulse width modulation (PWM) converter | Finite impulse response filters;Power harmonic filters;Taylor series;Interpolation;Delays;Standards;Harmonic analysis
This paper proposes the enhancement of the control of a grid-connected inverter by a simplified virtual synchronous compensator (S-VSC) model working in parallel with the traditional inverter current control loops. The goal of the integration of this model into the inverter control scheme is to provide grid services, such as virtual inertia behavior, current harmonic compensation, as well as reactive grid support during faults. The S-VSC is only in charge of providing the aforementioned services, working, therefore, always at a low power level. On the other hand, the main power references are sent directly to the inverter control loops. This way, a more stable and damped operation of the inverter is obtained. The proposed structure has been implemented on a 15 kVA grid-connected inverter for experimental validation. | Grid-Feeding Inverter With Simplified Virtual Synchronous Compensator Providing Grid Services and Grid Support | Grid services;grid support;grid-connected inverter;renewable energy sources (RESs);virtual inertia;virtual synchronous machines (VSMs) | Inverters;Shock absorbers;Harmonic analysis;Windings;Mathematical model;Reactive power;Rotors
This letter presents an analytical procedure for the synthesis of a low-pass prototype filter constituted by the cascade of doublet blocks coupled by inverters or shunt reactances. The considered doublet is a second-order resonating structure composed of two resonant and two nonresonant nodes which allow the placement of two finite transmission zeros (TZs) in the frequency response. The considered configuration allows realizing compact fully canonical filters with the maximum number of TZs (the doublets are typically implemented through dual-mode cavities). The proposed procedure introduces for the first time an analytical procedure for synthesizing the low-pass prototype of the cascaded-block topology, overcoming the time consuming and inaccurate procedures currently based on numerical optimization. Two synthesis examples are presented to validate the novel synthesis procedure. | Analytical Synthesis of Fully Canonical Cascaded-Doublet Prototype Filters | Cascaded-block synthesis;doublets;elliptic filters | Inverters;Prototypes;Topology;Capacitance;Routing;Couplings;Microwave filters
This brief develops a novel, fully distributed cooperative control algorithm for multiagent-based ac microgrids (MGs) utilizing a low-width communication network. The proposed scheme can coordinate inverters to eliminate any deviation from the nominal frequency in battery energy storage systems (BESSs) so as to achieve optimal charging/discharging rates as well as economical operation simultaneously. Practical constraints for the charging/discharging rate, state of charge (SoC), and charge-discharge cycle are imposed to design the control protocol. Each agent is equipment with a fully distributed controller, in which only its own information and that of its nearest neighbors are acquired through low-width communication links. The global asymptotic stability condition is established using the equilibrium point theory. Several cases are studied in MATLAB/Simulink to verify the scheme effectiveness in solving the frequency synchronization and economic dispatch problems. | Frequency Synchronization and Power Optimization for Microgrids With Battery Energy Storage Systems | AC microgrid (MG);battery energy storage;distributed cooperation;economic dispatch;frequency synchronization | Frequency synchronization;Microgrids;Energy storage
The distribution systems and microgrids in remote, and rural areas are often of a single-phase nature due to economic viability. Fixed frequency three-phase induction generators (IGs) are popular in such applications due to their competitive performance features, and utility. This article proposes a control approach for injecting power to a single-phase grid from an active phase converter (APC) assisted three-phase IG. The presented approach ensures a balanced operation of the IG even with variable generation. This work proposes a method of using an ac auxiliary capacitor that reduces the APC pole currents and improves the converter efficiency. Closed-form expression of the grid current and converter pole currents for a given operating point of the IG are derived. Based on the analysis, and the converter current expressions, a procedure to find the optimal auxiliary capacitance for a given operating point of the IG is presented. Experimental results are provided to validate the theoretical framework, and APC control approach. The experimental results demonstrate the injection of 2.4 kW real power into the single-phase grid at near unity factor and validate the proposed control of the APC-IG system. | Reduced Rating Active Phase Converter for Three-Phase Induction Generator Based Single Phase Grid-Tied Systems | Active phase-converter (APC);auxiliary capacitor;converter currents;distributed generation;induction generator (IG);phasor analysis;pulsewidth modulation (PWM) converter | Capacitors;Reactive power;Voltage control;Induction generators;Inverters;Legged locomotion;Microgrids
In order to improve the evaluation process of inverter open-circuit faults diagnosis in permanent magnet synchronous motor (PMSM) drives, this paper presents a diagnosis method based on current residuals and machine learning models. The machine learning models are introduced to make a comprehensive evaluation for the current residuals obtained from a state observer, instead of evaluating the residuals by comparing with thresholds. Meanwhile, fault diagnosis and location are conducted simultaneously by the machine learning models, which simplifies the diagnosis process. Besides, a sampling strategy is designed to implement the proposed scheme online. Experiments are carried out on a DSP based PMSM drive, and the effectiveness of the proposed method is verified. | A hybrid diagnosis method for inverter open-circuit faults in PMSM drives | Current residuals;fault diagnosis;inverter open-circuit;machine learning | Circuit faults;Inverters;Machine learning;Observers;Fault diagnosis;Adaptation models;Torque
To optimize the efficiency of the linear compressor, its operating frequency must be controlled equal to the system resonant frequency. The traditional resonant frequency tracking control algorithm relies on the steady state characteristics of the system, which suffers from slow convergence speed, low accuracy and slow system response. In order to solve these problems, a novel resonant frequency tracking control for linear compressor based on model reference adaptive system (MRAS) is proposed in this paper, and the parameter adaptive rate is derived by the Popov's hyperstability theory, so that the system resonant frequency can be directly calculated through the parameter adaptive rate. Furthermore, the traditional algorithm needs to calculate the piston stroke signal by integrating the back-EMF, which has the problem of integral drift. The algorithm proposed in this paper only needs the velocity signal, and the accuracy of the velocity calculation can be ensured by utilizing the self-adaptive band-pass filter (SABPF), thereby greatly improving the accuracy of the resonance frequency calculation. Simulation results verify the effectiveness of the proposed algorithm. | A novel resonant frequency tracking control for linear compressor based on MRAS method | linear compressor;linear oscillating motor (LOM);resonant frequency tracking control;model reference adaptive system (MRAS) | Resonant frequency;Mathematical model;Adaptation models;Pistons;Adaptive systems;Inverters;Springs
To meet the unique challenges on how to generate, amplify and compensate the multi-frequency (MF) power in MF multi-receiver simultaneous wireless power transfer (MF-MR-S-WPT) systems, this article proposes an innovative and generalized methodology. In proposed methodology, a MF modulation method based on cosine switching frequency modulation (CSFM) technique and a general multi-resonant transmitting tank design method based on circuit synthesis theory are introduced. With the proposed MF modulation method, a standard full-bridge inverter can be used to generate MF power, leading to a simple configuration of transmitting source. Moreover, a modulation degree of freedom can be provided to change the power transfer ratio, achieving power redistribution among receivers though software implementation. With the proposed design method of multi-resonant transmitting tank, the use of complicated multiple harmonic analysis can be avoided and the arbitrary multiple power components at selected resonant frequencies can be effectively amplified and completely compensated. Finally, the effectiveness of proposed methodology is verified theoretically and experimentally. | A Generalized Methodology to Generate, Amplify and Compensate Multi-Frequency Power for a Single-Inverter-Based MF-MR-S-WPT System | Composite compensation;multiple frequency;switching frequency modulation;wireless power transfer | Receivers;Inverters;Resonant frequency;Harmonic analysis;Frequency modulation;Coils
This article introduces a novel configuration of electric spring (ES) based on the modified five-level packed u-cell (MPUC5) inverter for mitigating harmonics and voltage fluctuations at various points of a grid with unstable generated power from distributed renewable energy sources. Immanent merits of the proposed configuration include, but are not limited to, halved dc-links voltages, boost mode operation, the possibility of higher power applications, smooth five-level voltage waveform with low total harmonic distortion (THD) index, the smaller size of output low-pass filter, and low switching frequency. The operation principles, design procedure, and configuration of the MPUC5-based ES (MPUC5-ES) are also presented. Besides, a simple and yet efficient controller without any extra control loop for regulating dc bus voltages has been proposed. Finally, the introduced multilevel ES is tested through extensive simulation and experimental studies to confirm its dynamic and steady-state performances in various operation modes in a weak grid fed by both conventional and intermittent renewable energy sources. | Electric Spring Using MPUC5 Inverter for Mitigating Harmonics and Voltage Fluctuations | Electric spring (ES);harmonics;modified five-level packed u-cell (MPUC5);MPUC5-based ES (MPUC5-ES);multilevel inverter | Springs;Voltage control;Harmonic analysis;Topology;Power harmonic filters;Inverters;Reactive power
Higher power rating solar photovoltaic systems are emerging in the power system owing to the reduction in the cost of photovoltaic arrays and environmental concerns of the conventional power generation systems. Multilevel inverters are reported at high power levels due to reduced switching frequency and increased efficiency. Cascaded H-bridge (CHB) multilevel inverters have been reported in the literature due to its redundant structure compared to other multilevel topologies. When CHBs with dc sources are in the ratio of 1:3, it is named as a trinary hybrid multilevel inverter, and it generates a maximum number of equal output voltage levels. In this article, a trinary CHB multilevel inverter-based grid-connected solar power transfer system using modified second-order generalized integral control is proposed. A two-stage solar PV system consists of a single-input-multiple-output single-ended primary inductance converter and two CHB structures per phase used to verify the proposed system. A modified second-order generalized integral control is presented for active power control and grid synchronization. The controller is designed to eliminate dc-offset from the sensed load currents and to ensure balanced, sinusoidal, and unity power factor grid currents. Moreover, the shunt-connected system mitigates the reactive power and harmonic demands of the local load, thus maintaining the grid current power quality within the standard prescribed by IEEE-519. The performance of the proposed system is validated with an experimental prototype, and the test results validate the theoretical claims. | Trinary Hybrid Cascaded H-Bridge Multilevel Inverter-Based Grid-Connected Solar Power Transfer System Supporting Critical Load | Grid integration;maximum power point tracking (MPPT);multilevel inverter;power quality;solar photovoltaic (PV) | Switches;Topology;Synchronization;Power quality;Maximum power point trackers;Voltage control
The dc bus current sampling technology with the traditional space vector pulsewidth modulation (SVPWM) scheme imposes several challenges, particularly at the low-modulation region and sector boundaries, where the duration of a nonzero vector may be so short that the phase current cannot be measured reliably. A new dc bus current sensed SVPWM (SSVPWM) method is proposed, in this article, to overcome shortcomings of the traditional algorithm. By introducing the concept of minimum sampling time, the unobservable area of the dc bus sampling system is divided accurately. Then, the SSVPWM and associated current reconstruction strategy are proposed by inserting the measurement vector and the compensation vector. Finally, experiments were performed on a 2.7-kW permanent magnet synchronous motor (PMSM), and the experimental results showed that the current sampling error of the proposed SSVPWM is less than 2% and the THD of three-phase current is less than 4.9%, which provides accurate current feedback for high-performance vector control. | DC Bus Current Sensed Space Vector Pulsewidth Modulation for Three-Phase Inverter | DC bus current sampling;minimum sampling time;permanent magnet synchronous motor (PMSM);phase current reconstruction;sensed space vector pulsewidth modulation (SSVPWM) | Current measurement;Space vector pulse width modulation;Switches;Phase measurement;Voltage measurement;Transportation
In this article, cabling constraints of different photovoltaic (PV) configurations is addressed in three steps: 1) a cable selection criterion is developed in accordance with metric system defined by American Wire Gauge (AWG); 2) a mathematical model is designed, which estimates the cable length for any array size; and 3) cost functions are devised owing to estimate the cables capital expenditure. The aforementioned steps are developed for Series (S), Parallel (P), Series-Parallel (SP), Total-cross-tied (TCT), Bridge-Link (BL) and Honey-Comb (HC). A comprehensive mathematical model is developed for each of the above mentioned architectures in the context of cabling cost versus energy payback time. This cost analysis provides a clear snapshot to the designers of PV plant about the capital investments of cabling system of specific architecture and its potential energy payback time. At the end, a design example for each configuration is presented against an array size of 10 × 2 PV panels. | Cabling Constraints in PV Array Architecture: Design, Mathematical Model and Cost Analysis | Series-parallel (SP);bridge-linked (BL);honey-comb (HC);total cross tied (TCT);cabling constraints;cost analysis | Cable insulation;Inverters;Power cables;Light rail systems;Mathematical model;Wires
In this article, a novel sliding mode speed controller is proposed for the parallel operation of dual permanent magnet synchronous motors (PMSMs) with a single inverter. For this operation, the vector control method is applied to the master motor drive and the open-loop control mode is employed for the slave one. If the load torques of two motors are different, oscillations in the speed of the slave motor will occur due to the difference in the rotor positions. Therefore, a damping control that can suppress these oscillations is required for the stable operation. The proposed controller consists of a speed controller for the master PMSM and a damping controller for the stable operation of two motors, designed based on sliding-mode control theory. With this nonlinear controller, robust control performance can be obtained for parameter mismatch of two motors. The feasibility of the proposed control scheme has been verified by simulation and experimental results. | Design of Sliding-Mode Speed Controller With Active Damping Control for Single-Inverter Dual-PMSM Drive Systems | Parallel operation;permanent magnet synchronous motor (PMSM);single-inverter dual-motor drive;sliding mode control;speed control | Permanent magnet motors;Synchronous motors;Induction motors;Inverters;Traction motors;Damping;Mathematical model
Power converter plays a significant role in Proton Exchange Membrane Fuel Cell (PEMFC) energy generation systems, which is an alternative of distributed energy generation systems. So there creates a demand for high-quality power conditioning used in PEMFC systems. This article proposes a converter topology as a power interface and also introduced a multilevel inverter topology for various levels of operation. The converter steps up the input voltage to the rated voltage and transforms to the DC bus, the multilevel inverter converts the voltage to AC and feeds to AC loads. In this article, we develop an entire unit stack, which can produce an output with positive and zero sequences. The addition of H-bridge to the fundamental unit known to be an advance cascaded H-bridge multilevel inverter resulting in the formation of all sequences like positive, zero and negative levels. The conventional multilevel inverters are compared with the proposed inverters in terms of switch count, DC sources, diodes, through which the lesser requirement of components in a multilevel inverter is possible to observe, which results in the reduction in cost, dv/dt stress, component space of the driver circuit. With this implementation, the better possibility of control, increase the quality of output, reliability of the inverter with a reduced THD, and stress. The converter output is tested and verified in MATLAB, and the respective results of the different levels like five, seven and fifteen of a single-phase cascaded inverter are tested experimentally and in MATLAB Simulink. | Design and Implementation of Multilevel Inverters for Fuel Cell Energy Conversion System | Multilevel inverter (MLI);proton exchange membrane fuel cell (PEMFC);converter;total harmonics distortion (THD) | Fuel cells;Inverters;Capacitors;Switches;Clamps;Topology;Inductors
This article analyzes the instantaneous flux trajectory of a permanent-magnet synchronous machine (PMSM) in the six-step operation. Not only the flux dynamics but also the instantaneous voltage vector are included in the analysis. Based on the analysis, a time-optimal voltage vector transition scheme is proposed for the six-step operation of a PMSM. In the proposed scheme, a few steps are added in the transition of the voltage vectors to bring additional degrees of freedom, and they can enhance the dynamic performance conspicuously under the given current constraint. Simulation and experimental results are provided to verify the proposed scheme. For the stepwise torque command, the proposed scheme saves the settling time more than 50% with 60% reduction of the peak current compared to the conventional transition method. | Time-Optimal Voltage Vector Transition Scheme for Six-Step Operation of PMSM | Flux trajectory;instantaneous voltage vector;permanent-magnet synchronous machine;six-step operation;voltage angle control | Voltage control;Torque;Trajectory;Inverters;Harmonic analysis;Switches;Steady-state
This paper presents the first experimental demonstration of a ternary memristor-CMOS logic family. We systematically design, simulate and experimentally verify the primitive logic functions: the ternary AND, OR and NOT gates. These are then used to build combinational ternary NAND, NOR, XOR and XNOR gates, as well as data handling ternary MAX and MIN gates. Our simulations are performed using a 50-nm process which are verified with in-house fabricated indium-tin-oxide memristors, optimized for fast switching, high transconductance, and low current leakage. We obtain close to an order of magnitude improvement in data density over conventional CMOS logic, and a reduction of switching speed by a factor of 13 over prior state-of-the-art ternary memristor results. We anticipate extensions of this work can realize practical implementation where high data density is of critical importance. | High-Density Memristor-CMOS Ternary Logic Family | Logic;memristor;multilevel;RRAM;ternary | Logic gates;Memristors;Multivalued logic;Switches;Transistors;SPICE;Inverters
This paper presents an accurate and realistic estimation of reactive power capability of solar photovoltaic (PV) inverters considering ambient temperature, solar irradiance, and terminal voltage. Based on the accurate estimation of reactive power capability, a self-adaptive voltage controller is proposed to enable solar PV power plant participation in voltage control ancillary service. The proposed accurate and realistic estimation has revealed the possibility of solar PV power plant failing to comply with grid code requirements under extreme weather conditions. On the other hand, the proposed control strategy has shown significantly better effectiveness to utilise solar PV inverter capability, and provide better voltage control support service to the grid. | Adaptive Voltage Control for Large Scale Solar PV Power Plant Considering Real Life Factors | Ancillary service;reactive power capability;large scale solar PV power plant | Reactive power;Photovoltaic systems;Voltage control;Power generation;Power system dynamics
This article demonstrates development of a controller hardware-in-the-loop test system for validating microgrid control schemes. The investigation also proposes and analyzes the performance of an IEC 61850 generic object-oriented substation event protocol (GOOSE) based control strategy for managing the transition of a microgrid test model from grid-connected mode to islanded mode. The test model contains a single inverter-interfaced distributed energy resource (DER). The inverter controls allow the DER to regulate its output during grid-connected operation and regulate the microgrid voltage and frequency when separated from the Area electric power system. The test model, inverter, and microgrid controllers are simulated using RTDS Technologies' real-time digital simulator. A digital protection relay is used in the hardware loop to provide I/O to the simulated controllers via GOOSE messaging. The results of the investigation illustrate the benefits of IEC 61850 standard for integration of controller hardware in a microgrid control scheme as well as the suitability of GOOSE messaging for seamless transitioning between microgrid operating modes. | Controller Hardware-in-the-Loop Testing of an IEC 61850 GOOSE Based Control for Seamless Transition of a Microgrid Between Island and Grid-Connected Modes | Hardware-in-the-loop;IEC 61850 generic object-oriented substation event protocol (GOOSE);microgrid controls;real-time digital simulation | Microgrids;Inverters;Control systems;Voltage control;IEC Standards;Switches;Load modeling
This letter analyzes the mechanism of commutation failures (CFs) caused by sending end AC faults. It is founded that the dc impulse current after fault clearance is the direct reason of CF occurring under nonserious sending end AC faults, and the controller interaction is the main reason of CF occurring under severe sending end AC faults. Moreover, a prevention strategy is proposed based on the revealed mechanism, and the validity is verified by the simulation results. | Mechanism and Prevention of Commutation Failure in LCC-HVDC Caused by Sending End AC Faults | Commutation failure (CF);HVDC inverters;HVDC control;sending end ac faults | Inverters;Control systems;Rectifiers;Circuit faults;Firing;HVDC transmission;Voltage control
A high-efficiency three-phase resonant inverter is presented to optimize the performance of the inverter. When the auxiliary resonant circuit on each phase bridge arm works in the commutation process of the inverter, the voltage across resonant capacitors in parallel with main switches will form zero state periodically. In this case, main switches can achieve zero-voltage soft-switching. Meanwhile, auxiliary switches can achieve zero-current turn on and zero-voltage turn off during the operation of the auxiliary resonant circuit. Soft-switching can reduce switching loss and make the inverter work efficiently. The novelty of the inverter mainly reflects in the simple structure of the auxiliary circuit and the simple control method of auxiliary switches. This article analyzes the working mode of the circuit and the realization condition of soft-switching. Meanwhile, it discusses theoretical calculation of the power loss of the auxiliary circuit. The experimental results on the 3-kW prototype show that switching devices work in the soft-switching state. The efficiency of the prototype under the rated output power reaches 98.7%, which is higher than that of the same type of other soft-switching inverter. Therefore, the topology is valuable for the research and development of the high-performance three-phase inverter. | Research on a Novel High-Efficiency Three-Phase Resonant Pole Soft-Switching Inverter | Inverter;high efficiency;resonant;soft-switching;switching loss | Switches;RLC circuits;Resonant inverters;Bridge circuits;Capacitors;Delays
An auxiliary power supply (Aux-PS) has become an essential component of electronic equipment for many industrial applications, such as in motor drives, photovoltaic (PV) inverters, uninterruptible power supply (UPS) systems and modular multilevel converters. The introduction of 1 700 V silicon carbide (SiC) metal oxide semiconductor field effect transistors (MOSFETs) is useful for such applications, providing benefits with respect to a low on-state resistance, smaller package, low switching loss and single-switching implementation. A single end flyback Aux-PS is designed for industrial applications with a wide input voltage range using 1.7 kV SiC MOSFETs. The special design tradeoffs involved in the usage of SiC MOSFETs are discussed in detail, such as those with regard to gate driving voltage selection, isolation transformer design considerations, and clamping circuit design details. A 60 W demonstration hardware is developed and tested under different working conditions. The results verify the higher efficiency and better thermal performance of the proposed hardware relative to those of traditional Si solutions. | Implementation of 1.7 kV silicon carbide metal oxide semiconductor field effect transistors in auxiliary power supplies for industrial applications | Silicon carbide;MOSFET;wide input range;auxiliary power supply | MOSFET;Silicon carbide;Logic gates;Resistance;Silicon;Inductance;Capacitance
Wind energy has been identified as the second dominating source in the world renewable energy generation after hydropower. Conversion and distribution of wind energy has brought technology revolution by developing the advanced wind energy conversion system (WECS) including multilevel inverters (MLIs). The conventional rectifier produces ripples in their output waveforms while the MLI suffers from voltage balancing issues across the DC-link capacitor. This paper proposes a simplified proportional integral (PI)-based space vector pulse width modulation (SVPWM) to minimize the output waveform ripples, resolve the voltage balancing issue and produce better-quality output waveforms. WECS experiences various types of faults particularly in the DC-link capacitor and switching devices of the power converter. These faults, if not detected and rectified at an early stage, may lead to catastrophic failures to the WECS and continuity of the power supply. This paper proposes a new algorithm embedded in the proposed PI-based SVPWM controller to identify the fault location in the power converter in real time. Since most wind power plants are located in remote areas or offshore, WECS condition monitoring needs to be developed over the internet of things (IoT) to ensure system reliability. In this paper, an industrial IoT algorithm with an associated hardware prototype is proposed to monitor the condition of WECS in the real-time environment. | Industrial IoT based condition monitoring for wind energy conversion system | Asset management;condition monitoring;fault diagnosis;industrial internet of things (IoT);wind energy conversion system | Switches;Capacitors;Voltage control;Space vector pulse width modulation;Inverters;Wind energy;Monitoring
Due to the disparity of power modules, asymmetry of driving pulses and measurement errors of sensors, dc currents may be injected to grid-connected photovoltaic (PV) inverters. The dc current injection may cause magnetic saturation of the power transformers. To solve this issue, this article thus proposes an effective current control strategy and compensation method, which does not require any extra sensor and hardware circuit. First, the root-cause of dc current injection is comprehensively analyzed. Subsequently, a proportional-integral-resonant (PIR) controller is proposed to eliminate the dc component caused by disparity of power modules, asymmetry of driving pulses and measurement errors of grid voltage. The injected dc current caused by grid current measurement error is estimated from the line-frequency ripple of the dc-link voltage, and then it is suppressed by a feedback compensation controller. In addition, the dc current rejection capability is evaluated, and the proposed method is benchmarked with the virtual capacitor-based method. Finally, experimental tests are performed on a 1.2-kW single-phase PV inverter to verify the effectiveness of the proposal. | Cost-Effective DC Current Suppression for Single-Phase Grid-Connected PV Inverter | DC current injection;grid-connected inverter;photovoltaic (PV) systems;proportional-integral-resonant (PIR) current controller;transformer saturation | Inverters;Voltage measurement;Current measurement;Sensors;Hardware;Capacitors;Multichip modules
This article presents a novel configuration for a unified power flow controller (UPFC) comprising a modular multilevel cascaded converter (MMCC) with a full-bridge inverter. The MMCC has one end of each phase-leg shunt-connected to the transmission line. The other end connects in parallel to the primary terminals of a series line transformer, and the ac output terminals of a full-bridge dc-ac inverter. The submodules in the MMCC are full-bridge flying capacitor converters. This UPFC is compared to another type of MMCC-UPFC which uses double-star configuration, and submodules of half-bridge chopper type; this is referred to as the Double Star Chopper Cells UPFC (DSCC-UPFC). The comparison is in terms of footprint, cost, and performance. The new topology is lighter, more efficient, and cheaper than the DSCC. Its operating principle and control scheme, which combines the regulation of voltage and of transmission line power flow, are presented. Simulation studies for the proposed MMCC-UPFC realizing power flow control in a dual voltage sourced power network are presented and show good performance under varying operation conditions. The article also evaluates the power control margins of this device. | Analysis and Control of a Modular Multilevel Cascaded Converter-Based Unified Power Flow Controller | Flexible ac transmission systems (FACTS);modular multilevel converters (MMC);power control | Capacitors;Power transmission lines;Bridge circuits;Voltage control;Power conversion;Logic gates
PV inverters can provide reactive power while generating active power. An ongoing microgrid implementation at Duke Energy actively engages non-utility PVs to generate/absorb reactive power in support of ancillary services to increase microgrid resiliency during extreme events. PV systems are requested to provide reactive power support: 1) in response to grid voltage variation to better regulate the local voltage; or 2) in response to utility incentives, such as following Transactive Energy System (TES) incentives. However, providing ancillary services might shorten the lifetime expectation of PV inverter semiconductors. This paper summarizes the potential impacts on a PV inverter semiconductor's lifetime when providing ancillary services. The analysis presented in this research work shows that providing reactive power support will increase the mean junction temperature and the junction temperature variation of the inverter diodes. This increased junction temperature will eventually lead to shorter diode lifetime. The lifetime estimation of semiconductors is briefly reviewed. The power losses of PV inverter semiconductors are derived as a support analysis to the junction temperature calculation. In addition, the impact of the filtering inductor on the semiconductor current distribution is discussed. The theoretical analysis presented in this research work is supported by simulation results. | Aging Effect Analysis of PV Inverter Semiconductors for Ancillary Services Support | Aging;dc-ac power converters;photovoltaic systems;reactive power;thermal analysis | Inverters;Insulated gate bipolar transistors;Junctions;Reactive power;Semiconductor diodes;Heating systems;Semiconductor device modeling
The intermittent property and increased grid restrictions have become the most critical elements for increasing penetration levels of clean renewable energy sources (RESs). Smart inverters with combined RESs integration and reactive power support for utility grids have recently found widespread applications due to their techno-economic benefits. In smart inverters, the distribution-static compensator (DSTATCOM) functionality is inherently integrated to the RESs inverters. However, optimized reactive power-sharing between these inverters has become a big issue for the control systems of utility grids. There are numerous existing attempts presented in the literature for addressing these challenges, although they disadvantage low efficiency, uneven sharing, complex implementations, and/or costly added devices. Therefore, this paper proposes an efficient reactive power dispatch method between hybrid renewable energy generation and energy storage systems. The proposed method enhances the energy efficiency of the utility grid by adopting the reactive power share between interfacing inverters according to the estimated power losses. Besides, the proposed method enhances the reliability of smart inverters by relieving their thermal stresses through adopting their reactive power share according to the estimated power losses. The hybrid photovoltaic (PV) generation with superconducting magnetic energy storage (SMES) systems is selected as a case study for validating the new proposed reactive power dispatch method. The results, comprehensive discussions, and performance comparisons have verified the superior performance of the new proposed reactive power dispatch method. | An Efficient Reactive Power Dispatch Method for Hybrid Photovoltaic and Superconducting Magnetic Energy Storage Inverters in Utility Grids | Distribution static compensator;photovoltaic (PV);reactive power dispatch;smart inverters;superconducting magnetic energy storage (SMES) | Reactive power;Inverters;Superconducting magnetic energy storage;Hybrid power systems;Power system stability;Load modeling;Photovoltaic systems
Pulsed width modulation (PWM) voltage generated by power converters creates current harmonics in the range of 2-150 kHz. To address the challenges created by these harmonics, new standards for harmonic emission within that frequency range is being developed. Thus, these current harmonics need to be determined and then mitigated by electromagnetic interferences filters. A mathematical model of harmonics is vital for filter design to ensure compatible operation of the device with new standards. In a power converter with a diode rectifier and motor-side inverter, a considerable portion of the inverter current harmonics within 2-150 kHz can spread to the grid side of the converter. The nonideal dc-link capacitor in a practical drive, which has a higher impedance in a 2-150-kHz frequency range due to its series of inductive and resistive elements, cannot effectively absorb the high-frequency inverter input current harmonics. Thus, a mathematical understanding of the motor-side inverter input current harmonics is vital to evaluate the grid-side current harmonics of the power converter based on the dc-link capacitor and grid impedance characteristics. Consequently, a mathematical analysis is presented in this article to extract the required equations to find the motor-side inverter input current harmonics. Simulation and practical results have confirmed the accuracy of the obtained equations. | Current Harmonics Generated by Motor-Side Converter: New Standardizations | 2–150-kHz current harmonics;motor-side inverter;power quality | Harmonic analysis;Power harmonic filters;Inverters;Mathematical model;IEC Standards
This article presents a wind switched-reluctance generator (SRG) based microgrid (MG) with plug-in energy support mechanism. First, the wind SRG is properly designed and controlled. By applying the dynamic commutation shift and robust voltage control, it has the generated voltage with fast tracking and regulation responses under varying driven speed and load. Then, the MG common dc-bus voltage is established via a reconfigurable interleaved boost converter. The working cell number can be automatically changed to possess high efficiencies over wide power range. To enhance the voltage regulating characteristics, the feedback controller is augmented with an adaptive command feedforward controller and a robust tracking error cancellation controller. A bidirectional Capacitor-inductor-inductor-capacitor (CLLC) resonant converter and a bidirectional single-phase three-wire (1P3W) load inverter are constructed for powering loads and conducting grid-connected operation. As the wind energy input is deficient and even the wind turbine is halted, the inherent SRG followed boost converter can be reconfigured to form an interleaved boost switch-mode rectifier. The possible harvested single-phase ac and dc sources can be plugged into the MG for achieving energy support. The operation characteristics of the MG and the smooth transfer between all constituted power stages are demonstrated experimentally. | Wind Switched-Reluctance Generator Based Microgrid With Integrated Plug-In Energy Support Mechanism | DC microgrid;energy harvesting;feedforward control;interface converter;interleaving;switched-reluctance generator (SRG);switch-mode rectifier (SMR) | Microgrids;Switches;Voltage control;Bridge circuits;Batteries;Generators
The frequency estimated by the Phasor Measurement Unit (PMU) is a critical index of power system status and supports many smart grid applications. The future smart grid features high penetration of renewables and more fast-moving power electronics inverters but raises challenges to the reliable frequency estimation. This article presents three methods to address these challenges. First, an enhanced zero-crossing algorithm was developed to track the fast-changing frequency in system dynamics. Second, we propose a technology that can tolerate the system transient and suppress the outliers. Third, an algorithm was developed to export high time-resolution frequency estimations with minimum computational effort. All of the proposed methods are realized in hardware and compared with classical frequency estimation methods. The testing results indicate that the proposed methods have excellent performance. They can be used in future PMUs and provide reliable and high time resolution data for smart grid applications. | Recent Development of Frequency Estimation Methods for Future Smart Grid | PMU;frequency estimation;power system dynamics;transient;power system monitoring | Frequency estimation;Heuristic algorithms;Phasor measurement units;Power system dynamics;Harmonic analysis;Microsoft Windows
Series resonant converter-unfolding inverter (SRCUI), a pseudo-dc-link inverter based on series resonant converter, is a promising topology featuring high efficiency and high step-up operation capabilities, which are important for many applications interfacing with renewable energy systems. Out of the existing modulation methods for SRCUI, variable-frequency modulation (VFM) tends to be the most efficient due to complete zero voltage switching (ZVS), but it suffers from limited modulation range. This limitation leads to distortion in the output waveform near zero crossing points. To extend the effective range of VFM and reduce the distortion, a technique termed sequential waveform synthesis (SWS) is proposed in this article. SWS is specifically created for input-parallel-output-series multimodular inverter based on SCRUIs. It activates/deactivates each module sequentially, so the remaining active modules have higher individual output voltage and power that assist in ZVS. The total output voltage waveform synthesized by individual output voltages has lower distortion and retains soft-switching function. The principle of SWS is explained in this article by using total harmonic distortion as a performance indicator. In addition, the modeling and controller design of variable-frequency-modulated SRCUI are also addressed since they were hardly studied before. The controller and the concept of SWS are implemented on a multimodular inverter prototype formed by three SRCUIs and verified by the experimental results. | Sequential Waveform Synthesis for Multimodular SRC-Unfolding Inverter | Multimodular inverter;pseudo dc-link inverter (PDI);soft-switching inverter;SRC-unfolding inverter (SRCUI) | Inverters;Distortion;Zero voltage switching;Resonant converters;Phase modulation
Grid-tied inverters play a vital role in distribution power systems to utilize renewable energy systems. Pulsewidth modulation (PWM) techniques are used for the inverters switching, where low- and high-frequency harmonics are produced at the terminal of the inverters. Therefore, a suitable filter between the inverter and grid is needed to prevent the power quality issue in the system. LCL filters with passive damping resistor are known as well-performed solution to minimize the produced harmonics in a grid-tied topology. In this article, a unified filter design approach for a grid-tied inverter is introduced. The proposed filter design approach is based on finding the precise maximum ripple current according to the modulation method and calculating the accurate optimal passive damping resistor. Unique formulas for the calculation of active power losses are introduced, which consider all the influential designing parameters. Ultimately, a new optimization-based algorithm is presented to determine the optimal size of the inductors and capacitor considering constraints on damping losses. The experimental results prove the efficiency of the proposed optimization-based method as well as the accuracy of introduced filter parameters expressions. | A Novel Filter Design Method for Grid-Tied Inverters | Damping resistor;grid-tied;inductor;inverter;LCCL filter;LCL filter;optimization;optimum damping;renewable energy;resonance;volume index | Inverters;Inductors;Damping;Harmonic analysis;Resistors;Pulse width modulation;Power harmonic filters
This article proposes a generalization of the model-free predictive current controller (MFPCC) for multilevel voltage source inverters (VSIs). MFPCC is an alternative to mitigate the parameter sensitivity faced by model-based PCC (MPCC), but it requires a constant update of the stored current variations (CVs) associated with each VSI state to provide a prediction, which results in a satisfactory closed-loop response. When a multilevel VSI is considered the number of states increases, which results in a decrease of the CV update rate, since only one state can be updated at each sample. To solve this issue, the extended adjacent state scheme is used to reduce the possible number of solution candidates and then a controlled CV is used to compensate the updated CV. Simulation and experimental results obtained with a sampling rate of 5 kHz show that the proposed MFPCC exhibits performance similar to the one of MPCC for nominal parameters. However, a better current response is obtained in the case of the load parameter mismatch, especially at steady state. | Model-Free Predictive Current Control for Multilevel Voltage Source Inverters | Lookup table (LUT);predictive current control (PCC);voltage source inverter (VSI) | Current control;Sensitivity;Voltage source inverters;Capacitors;Predictive models;Steady-state;Table lookup
Wireless charging has become increasingly popular for electric vehicles (EVs) in recent years. However, possible device damage may happen because of the sharp variations of inverter output current and the ZVS angle due to the alignment variation between resonant coils especially while charging. To design a protection strategy, the characters of the inverter output current and phase angle are analyzed when the wireless charging EV leaves. The protection strategy is composed of the insufficient angle protection, overcurrent protection, and the excessive angle protection. A detection circuit is designed to measure the variation of inverter output current and phase angle. A wireless charging EV prototype is established to validate the proposed methods. The experimental results show that the designed detection circuit and protection strategy can catch the abnormal working state of the system when the wireless charged EV leaves and take measures immediately to protect the main circuit of the system from device damages. | Protection Strategy for Wireless Charging Electrical Vehicles | wireless charging electric vehicles;zero-voltage switching;detection circuit;protection strategy | Inverters;Inductive charging;Topology;Zero voltage switching;Coils;Impedance;Inductance
In this article, we present a new type of <italic>Z</italic>-source inverter (ZSI) that replaces two inductors in the original quasi-ZSI with two transformers. It can produce a very high output voltage with the high value of the modulation index. Moreover, it enables both to provide a better power quality of output and to reduce the switching loss. In particular, the proposed quasi-clamped ZSI with two transformers give a unique solution to obtain high gain by reducing the turns ratio, rather than increasing it. Also, the leakage inductance of the transformer might cause huge voltage spikes across the inverter bridge. To deal with this problem, an effective clamping technique is proposed. As a result, this increases the overall efficiency of the system by utilizing the low-power switching devices. The characteristics of the proposed quasi-clamped ZSI with two transformers are comprehensively discussed with the detailed theoretical analysis. Thereafter, its performances are evaluated by both simulation and experimental tests. | Quasi-Clamped ZSI With Two Transformers | DC–AC inverter;high gain;transformers;voltage clamping; $Z$ -source inverter (ZSI) | Inverters;Switches;Impedance;Inductors;Capacitors;Windings;Bridge circuits
This article presents a carrier phase shifting technique for minimizing the aggregate harmonics in networks of asymmetric parallel-connected inverters for distributed power generation system applications. The proposed technique is: 1) implemented in a decentralized manner, relying only on local voltage and current measurements, and 2) optimal in the sense that it minimizes a cost function representing the carrier-frequency current harmonics. The analysis indicates that the proposed optimal carrier phase shifting technique can enable order-of-magnitude reductions in harmonic power, and also universal improvements compared to symmetric carrier interleaving for asymmetric inverter networks. Moreover, compared to existing methods that require either centralized communication or information exchange between inverters to coordinate carriers, the proposed technique is completely decentralized, which provides important practical benefits for implementation, including improved robustness and reduced cost. The technique is experimentally validated on a network of three single-phase 2-kW inverters and demonstrates a 36.5% reduction in the weighted total harmonic distortion factor of the aggregate inverter current, and the ability to converge to the optimal carrier phase spacing dynamically in less than one line frequency cycle (16.7 ms) in steady state and transient operating conditions. | Decentralized Carrier Phase Shifting for Optimal Harmonic Minimization in Asymmetric Parallel-Connected Inverters | DC–AC power converters;harmonic distortion;optimization methods;power conversion harmonics | Inverters;Harmonic analysis;Aggregates;Power system harmonics;Phase distortion;Pulse width modulation
Modern smart grid relies on various sensor measurements for its operational control. In a successful false data injection attack, the attacker manipulates the measurements from the grid sensors such that undetected errors are introduced into the estimates of the system parameters leading to catastrophic situations. This article proposes a novel perturbation based false data injection attack detection mechanism that utilizes inverter based distributed energy resources (DERs) to create low magnitude perturbation signal in the distribution system voltage that is inconsequential to the normal grid operation. Two voltage sensitivity analysis based algorithms are designed to identify the optimal set of DERs that can create the voltage perturbation signal of desired magnitude. An analytical method of voltage sensitivity analysis is used to compute the magnitude of voltage perturbation signal at each node in a computationally efficient manner. Then, a detection mechanism is developed that checks for the presence of the perturbation sequence in each sensor measurement. A sensor measurement is deemed authentic if the voltage perturbation signal is present in the data. In case of sensor malfunction or cyber-attack, the perturbation signal will not be present in the measurement data. Performance of the proposed attack detection mechanism is validated via simulation of the IEEE 69 bus test system. | Perturbation-Based Diagnosis of False Data Injection Attack Using Distributed Energy Resources | Active consumer;cyber security;detector;distributed energy resource (DER);distributed generation;false data injection;moving target defense;power distribution;power flow;voltage;sensitivity | Perturbation methods;Power distribution;Voltage measurement;Sensitivity analysis;Detectors;Energy resources
In this article, a parallel open-circuit fault diagnosis method (POFDM) is proposed for cascaded full-bridge neutral-point clamped inverters (CFNPCIs) employing the model predictive control. It can be inferred that the open-circuit fault will cause abnormal capacitor voltage changes in the submodule. Therefore, eight count variables are configured to correspond to the eight Insulated gate bipolar transistors (IGBTs) for each submodule. In the POFDM, the eight variables count all the abnormal changes, and the variables corresponding to the healthy switches are cleared to 0. Then, the switch whose corresponding variable is first added to the maximum is diagnosed as the fault device. Because the independent and parallel structure is adopted, the proposed POFDM can diagnose not only a single fault but also multiple faults in different submodules. And it can be easily extended to CFNPCIs with arbitrary submodules due to its parallel structure and modular software. Finally, the feasibility and validity of the POFDM are verified on the experimental prototype. | Parallel Open-Circuit Fault Diagnosis Method of a Cascaded Full-Bridge NPC Inverter With Model Predictive Control | Cascaded inverter;open-circuit fault diagnosis;model predictive control (MPC);neutral-point clamped (NPC) inverter | Inverters;Capacitors;Circuit faults;Fault diagnosis;Switches;Bridge circuits;Insulated gate bipolar transistors
Multilevel inverters (MLIs) with reduced number of switching devices and dc sources have compact size, reduced cost, and higher efficiency. This article proposes a transformer-based single-source MLI with reduced number of components and small size transformers. The proposed topology is a hybrid three-phase MLI assembled by a conventional three-phase two-level inverter (TTI) and two single-phase cascaded H-bridge inverters (CHBIs). The proposed MLI has a low ratio of number of active switches to number of output voltage levels. In order to use only one dc source, the CHBIs are cascaded with the TTI through transformers. An individual nearest level modulation (NLM) has been developed to control voltage of this inverter. Moreover, power distribution between its modules is analyzed. The total power of the transformers is 28% of the inverter rated power. Simulation and experimental results of a 13-kVA prototype verify the efficiency of the proposed arrangement. | Single-Source Three-Phase Multilevel Inverter Assembled by Three-Phase Two-Level Inverter and Two Single-Phase Cascaded H-Bridge Inverters | Cascaded H-bridge inverter;hybrid inverter;multilevel inverter;nearest-level modulation;three-phase two-level inverter | Inverters;Topology;Circuit faults;Switches;Modulation;Harmonic analysis
Fault current-limiting dynamic voltage restorers (FCL-DVRs), also named as dual-functional DVRs, involving both the FCL and the voltage compensation (VC) function, have attracted more attention. However, in case of the FCL-DVR operating in VC mode, either the high capacity of storage system in the dc-link or the oversizing of power converter is needed, and in case of the FCL-DVR operating in FCL mode both the high dc-link voltage and the oversizing of power converter are needed. Thus, in order to overcome these drawbacks, an improved FCL-DVR, which consists of an <italic>LC</italic> filter coupled with series coupling capacitor (LCC) at the ac side, is proposed in this article. The improved FCL-DVR using energy-optimized control strategy can not only perform the dual functions well, but also achieve the capacity optimization of FCL-DVR key components. The operating principle and performance of the proposed FCL-DVR under FCL and VC mode are elaborated, respectively. The optimal design of LCC and selection of FCL branch are studied in detail to ensure high stability and reliability for the proposed FCL-DVR operating in both modes. The simulation and experimental results clearly validate the effectiveness of the proposed topology and method. | Improved Dual-Functional DVR With Integrated Auxiliary Capacitor for Capacity Optimization | Dynamic voltage restorer (DVR);fault current limiter (FCL);optimal configuration;series coupled capacitor | Capacitors;Voltage control;Impedance;Fault currents;Topology;Power quality;Inverters
Fault localization is one of the most important issues for the modular multilevel converters (MMC) consisting of lots of switches. This article proposes a switch open-circuit fault localization strategy for the MMC, where a sliding-time window (STW) based features extraction algorithm (FEA) is proposed to extract the features of the MMC based on the feature relationship between neighboring STWs. Based on the extracted features, the fault in the MMC can be easily located with the 2-D convolutional neural networks. The proposed STW-FEA-based fault localization strategy can constructs concise low-data-volume features samples for the MMC in both time domain and frequency domain, and accordingly it can locate the fault with short time and high accuracy for the MMC. In addition, it does not require the creation of complex mathematical models and manual setting of empirical thresholds. Simulation and experiment are conducted, and the results confirm the effectiveness of the proposed strategy. | Switch Open-Circuit Fault Localization Strategy for MMCs Using Sliding-Time Window Based Features Extraction Algorithm | Data;fault localization;modular multilevel converters;open-circuit fault;submodule (SM) | Switches;Feature extraction;Capacitors;Mathematical model;Frequency-domain analysis;Inverters;Time-domain analysis
This article presents a novel dual-mode five-level common grounded type (5L-DM-CGT) transformerless inverter topology for a medium-power application with a wide input voltage range (200–400 V). It consists of nine semiconductor switches, two inner flying-capacitors, and a small LC filter at the output side. Due to the direct connection of the negative terminal of the photovoltaic to the neutral point of the grid, there is no leakage current in the 5L-DM-CGT. Depending on the magnitude of the input voltage, the converter can operate in both buck and boost mode to produce the same ac output voltage. The theoretical analysis shows the advantages of the dual-mode inverter for various industrial applications. Finally, the laboratory test results are presented to verify the theoretical analysis. Measurement results show that the proposed inverter rated at 1 kW has around 97±1% efficiency over a wide range of load with a peak efficiency of 98.96% at 130 VA in buck mode and peak efficiency of 99% at 122 VA in boost mode. | A Common Grounded Type Dual-Mode Five-Level Transformerless Inverter for Photovoltaic Applications | Common ground;leakage current;multilevel inverter;photovoltaic (PV) system | Capacitors;Inverters;Topology;Switches;Leakage currents;Photovoltaic systems;Voltage control
An increasing intake of grid-connected inverters could change the characteristics of low voltage networks including the equivalent grid impedance seen by each inverter at its point of common coupling. This can impact the overall performance of the inverters, and thus it becomes necessary for grid-connected inverters to estimate the grid impedance online. However, there are some challenges when it comes to grid impedance estimation using grid-connected inverters. These include the estimation accuracy and the associated power quality issues that are mainly related to the amplitude, frequency, and time period of the injected disturbance into the grid. To address these challenges, a novel online event-based grid impedance estimation technique for grid-connected inverters is proposed in this article. This technique combines an active grid impedance estimation technique, based on variations of the inverter's output power [active (P) and reactive (Q) power variations], and the continuous monitoring of the positive-sequence amplitude of the PCC voltage. The main advantage is that the estimation technique only performs a deliberate perturbation of P and Q if there is a certain change in voltage magnitude related to grid impedance change. This will significantly reduce the occurrence of required PQ variations, thus minimizing the power losses and the impact on power quality. Simulation and experimental results of a grid-connected inverter system validate the performance of the proposed technique. | An Online Event-Based Grid Impedance Estimation Technique Using Grid-Connected Inverters | Impedance measurement;inverters;power system identification;PQ variations;modeling;voltage monitoring | Impedance;Estimation;Inverters;Frequency estimation;Inductance;Low voltage;Monitoring
This paper addresses the distributed frequency control and economic dispatch problem of micro-grid systems. The optimal frequency control problem is formulated considering both frequency regulation and generation cost minimization, by establishing an equivalent nonlinear second-order dynamic model. A distributed finite-time consensus protocol is proposed to solve the optimal frequency regulation problem based on the equivalent model. Despite the nonlinear dynamics, the system frequency converges to the nominal value and the economic dispatch is achieved both in finite time. It is proved that the equilibrium point of the closed-loop system is the unique optimal solution to the associated economic dispatch problem. Simulation results verify the theoretical analysis and demonstrate the effectiveness of the proposed control method. | Optimal Frequency Control for Inverter-Based Micro-Grids Using Distributed Finite-Time Consensus Algorithms | Distributed finite-time control;frequency control;economic dispatch problem;micro-grid hierarchical control | Frequency control;Economics;Generators;Convergence;Power generation;Heuristic algorithms;Consensus algorithm
Fault ride-through (FRT) is essential for inverter-interfaced distributed generation (IIDG) units to protect semiconductor switches from being imposed to overcurrent conditions while the transients are securely passed. To this end, a current limiting strategy is adopted for IIDG units, mostly embedded in control loops, to limit the current within the withstand-able band and to make the IIDG units stay connected to the (micro) grid during the transient. However, the FRT/current limiting of grid-forming inverters affects the transient stability of the autonomous droop-based microgrids and may make them unstable, which yet has not been well-explored in the literature. This issue is considered in this work through a scrupulous observation of the second-order nonlinear differential equation describing the frequency-phase angle dynamics and investigating the problem through the Lyapunov theory. The Chetaev's instability theorem, which is developed based on the Lyapunov direct method, is used to explore the instability conditions due to the FRT. It is revealed that the phase angle variation, as a consequence of the current limiting, and the arbitrary/resistive transient impedance of grid-forming inverters make the system unstable. Numerical and time-domain results through MATLAB/Simulink platform prove the validity of the models. | On the Impact of Fault Ride-Through on Transient Stability of Autonomous Microgrids: Nonlinear Analysis and Solution | Current limiting;droop control;fault ride-through (FRT);inverter-interfaced distributed generation (DG) units;microgrid;transient stability | Power system stability;Transient analysis;Stability analysis;Limiting;Numerical stability;Impedance
The dual-inverter fed open-end winding permanent magnet synchronous motor (OEW-PMSM) driving system with a common dc bus is attracting more attention in electric vehicle applications due to its simple structure, wide speed range, and strong fault-tolerant capability. To improve the fault-tolerant capability of the OEW-PMSM driving system for multiple open-leg faults, a fault-tolerant control (FTC) method based on winding reconnection is proposed in this article. Based on the idea of leg sharing, five-leg operation, four-leg operation, and even three-leg operation can be realized by winding reconnection, hence providing fault-tolerant operation for open-circuit fault in up to three legs. Since all three windings can work and the three-phase voltages are practically unchanged in FTC mode, the output capacity in the FTC mode is not reduced. By adopting the phase shift decoupled space vector pulsewidth modulation, the pulsewidth modulation strategy used in different operation modes can be unified, resulting in a simpler FTC method. The effect of the dead time is analyzed to explain the variation of the zero-sequence current in different operation modes. Experimental results are established to validate the proposed method. | Fault-Tolerant Control for Multiple Open-Leg Faults in Open-End Winding Permanent Magnet Synchronous Motor System Based on Winding Reconnection | Fault-tolerant control (FTC);open-circuit fault;open-end winding;phase shift;zero-sequence current (ZSC) | Legged locomotion;Fault tolerance;Fault tolerant systems;Windings;Inverters;Circuit faults;Topology
The virtual synchronous generator (VSG) provides a promising way to increase the inertia of inverter-based microgrids. However, when multiple VSGs are parallel in the grid, severe oscillations may be incurred. To address this problem, this article proposes a secondary frequency control for distributed VSGs with low bandwidth communication. The control can damp the oscillations and restore the frequency to the rated value without changing the virtual inertia provided by the VSGs. In addition, the proportional active power sharing is achieved by event-triggered communication mechanism, thereby reducing the communication burden considerably. The stability and Zeno-free behavior of the proposed control strategy are demonstrated by the ultimately uniformly bounded (UUB) theory. Simulations are conducted to verify the effectiveness of the proposed control strategy on the PSCAD/EMTDC platform. | Frequency Restoration and Oscillation Damping of Distributed VSGs in Microgrid With Low Bandwidth Communication | Virtual synchronous generator (VSG);oscillation damping;frequency restoration;event-triggered mechanism | Oscillators;Microgrids;Damping;Frequency control;Power system stability;Synchronous generators;Decentralized control
This paper proposes an improved discontinuous pulse-width modulation (DPWM) method based on phase-shifted PWM (PS-PWM) for three-phase cascaded H-bridge (CHB) multilevel inverters. Due to the CHB multilevel inverters employ a large number of power semiconductor switches, they suffer from device failures because the switches are one of the major failure factors in a power electronic system. Therefore, the reliability and life-time of CHB multilevel inverters are mainly determined by the reliability of switches. The most failure of switches is occurred by its accumulated thermal stress which is generated by power losses including the conduction and switching loss. By applying the conventional DPWM, the life-time of switches can be extended because it reduces the switching loss. The conventional DPWM, however, still operates with high speed carrier frequency and it is not enough to reduce the switching loss of the CHB multilevel inverter with a large number of inverter cells. The proposed novel DPWM method provides the improved switching loss reduction through the different switching behaviors for each leg. Additionally, the rotation scheme promises even power distribution and life-time management among inverter cells in a CHB multilevel inverter. The simulation results and experimental results confirm the switching loss reduction and even power distribution abilities of the proposed modulation method. | An Improved Phase-Shifted DPWM Method for Reducing Switching Loss and Thermal Balancing in Cascaded H-Bridge Multilevel Inverter | Discontinuous pulse-width modulation;power losses;power distribution;cascaded H-bridge multilevel inverter;reliability of power conversion system | Switching loss;Pulse width modulation;Legged locomotion;Switches;Reliability
This article proposes a modified switched-coupled-inductor quasi-Z-source inverter, which is characterized by a continuous input current, low dc-link voltage overshoot, and high efficiency. The bootstrap capacitor in this improved module enhances the boost capability of the inverter at a low shoot-through duty cycle D. Thanks to the distinct positions of the third and fourth windings N<sub>23</sub> and N<sub>24</sub> of the multiwinding coupled-inductor in the proposed inverter, these windings have low current stress during shoot-through state and no current flow at nonshoot-through state. The work environment of the coupled-inductor is optimized, and the inverter efficiency is substantially improved due to its low copper loss. This article studies the operating modes, analyzes the voltage and current stresses of different components, and studies their energy consumption in detail. Finally, the feasibility of the proposed inverter is validated via a 1-kW prototype developed in the laboratory and the test results are consistent with the theoretical analysis. | A Modified Switched-Coupled-Inductor Quasi-Z-Source Inverter | High voltage gain;impedance source inverter;quasi-Z-source inverter (qZSI);switched-coupled-inductor | Inverters;Windings;Computer architecture;Microprocessors;Switches;Capacitors;Stress
Novel power system control and new utility devices need to be tested before their actual deployment to the power grid. To assist with such a testing need, real-time digital emulators such as RTDS and Opal-RT can be used to connect to the physical world and form a hardware in the loop (HIL) emulation. However, due to the limitations of today’s computational resources, the accuracy and fidelity suffer from different levels of model reductions in purely digital simulations. CURENT has developed a reconfigurable electric grid hardware testbed (HTB) to overcome the limitations of digital emulators. The HTB has been used to develop measurement, control, modeling, and actuation techniques for a national grid with a high penetration of renewables. The power electronic-based system includes emulators for synchronous generators; photovoltaics with grid-interfacing inverter; wind turbines; induction motor loads, ZIP loads, power electronic loads; batteries; ac and dc transmission lines; short circuit faults and grid relay protection; and a multiterminal HVDC overlay including power electronics interfaces. The system contains real elements of power flow, measurement, communication, protection, and control that mimic what would be seen in an actual electric grid. This paper presents an overview of the HTB and several scenarios that have been run to determine control and actions needed for the future power grid. | Reconfigurable Real-Time Power Grid Emulator for Systems With High Penetration of Renewables | Hardware-in-the-loop;inverters;microgrids;emulation;distributed energy resources;multiterminal high voltage dc | Inverters;Emulation;Generators;Real-time systems;Hardware;Load modeling
The curtailment of photovoltaic (PV) power injection is one of the ways to mitigate the overvoltage issue in residential distribution networks with high levels of PVs. The reactive power compensation (RPC) of PV inverter, when applied in conjunction with the active power curtailment (APC) of battery energy storage system (BESS), is more effective in improving the voltage profile. Hence, a coordinated power compensation algorithm (PCA) is proposed in this article to regulate the voltage and reduce the power curtailment while serving requisite load demand. Both RPC and APC are integrated to improve the voltage regulation margin in a low-voltage distribution network. Using bus voltage sensitivities, the integrated RPC and APC are performed on the most sensitive PV inverter and BESS for voltage regulation. The proposed PCA has a large capability in voltage regulation as it performs RPC before APC, reducing the amount of total PV power curtailment. Simulation studies are conducted on distribution feeders to demonstrate the effectiveness of the proposed approach. | Steady-State Voltage Regulation With Reduced Photovoltaic Power Curtailment | Coordinated power compensation algorithm;overvoltage;power curtailment;voltage sensitivities | Voltage control;Inverters;Reactive power;Sensitivity;Distribution networks;Photovoltaic systems;Algorithm design and analysis
This paper proposes a fast phase capture (FPC) scheme and applies it to the control strategy of grid-tied inverters under imbalanced voltage. Firstly, a method for quickly extracting sequence components of power signals is derived through the symmetrical component method, and a real-time phase calculation method is proposed based on the rotating reference frame, thus avoiding the phase-locked loop (PLL) closed-loop adjustment process. Secondly, the grid-tied inverter suppresses the negative sequence current or power fluctuations through the direct resonance controller, so there is no need to separate the dynamically changing sequence current components. Finally, the experimental comparison with the PLL control strategy is carried out based on the RT-LAB platform. Compared with the previous phase-locking scheme, the FPC scheme has a faster phase-locking speed. Therefore, the fault ride-through capability of the grid-tied inverter is improved. | Virtual Frequency Construction-Based Vector Current Control for Grid-Tied Inverter Under Imbalanced Voltage | Current control;grid-tied inverter;imbalanced grid;phase detection | Inverters;Phase locked loops;Voltage control;Current control;Transient response;Frequency control;Fluctuations
Power electronic converters are used to nullify the input fluctuations from a solar photovoltaic unit because of intermittent solar irradiance and to make the terminal voltage grid compatible with the desired frequency. The conventional two-level converters suffer from low power quality and high voltage stress. In this article, a new multilevel inverter topology called Dual Source Multilevel Inverter (DS-MLI) with fewer power switches is proposed for solar PV power conversion systems. It can operate in symmetric and asymmetric operating modes with no cascading. This reduces the switching components required to produce several levels in the staircase voltage waveform. A closed-loop control algorithm is designed using the state-space averaging technique, and we assess the dynamic behaviour of the system under step change. We carry the simulation out in MATLAB environment. The experimental prototype of DS-MLI rated 1 kW is fabricated using FGA25N120-ANTD IGBTs, and an eco-sense made solar PV emulator is used for analysing the performance of DS-MLI while interfacing with solar PV unit. We compare the suggested scheme with its conventional counterpart in the aspects of components required, cost and efficiency, and the results are presented. | A New Multilevel Inverter Topology With Reduced Power Components for Domestic Solar PV Applications | DS-MLI;multilevel inverter;solar PV;power conversion;fundamental frequency switching | Topology;Switches;Capacitors;Insulated gate bipolar transistors;Adders
This article proposes a method to eliminate abnormal output voltages generated in three-level hybrid active neutral-point clamped (ANPC) inverters. The hybrid ANPC inverter is a topology in which silicon (Si) devices are replaced with silicon-carbide (SiC) devices in part from the conventional ANPC topology. The hybrid ANPC inverters have the advantages of high switching frequency and low power switching loss due to the SiC devices. In this hybrid ANPC inverter, abnormal output voltages occur when the polarity of the output pole voltage is changed from positive to negative. The cause of the abnormal voltages is the switching time difference between the Si and SiC devices, and it is various from a few nanoseconds to a few microseconds. These abnormal output voltages need to be eliminated as it leads to degraded output power quality in the hybrid ANPC inverters. The proposed switching method effectively eliminates the abnormal output voltages and reduces output current distortion. The performance of the proposed method is verified using a prototype of the new three-level hybrid ANPC inverter type through both simulations and experiments. | Elimination of Abnormal Output Voltage in a Hybrid Active NPC Inverter | Abnormal output voltage;silicon-carbide devices;hybrid active neutral point clamped inverters;three-level inverters;reliability | Inverters;Switches;Silicon carbide;Topology;Hybrid power systems;Silicon;Legged locomotion
The exclusive fault behaviors of MMC-HVDC stations bring great challenges to the correct operations of distance relays. This paper presents a new zone I distance relaying scheme that can accurately calculate fault distance in the case of integration of MMC-HVDC system. The two calculation formulas of fault distance are derived from mathematical perspective and geometrical relationship of impedances, respectively. Phase angle of fault current is the key to calculate fault distance. In power system without MMC-HVDC stations, the existing method for solving this phase angle is based on two premises, that is, the positive- and negative-sequence current distribution factors are equal and real numbers. However, owing to the integration of MMC-HVDC system, aforementioned premises are both not true. Consequently, the existing method cannot obtain accurate phase angle of fault current. To solve this problem, the three solutions corresponding to three different types of asymmetrical faults are provided. The proposed scheme has the advantages of satisfactory immunity against fault resistance, applicable to various asymmetrical faults, and performing well under rectifier as well as inverter modes. The performance of the proposed scheme is evaluated by simulation results in PSCAD/EMTDC and compared with prior-art schemes. | Zone I Distance Relaying Scheme of Lines Connected to MMC-HVDC Stations During Asymmetrical Faults: Problems, Challenges, and Solutions | Distance protection;MMC-HVDC system;fault distance;negative-sequence impedance shaping | Impedance;Protective relaying;Resistance;Transmission line measurements;Power transmission lines;Voltage measurement
The dc-link capacitor is considered as a weak component in photovoltaic (PV) inverter systems and its reliability needs to be evaluated and tested during the product development. Conventional reliability testing methods for capacitors are typically carried out under constant loading conditions, which do not reflect the real operating conditions (e.g., mission profile) of the dc-link capacitor in PV inverters. To address this issue, a new reliability testing concept for the dc-link capacitor in PV inverters is proposed in this article. In contrast to the conventional method, the proposed reliability testing method designs the test profile through the modification of the original mission profile (e.g., solar irradiance and ambient temperature) in order to maintain the test condition as close to the real application as possible. A certain acceleration factor is applied during the mission profile modification based on the lifetime model of the capacitor, in order to increase the thermal stress of the dc-link capacitor during test, and thereby effectively reduce the testing time. | Design for Accelerated Testing of DC-Link Capacitors in Photovoltaic Inverters Based on Mission Profiles | Accelerated testing;capacitors;mission profile;photovoltaic (PV) inverters;reliability | Capacitors;Inverters;Testing;Reliability;Stress;Life estimation;Loading
This article investigates output voltage tracking control, and harmonic distortion suppression in single-phase voltage-source uninterruptible power supply (UPS) inverters with an <inline-formula><tex-math notation="LaTeX">$LC$</tex-math></inline-formula>-filter. The control scheme is based on sensing the output voltage across the UPS load, and using the voltage tracking error in a feedback loop of the internal model principle (IMP) framework. A robust controller is designed to drive <inline-formula><tex-math notation="LaTeX">$LC$</tex-math></inline-formula>-filter to operate with an adjustable amplitude, and adaptive resonant frequency. Specifically, the proposed controller basically employs an internal model with a filter to examine the incremental dynamics of the voltage tracking error, and regulate the voltage modulating signal in sine pulse width modulation (SPWM). With such a stable operation of the controlled UPS system, the inverter is able to achieve fast dynamics of voltage tracking, which results in the minimum harmonics while approaching the zero-error steady state under the external loads. The Matlab/Simulink simulation, and experimental validation are both provided for the prototype controlled UPS inverter under the closed-loop operation. It is shown that the controller offers improved performance over the existing schemes. By merely using the <italic>voltage error</italic> to adjust the output voltage, the controlled inverter produces nearly perfect sinusoidal voltage at moderate switching frequency under a wide range of filter parameters, and consequently, the UPS operation has excellent dynamic response with both high voltage utilization of the DC source, and high power quality. | Internal Model Principle Method to Robust Output Voltage Tracking Control for Single-Phase UPS Inverters With Its SPWM Implementation | Uninterruptible power supply (UPS);pulse width modulation inverters;internal model principle;voltage tracking control;harmonic distortion suppression | Voltage measurement;Control systems;Inverters;Mathematical model;Voltage control;Transient analysis;Integrated circuit modeling
Model predictive current control (MPCC) schemes have been considered as a promising control technique for voltage source inverters (VSIs). However, the computational burden reduction, harmonic currents elimination, and common-mode voltage (CMV) mitigation are special issues when MPCC schemes are applied to five-phase VSIs. Moreover, it is time-consuming to tune weighting factors for the multiple control objectives. To address these problems, this article proposes two computationally efficient MPCC schemes based on virtual voltage vectors ( V<sup>3</sup>s), named MPCC-V<sup>3</sup>-RCMV1 and MPCC-V<sup>3</sup>-RCMV2. The former one achieves lower harmonics, whereas the latter one achieves lower switching frequency. The V<sup>3</sup>s are defined with basic voltage vectors that generate small CMV; hence, inherent CMV reduction can be achieved. The proposed MPCC schemes simplify the controller by redefining the cost function and control set, which reduces the computational effort significantly. Besides, the proposed MPCCs can improve the quality of current waveforms. Simulations and experiments are carried out to verify the effectiveness of the proposed control schemes. | Virtual Voltage Vector-Based Model Predictive Current Control for Five-Phase VSIs With Common-Mode Voltage Reduction | Common-mode voltage (CMV);five-phase voltage source inverters (VSIs);model predictive current control (MPCC);virtual voltage vectors (V³s) | Cost function;Harmonic analysis;Load modeling;Switches;Voltage control;Predictive models;Current control
The photovoltaic (PV) DC boosting integration system should have ability of low-voltage ride through (LVRT). Normally, the LVRT controls of whole system require DC/DC converters to switch off the maximum power point tracking (MPPT) control when the AC voltage surges. However, DC/DC converters are difficult to automatically switch back to their original MPPT control for some disturbances which cause small voltage variations. In this article, a recovery control strategy based on inverter second harmonic injection is proposed. By modifying the negative sequence current reference of converter, the second harmonic is actively injected to the system in a short time when the disturbance disappears, then DC/DC converters can switch back to the MPPT control in time by monitoring the amplitude of DC voltage second harmonic component without additional communications between them. In addition, the threshold settings of second harmonic voltage are investigated. The simulation results show that the control strategy of DC/DC converters can reliably and quickly switch back to MPPT after the disturbance disappears under various grid fault types. The proposed method effectively improves the power generation efficiency of PVs during grid disturbances. | Second Harmonic Injection-Based Recovery Control of PV DC Boosting Integration System | PV plant;recovery control;second harmonic;active injection | Voltage control;Switches;Harmonic analysis;Power generation;Threshold voltage;Boosting
Solid-state transformers (SSTs) are a promising solution photovoltaic (PV), wind, traction, data center, battery energy storage system (BESS), and fast charging electric vehicle (EV) applications. The traditional SSTs are typically three-stage, i.e., hard-switching cascaded multilevel rectifiers and inverters with dual active bridge (DAB) converters, which leads to bulky passives, low efficiency, and high electromagnetic interference (EMI). This article proposes a new soft-switching solid-state transformer (S4T). The S4T has full-range zero-voltage switching (ZVS), electrolytic capacitor-less dc link, and controlled dv/dt, which reduces EMI. The S4T comprises two reverse-blocking current-source inverter (CSI) bridges, auxiliary branches for ZVS, and transformer magnetizing inductor as a reduced dc link with 60% ripple. Compared with the prior S4T, an effective change on the leakage inductance diode is made to reduce the number of the devices on the main power path by 20% for significant conduction loss saving and retain the same functionality of damping the resonance between the leakage and resonant capacitors and recycling trapped leakage energy. The conduction loss saving is crucial, being the dominating loss mechanism in SSTs. Importantly, the proposed single-stage SST not only holds the potential for high power density and high efficiency but also has full functionality, e.g., multiport dc loads integration, voltage regulation, and reactive power compensation, unlike the traditional single-stage matrix SST. The S4T can achieve single-stage isolated bidirectional dc-dc, ac-dc, dc-ac, or ac-ac conversion. It can also be configured input-series output-parallel (ISOP) in a modular way for medium-voltage (MV) grids. Hence, the S4T is a promising candidate for the SST. The full functionality, e.g., voltage buck-boost, multiport, etc., and the universality of the S4T for the dc-dc, dc-ac, and ac-ac conversion are verified through the simulations and experiments of two-port and three-port MV prototypes based on 3.3 kV SiC mosfets in dc-dc, dc-ac, and ac-ac modes at 2 kV. | Soft-Switching Solid-State Transformer With Reduced Conduction Loss | Current-source converter (CSC);dc transformer (DCT);distributed renewable energy resource (DER);high-frequency (HF) link;medium-voltage dc (MVdc);power electronic transformer (PET);soft-switching solid-state transformer (S4T);solid-state transformer (SST);smart grid | Zero voltage switching;Inductance;Electromagnetic interference;Capacitors;Topology;Magnetic resonance;Magnetic switching
In this study, virtual inertia control-based vehicle-to-grid (V2G) concept for the secondary load frequency control of AC islanded microgrids (MGs) is presented. Since autonomous modern power grids typically have much smaller inertia in comparison to conventional grids, a very fast and high-performance control plant is necessitated for controlling reserved power plants (e.g., batteries) to overcome any voltage and frequency instability. This issue can be solved by the short-term battery energy storage system, inverter, and proper inertia control technique. Because of the high cost of the battery energy storage system, utilization of controllable loads like electric vehicle (EV) to low-inertia modern power grids is presented for the decreasing of the needed capacity of the energy storage system. Hence, an optimal non-integer model predictive control is applied for the secondary frequency regulation in low-inertia stand-alone MGs with the V2G technology. Since the performance and accuracy of the applied non-integer controller are depended on its parameters’ value, a modified heuristic optimization algorithm is proposed for tuning the controller's parameters. In the end, the validity and feasibility of the proposed method are investigated by the model-in-the-loop experimental results. | An Optimal Non-Integer Model Predictive Virtual Inertia Control in Inverter-Based Modern AC Power Grids-Based V2G Technology | Load Frequency Control (LFC);Modern Power Grid;Model Predictive Control;Non-integer Controller;Electric-Vehicle (EV) | Frequency control;Load modeling;Vehicle-to-grid;Energy storage;Power system stability;Microgrids
Coordinated photovoltaic inverter control with centralized coordination of curtailment can increase the amount of energy sent from low-voltage (LV) distribution networks to the grid while respecting voltage constraints. First, this article quantifies the improvement of such an approach relative to autonomous droop control, in terms of PV curtailment and line losses in balanced networks. It then extends the coordinated inverter control to unbalanced distribution networks. Finally, it formulates a control algorithm for different objectives such as the fairer distribution of PV curtailment and rewarding PV customers for utilizing the excess power locally. The coordinated inverter control algorithm is tested on the 114-node and 906-bus LV European test feeders with cable sizes between 50 mm<sup>2</sup> and 240 mm<sup>2</sup> and validated with reference to OpenDSS. The results demonstrate that coordinated inverter control is superior when applied to high impedance LV networks and LV networks constrained by the distribution transformer capacity limits compared to autonomous inverters. On the 95 mm<sup>2</sup> overhead line, it yields a 2% increase on average in the utilized PV output with up to 5% increase for some PV locations at higher penetration levels. Up to a 20% increase in PV hosting capacity was observed for location scenarios with PV system clustering. | The Added Value of Coordinating Inverter Control | Distribution networks;inverter control;PV curtailment;voltage regulation | Inverters;Voltage control;Reactive power;Distribution networks;Voltage measurement;Impedance;Threshold voltage
A current-fed dual-inductor resonant full-bridge dc–dc isolated boost converter is proposed. The converter is most suitable for applications that demand wide input voltage and load ranges. It can be used as a front-end dc–dc converter that can boost variable low voltage from a power source [battery (home/industrial inverter/industrial UPS application), fuel-cell, or solar-PV] and interface it to a high-voltage dc-link, which typically feeds an inverter. It removes all major drawbacks of conventional current-fed isolated dc–dc converters, namely high-voltage spikes across the switches due to transformer leakage inductance, need for additional start-up circuit, and difficulty in converter tripping in case of faults. Soft-switching of rectifier didoes and clamping power switches is load independent leading to good efficiency over entire load range. Converter can be operated with <italic>D</italic> &lt; 0.5, making it suitable for wide input voltage range applications. A detailed comparative analysis with state-of-the-art converters for wide input voltage range applications considering the major important factors, such as power device utilization, transformer utilization, inductive energy requirement, and dc capacitors utilization, confirms the superiority of the proposed converter. Experimental results for a 2.5 kVA inverter application with an input dc voltage range of 90–160 V and output ac voltage of 230 V are provided. | Isolated DC–DC Boost Converter for Wide Input Voltage Range and Wide Load Range Applications | Current-fed converter;DC-DC power conversion;isolated boost converter;resonant converter | Topology;Capacitors;Circuit faults;Inductors;DC-DC power converters;Clamps;Voltage measurement
The single-phase five-level transformerless inverters have been gradually applied in photovoltaic grid-connected systems due to low voltage stress and excellent waveform quality. However, they also suffer from serious leakage current as conventional three-level inverters. In order to reduce the leakage current, a single-phase five-level transformerless inverter is proposed in this article. The proposed inverter guarantees that the common-mode (CM) voltage is clamped to a half of the dc-link voltage when outputting ±V<sub>dc</sub>/2 and zero voltage levels. Consequently, the high-frequency CM voltage is avoided and the leakage current is suppressed. The voltage stresses of eight switches and two flying capacitors are only V<sub>dc</sub>/4, thus the system investment cost and total losses are reduced. The conduction and switching losses are analyzed in detail and a comparison with some existing topologies is also made. Finally, simulations and experiment are carried out based on a 1-kW prototype. The results show that the proposed single-phase five-level inverter can obtain both excellent differential-mode and CM performance. | Leakage Current Suppression of Single-Phase Five-Level Inverter for Transformerless Photovoltaic System | Five-level inverter;leakage current;pulsewidth modulation (PWM);transformerless photovoltaic (PV) system | Inverters;Leakage currents;Topology;Capacitors;Reactive power;Inductors;Stress
This article introduces a novel multirate cosimulation architecture that overcomes previous challenges integrating faster real-time, microseconds-scale, power-hardware-in-the-loop (PHIL) with larger scale but slower, real-time, seconds-scale, quasi-static time-series (QSTS) simulation. Specifically, an intermediate reduced-equivalent electromagnetic transient (EMT) model duplicates the key power system topology to capture high-speed dynamics and converge hardware-power system interactions between QSTS updates. Exchanging multidimensional parameter vectors (loads, control status, etc.) between the QSTS and EMT models enables capturing the interactions of the rich, high-node-count (thousands of electrical nodes) QSTS model with the hardware. This architecture offers full spatial resolution from QSTS, including individual load dynamics, actual distribution management system controls, and nodal voltages. Simultaneously, the intermediate EMT model provides more detailed high-speed transients of key distributed energy resource hardware interactions. In addition, we use careful PHIL interface design and the exchange of complex power data, rather than current, to further improve performance. This cosimulation architecture is demonstrated by testing a simulated distribution system with an interconnected 500-kVA advanced photovoltaic (PV) inverter in PHIL. The architecture successfully captured PV local volt-volt ampere reactive (volt-VAR) control interactions with the larger network under time-varying electrical and weather conditions. | Improving the Performance of Integrated Power-Hardware-in-the-Loop and Quasi-Static Time-Series Simulations | Advanced distribution management system (ADMS);advanced inverter control functions;cosimulation;distribution system;electromagnetic transient (EMT) simulation;hardware-in-the-loop (HIL);power systems simulation;power-hardware-in-the-loop (PHIL);quasi-static time series (QSTS) | Voltage control;Inverters;Hardware;Load modeling;Real-time systems;Mathematical model;Computational modeling
Multilevel inverters (MLI) are now becoming an important element for medium-voltage high-power applications. A low switch count MLIs are more popular due to their high efficiency, low cost, and easy control for the output having a higher number of levels. A new MLI topology for single-phase applications based on switched dc voltage source with reduced switch count is proposed in the paper. The presented topology is developed with the constraints of lesser blocking voltage of the switches with a higher number of levels at the output using a lower number of components. The proposed topology can also work in the symmetrical and asymmetrical configuration. Selective harmonic elimination (SHE) technique is applied to synthesize the staircase output voltages with eliminations of lower order harmonics by optimized computation of angles for switching operation. The comparative studies with the MLIs recommended in recent times show the importance of the proposed MLI structure in terms of reduced switch count and lower voltage stresses across switches in both asymmetrical and symmetrical configurations. The experimental results are presented to confirm the performance of the proposed topology. | A New Configurable Topology for Multilevel Inverter With Reduced Switching Components | Multilevel inverter;reduced semiconductor devices;symmetrical sources;asymmetrical sources;selective harmonics elimination;total standing voltage | Switches;Topology;Stress;Harmonic analysis;Through-silicon vias;Switching circuits
A charge balancing method for series voltage source feeding multilevel inverters (MLI) based on current allocation control is presented. Unlike those MLIs based on isolated dc sources, the series-connected elements in a voltage source string, such as a battery or supercapacitor stack, cannot be by-passed individually. This brings the problems of source imbalance and limited redundant switching states for current allocation control at high modulation index. In this article, the source balance in the switch-ladder inverter is achieved by allocating the current distribution. Furthermore, the balancing effectiveness is enhanced by a novel configuration combining a switched-capacitor (SC) circuit. The working principle and modulation index limit for the current allocation method is elucidated with a flow diagram and mathematical representation. The feasibility and operation of the proposed method and topology are successfully validated by a simulation study and the experimental results. | A Current Allocation Strategy Based Balancing Technique of Voltage Source String in Switch-Ladder Inverter and Its Switched-Capacitor Variety | Voltage balancing;multilevel inverter;switched-capacitor circuits;bidirectional switch;energy storage system | Switches;Inverters;Resource management;Voltage control;Capacitors;Modulation
Utility engineers, professionals from regulatory agencies, manufacturers and researchers have discussed if high-frequency distortions produced by rooftop photovoltaic generators are a general power quality concern for distribution systems. In this context, this paper presents the results of an extensive research to investigate the emission and propagation characteristics of such high-frequency distortions. Analytical and theoretical analyses, computer simulations, laboratory experiments and field measurements revealed that high-frequency distortions emitted by rooftop photovoltaic inverters are produced with a voltage source characteristic. As a result, the equivalent grid impedance limits and attenuates significantly the high-frequency distortions injection and propagation into the distribution systems. Moreover, the front-end, low-pass filters found in many home appliances also contribute with such attenuation by sinking part of the high-frequency distortions. In summary, the results indicate that these distortions are unlikely to become a generalized power quality concern, so that the front-end filters commonly available for such devices, when properly designed, are enough to deal with this issue. | Impact Assessment of High-Frequency Distortions Produced by PV Inverters | High-frequency distortions (HFD);photovoltaic generation;power quality (PQ);Pulse width modulation (PWM) | Inverters;Integrated circuit modeling;Distortion;Power harmonic filters;Frequency modulation;Modulation;Generators
This article presents the design of a new closed loop technique that reduces the common mode conducted emission. It can be applied to any kind of switching circuit in which couples of outputs are modulated by a bipolar PWM signal. It is based on the compensation of the delay between complementary output switching edges, using a simple sensing circuit and a low computational effort software algorithm, which is implemented in a microcontroller driving the switching circuit. One of the main advantages of the proposed solution is the reduction of the disturbance energy, without affecting the system efficiency. The technique is practical to implement, and the measurements performed on a power inverter prototype confirm the theoretical analysis outcomes about the reduction of the conducted emission in the lower-to-medium frequency range. | A Closed Loop Delay Compensation Technique to Mitigate the Common Mode Conducted Emissions of Bipolar PWM Switched Circuits | Electromagnetic interferences (EMI);bipolar PWM;closed loop delay compensation;common mode (CM) emissions;motor drives | Delays;Electromagnetic interference;Pulse width modulation;Switching circuits;Power supplies;Switches;Power electronics
A simple high-performance decentralized controller based on Hopf oscillator is proposed for three-phase parallel voltage source inverter (VSI) in islanded Microgrid. In αβ frame, the oscillators equations corresponding output current and common bus voltage as feedbacks are designed according to coupled oscillator synchronization properties. The enough common bus information is considered to realize external synchronization, and the current feedback is to achieve internal synchronization between VSIs. Then, the controller employs Hopf evolution dynamics to integrate their both. Therefore, a larger phase error can be eliminated when additional inverter connects, and the pre-synchronization item is proposed to be close to synchronize with the operational inverters. In addition, an integrated small-signal states pace based on averaged model for two parallel VSIs is developed, and the root locus shows the large stability margin and low sensitivity of parameters. Simulation and experiment results verified the effectiveness of the proposed method in aspects of the fast dynamics response and precise current sharing performance. | Advanced synchronization control for inverters parallel operation in microgrids using coupled Hopf oscillators | Current sharing;Hopf oscillator control;micro-grid;paralleled three-phase inverters;synchronization | Oscillators;Synchronization;Inverters;Mathematical model;Microgrids;Impedance;Analytical models
Reliable protection and grounding schemes have been well established for power systems. With the advent and proliferation of microgrids, however, these subjects need to be revisited as traditional philosophies are no longer sufficient to cope with reduced short circuit levels of distributed energy resources (DERs). A DER dominated microgrid will experience a limitation in the functionality of traditional overcurrent elements. This can degrade protection coordination and selectivity and requires a philosophy that is nonstandard in distribution systems. Furthermore, with most DERs operating as constant current sources and not naturally supplying ground current, performance grounding also becomes a fundamental problem of microgrids. Additional ground sources are required and must be appropriately sized for the needs of the microgrid. This paper proposes a practical protection and grounding scheme for an isolated microgrid that is being retrofitted with a large solar facility and a battery energy storage system (BESS). Much of the theory was developed tailored for this system and serves to reinforce the need for new philosophies that consider practical aspects of real systems. | A protection and grounding strategy for integrating inverter-based distributed energy resources in an isolated microgrid | Distributed energy resources;inverter-based generation;microgrids;power system protection;temporary overvoltage | Microgrids;Grounding;Generators;Distributed power generation;Power industry;Reliability
In order to expedite the development of power electronic systems towards higher power density and efficiency at a lower cost of implementation, Google and IEEE initiated the Google Little Box Challenge (GLBC) aiming for the worldwide smallest 2 kVA/450 VDC/230 VAC single-phase PV inverter with η &gt; 95% CEC weighted efficiency and an air-cooled case temperature of less than 60 °C by using latest power semiconductor technology and innovative topological concepts. This paper, i.e. Part B of a discussion of The Essence of the Little Box Challenge, presents the hardware implementations and novel control concepts of two GaN-based inverter systems selected by the authors to counter the challenge: (i) Little Box 1.0 (LB 1.0), a H-bridge inverter with two interleaved bridge-legs both operated with Triangular Current Mode (TCM) modulation which features a power density of 8.18 kW/dm<sup>3</sup> (134 W/in<sup>3</sup>) and a nominal efficiency of 96.4% and (ii) Little Box 2.0 (LB 2.0), an inverter topology with single bridgeleg DC/¦AC¦ buck-stage operated with constant frequency PWM and a subsequent ¦AC¦/AC H-bridge unfolder, which features a remarkable power density of 14.8 kW/dm<sup>3</sup> (243 W/in<sup>3</sup>) and a nominal efficiency of 97.4% Implemented using latest GaN power semiconductor technology, Zero Voltage Switching (ZVS) throughout the AC period and a variable switching frequency in the range of 200 kHz-1 MHz in order to shrink the size of filter passives, the LB 1.0 was ranked among the top 10 out of 100+ teams actively participating in the GLBC. The LB 2.0 is the result of further research and considers lessons learned from the GLBC and achieves despite moderate 140 kHz constant frequency PWM and hard-switching around the peak of the AC output current a higher power density ρ and a higher efficiency η. For both implemented prototypes experimental results are provided to confirm that all GLBC technical requirements are met. The experimental results include steady-state and step-response waveforms, EMI and ground current measurements, as well as efficiency and operating temperature measurements. The reason for the ηρ-performance improvement of LB 2.0 over LB 1.0 are then discussed in detail. Furthermore, the solutions of other GLBC finalists are described and then compared to the performance achieved with the hardware prototypes presented in this paper. This leads to findings of general importance and provides key guideline for the future development of ultracompact power electronic converters. | The Essence of the little box challenge-part B: Hardware demonstrators &amp; comparative evaluations | GaN;high power density;little box challenge;microinverter;power pulsation buffer;PV inverter;WBG;zero voltage switching | Inverters;Density measurement;Power system measurements;Capacitors;Hardware;Pulse width modulation;Switching frequency
The ability to use actuator and load models online in combination with experimental data becomes increasingly important in future electrical drives. Among the applications of such online model in torque and flux controllers, model predictive control (MPC) has gained increasing interest, allowing to deal in real time and in a suboptimal way with drive variations captured by the model used. For such ability, sufficient processing power is required to handle the model in real time, which appears to be less of a problem in recent drives. This article contributes to the current prediction in MPC, applied to an interior permanent-magnet synchronous machine (IPMSM) drive. The study aims at improving the prediction, through an online estimation of the current time gradient coefficients, and this by considering consecutive space vector step responses. Through measuring the resulting current responses, an online correction of the current gradients is realized. A two-step method, which consists of an estimation step and a prediction step, will be described in order to improve the current prediction. Experimental results obtained from a 3.7-kW IPMSM drive will verify that the proposed geometrical approach effectively improves the conventional short window current predictions. | A Geometrical Interpretation of Current Transient Responses to Predict Current Gradients for IPMSM Model Predictive Control | Geometrical interpretation;interior permanent-magnet synchronous machine (IPMSM);model predictive control (MPC);transient responses | Switches;Predictive models;Inverters;Transient analysis;Estimation;Inductance;Stators
In this letter, the authors demonstrated superior electrical characteristics of a 1.2 kV SiC Schottky barrier diode-wall integrated trench MOSFET (SWITCH-MOS) with the higher Schottky barrier height of nickel. It was confirmed that a significant improvement in short-circuit capability was achieved with no sacrifice of on resistance, because the electron leakage current through the integrated Schottky barrier diode (SBD), caused by thermionic-field emission, could be successfully suppressed. Further, although the integrated SBD with nickel showed 0.25 V greater forward voltage drop than that with titanium, the on resistance and switching characteristics were similar in the two devices. The results of the study showed that the SWITCH-MOS with nickel can achieve 21.0% less power dissipation in high frequency pulse width modulation inverters, compared to standard SiC trench MOSFETs. | Demonstration of Superior Electrical Characteristics for 1.2 kV SiC Schottky Barrier Diode-Wall Integrated Trench MOSFET With Higher Schottky Barrier Height Metal | Silicon carbide;SWITCH-MOS;short-circuit withstanding capability;Schottky barrier height | Nickel;MOSFET;Schottky barriers;Silicon carbide;Schottky diodes;Leakage currents
Electromagnetic interference issues are associated with high-speed switching of power converters. EMI modeling is an essential tool to study and control the EMI emission, enabling more efficient solutions. A comprehensive review and comparison of different modeling approaches for conducted emissions are provided in this paper, which can be used as a design guideline for engineers. For a motor drive application, common mode and differential mode conducted emissions are studied, and dominant noise production mechanisms are identified. Moreover, a review of various modeling techniques is presented for the main parasitic components of the system. Finally, time domain and frequency domain analysis approaches are explored along with the equivalent circuits which enable fast prediction of EMI emissions. This paper intends to help the reader develop an organized understanding of conducted emission modeling to assist them with a more efficient and electromagnetically-compatible design. | Modeling of Conducted Emissions for EMI Analysis of Power Converters: State-of-the-Art Review | Circuit modeling;common mode;conducted emission;differential mode;electromagnetic interference (EMI);motor drive inverters | Electromagnetic interference;Electromagnetic compatibility;Integrated circuit modeling;Pollution measurement;Standards;Signal integrity;Analytical models
As large-scale direct-drive wind turbine generator set is connected to the grid, the power system will face problems such as reduced inertia and insufficient frequency modulation capability. The control of wind turbine virtual inertia is an important way to solve this problem. Therefore, this paper takes the direct-drive wind power generation system as the research object, draws lessons from the multi-time scale modeling idea, and based on the electrical torque analysis, establishes the DC voltage time model with the wind turbine virtual inertia control. Based on this, inertia damping characteristics of direct-drive wind power grid-connected system are analyzed. The results show that the dynamic characteristic parameters of the system are affected by many factors, among which the equivalent inertia coefficient of the system is mainly affected by DC capacitance, DC bus voltage and wind turbine virtual inertia control parameters. Damping coefficient is mainly affected by steady-state operating point and DC voltage proportional control parameter K<sub>pu</sub>. The synchronization coefficient is mainly affected by steady-state operating point and DC voltage integration control parameter K<sub>iu</sub>. The correctness of mechanism analysis of inertia damping characteristics of the whole system is verified by simulation, which provides a certain theoretical reference for inertia damping research of electronic power system. | Characteristics Analysis of Inertia Damping of Grid-Connected System of Direct-Drive Wind Power Generation | Direct-drive wind power;multiple-time scale;inertia damping characteristics;power electronics dominated power systems | Wind turbines;Voltage control;Rotors;Power system dynamics;Damping;Inverters;Generators
Although the auxiliary resonant commutated pole inverter (ARCPI) can achieve soft-switching for main switches, the auxiliary commutation circuit (ACC) itself has a loss, especially under high frequency. To reduce the loss of ACC and optimize the efficiency of the ARCPI, this article proposes a hybrid space vector pulsewidth modulation (SVPWM) strategy. It can not only compensate for the influence of dead time but also reduce the operation times of the ACCs. First, the operation principles of an ARCPI are briefly analyzed. The topology can achieve soft-switching reliably for all switches with simplified ACCs. Then, appropriate zero vectors are designed for the hybrid SVPWM modulation strategy, which can guarantee that unnecessary switching actions are eliminated, and the switches in each bridge leg conduct symmetrically. Furthermore, the trigger pulse generation method for ACCs based on only one main switch is designed. Finally, the simulation and experimental results are given to demonstrate the validity of the proposed strategy. | Hybrid SVPWM Modulation Strategy for Auxiliary Resonant Commutated Pole Inverter | Auxiliary resonant commutated pole inverter (ARCPI);efficiency;resonant circuit;soft-switching;space vector pulsewidth modulation (SVPWM) | Space vector pulse width modulation;Inverters;Switches;Zero voltage switching;Topology;Legged locomotion
In general, photovoltaic (PV) plants do not include components with moving parts and, as a consequence, they are wrongly considered maintenance-free. Thus, this article presents a maintenance, reliability, and availability analysis of ten PV systems, with different inverter configurations, in the context of the intermittent renewable energy source systems, including the wind farms. The first part of the analysis consists of the evaluation of reliability using failure rates from the literature. In the second part, these results are compared with data obtained from industrial maintenance reports in the years 2016-2018. Finally, the yearly energy losses and the availability of each PV plant are assessed. | Maintenance Activity, Reliability, Availability, and Related Energy Losses in Ten Operating Photovoltaic Systems up to 1.8 MW | Availability;maintenance engineering;photovoltaic (PV) systems;power system faults;reliability | Maintenance engineering;Power system reliability;Reliability theory;Generators;Energy loss;Photovoltaic systems
The high power grid integrated solar energy system (GISES) prefers multilevel inverters for reduced switching losses and lower harmonics in the injected current. The integration of solar PV array with multilevel inverters (MIs) requires a proper selection of multioutput dc-dc converters. Moreover, the performance of two-stage GISES with isolated multioutput dc-dc converters and dc-ac multilevel inverters are less investigated in the literature. In this article, a cascaded H-bridge multilevel inverter with isolated multiple-output zeta converter is used. It exhibits reduced switching stresses and improved efficiency, concerning to multiple dc-dc converters fed MI. The maximum power point tracking method, based on the firefly algorithm, is implemented on the isolated multiple output zeta converter to ensure maximum power extraction at adverse irradiation conditions. The power quality improvement and active power exchange through a band stop generalized integral control, and the grid synchronization is achieved through an enhanced phase-locked loop method. The proposed system is designed and simulated in MATLAB/Simulink, and the results validate the theoretical claims. The performance of the GISES is verified using an experimental prototype developed with the help of a dSPACE Micro Lab Box and a solar PV simulator. | Realization of Cascaded H-Bridge Multilevel Inverter Based Grid Integrated Solar Energy System With Band Stop Generalized Integral Control | Cascaded H-bridge;multilevel inverter;power quality;photovoltaic (PV) | DC-DC power converters;Switches;Maximum power point trackers;Solar energy;Layout;Harmonic analysis
This article presents an optimal design procedure and development of a multiwinding high-frequency transformer for application in the cascaded modules of a grid-connected modular multilevel inverter. The transformer should be designed for a certain value of inductances and high efficiency because of its effect on the performance of the entire modular structure. To realize such an accurate design procedure with minimum computation effort and design complexity, a three-stage method including initial design using lumped-parameter modeling, optimal design using particle swarm optimization with reluctance network modeling and finite element method is proposed. An amorphous-based toroidal core transformer is designed, developed, and tested under different load conditions and frequency range to validate the design procedure. | Optimal Design of a Multiwinding High-Frequency Transformer Using Reluctance Network Modeling and Particle Swarm Optimization Techniques for the Application of PV-Linked Grid-Connected Modular Multilevel Inverters | Finite-element;high-frequency;multilevel inverter;multiwinding transformer;particle swarm optimization (PSO);reluctance network modeling (RNM) | Copper;DC-AC power converters;Computational modeling;Finite element analysis;Windings;Magnetic cores;Mathematical model
A novel active disturbance rejection based repetitive learning control scheme, including three channels, namely, feedforward, feedback, and disturbance rejection channels, is investigated. The goal of this work is to achieve a high-quality output voltage and robustness to disturbances and uncertainties in the inverter system. The mathematics model of the inverter is replaced by a chain of two integrators to avoid model identification and time-varying parameter estimation when designing the controller. The ignored system dynamics, the uncertainties, and the nonrepetitive factors caused by nonrepetitive disturbances are all defined as part of the total disturbance to be estimated and compensated for, which decreases the controller sensitivity for the system parameters and operating environment. The stability conditions of the control system scheme along the periods are analyzed, and the mitigation of different frequency-band disturbances using the combination control scheme is demonstrated on the frequency spectrum. Finally, the algorithm is validated on a hardware platform, and the tolerability of varying parameters is tested. | Active Disturbance Rejection Based Repetitive Learning Control With Applications in Power Inverters | Active disturbance rejection control (ADRC);data-driven control;extended state observer (ESO);iterative learning control (ILC);nonrepetitiveness;power inverter | Inverters;Mathematical model;Uncertainty;Control systems;Voltage control;Stability analysis;Observers;Iterative learning control
Nowadays, the Passivity-Based Control (PBC) has been successfully applied to digitally controlled Grid-Connected Inverter (GCI) with LCL filter. As a nonlinear method, the PBC controller has strong robustness against the parameter drift of the LCL filter and the grid impedance, where the parameters of the PBC controller still need to be designed carefully to achieve a good control performance. The existing design methods are based on separating the PBC controller into three control loops. Therefore, the design process is cumbersome, especially for inexperienced engineers, due to the complex structure of the PBC controller. In this article, an intelligent Particle Swarm Optimization (PSO) algorithm is utilized to simplify the parameters design of the PBC controller, where the difficulty of manual calculations is avoided and the parameters can be more easily and efficiently obtained using MATLAB in offline mode. Furthermore, a Kalman filter observer is adopted to estimate the state variables in the PBC controller, where only the grid-injected current needs to be sampled in the overall GCI system. Simulations and experiments are provided to verify the correctness and effectiveness of the proposed PBC controller design method. | An Optimized Parameter Design Method for Passivity-Based Control in a LCL-Filtered Grid-Connected Inverter | Grid-connected inverter;Kalman filter;LCL filter;passivity-based control;particle swarm optimization | Damping;Design methodology;Inverters;Observers;Mathematical model;Kalman filters;Power system stability
This article proposes the minimum dc-link voltage control for efficiency and reliability improvement of two-stage grid-connected photovoltaic (PV) inverters. The main goal is to compute in real-time the minimum dc-link voltage required for power transfer to reduce the stresses on capacitors and semiconductor devices. Analytical expressions of current and voltage stresses in the converter components are derived to support the viability of the technique. The feasibility of this control strategy is demonstrated by experimental results. The efficiency and system-level reliability are computed based on a case study of a 3-kW commercial PV inverter. The results indicate that the proposed solution leads to suitable dynamic response, reduced power losses, and increased system-level reliability. Since no additional hardware is required to implement the proposal, this approach can improve the reliability of current PV inverter technology through simple modifications in the firmware of installed systems. | Minimum DC-Link Voltage Control for Efficiency and Reliability Improvement in PV Inverters | Efficiency improvement;minimum dc-link voltage;photovoltaic (PV) inverter;system-level reliability | Reliability;Voltage control;Inverters;Stress;Pulse width modulation;Control systems
In recent years, the low power design of Internet of Things devices has become increasingly important. The most basic method to implement a low power design is to reduce static power consumption. In this regard, a spin-transfer-torque magnetic-tunnel-junction-based nonvolatile flip-flop (NVFF) is a promising candidate for storing the computing data while the power is off. However, as the technology node scales down, the process variation increases, leading to a restoration failure in previous NVFFs, especially in the near-threshold voltage (NTV) region. For better energy efficiency when operating the NVFF in the NTV region, this article presents a novel NVFF that guarantees a target restore yield of 4σ and a target read disturbance margin of 6σ in the NTV region (0.6 V supply voltage), along with auto-zeroing and dynamic reference voltage (DRV) techniques, using only a single capacitor to improve the NVFF's restore yield. The Monte Carlo HSPICE simulation results using industry-compatible 28-nm model parameters show that the proposed NVFF satisfies both the target restore yield and the read disturbance margin, saving 44% restoration time compared with the current state-of-the-art NVFF, which does not satisfy the target restore yield despite having offset cancellation characteristic. | Novel MTJ-Based Sensing Inverter Variation Tolerant Nonvolatile Flip-Flop in the Near-Threshold Voltage Region | Auto-zeroing;double sensing margin;dynamic reference voltage (DRV);magnetic tunnel junction (MTJ);near-threshold voltage (NTV);nonvolatile flip-flop (NVFF);sensing inverter variation tolerant (SIVT);sensing margin (SM) | Sensors;Inverters;Magnetic tunneling;Resistance;Latches;Integrated circuits;Capacitors
Positive and negative sequence based current control strategy is developed for the modular multilevel converter (MMC), which complies with the grid code requirements during the balanced and unbalanced faults at the point of common coupling of AC grids. This research proposes an efficient and simplified current limiting technique to keep the inverter individual phase current at a predefined threshold during faults. In this work, the current controller of the MMC converter is designed based on stationary reference frame while positive sequence synchronous reference frame is used to design the current limiter. The proposed work considers the complete dynamics of permanent magnet synchronous generator (PMSG) and doubly fed induction generator (DFIG) based wind energy. The MMC aggregate model is developed and simulated in Matlab/Simulink. The MMC model is also developed using real-time digital simulation (RTDS). A comparative performance analysis between the proposed and the conventional current limiter is provided where the proposed sequence-based current controller with the current limiter shows promising performance under severe disturbances. Besides grid compliance, the results with the proposed control scheme demonstrate the improvement of low voltage ride-through capability without any violation of converter current and HVDC link voltage limits. | Positive-Negative Sequence Current Controller for LVRT Improvement of Wind Farms Integrated MMC-HVDC Network | MMC detailed model;MMC aggregate model;vector control;positive-negative sequence current control;current limiter;unbalanced fault;PMSG;DFIG | Current limiters;Voltage control;Mathematical model;Doubly fed induction generators;Wind energy;HVDC transmission;Reactive power
Most logic synthesis algorithms work on graph representations of logic functions with nodes associated with arbitrary logic expressions or simple logic functions and iteratively optimize such graphs. While recent multilevel logic synthesis efforts focused primarily on graphs with 2-input nodes such as AND and OR gates, the recently proposed paradigm of Majority-Inverter Graphs (MIGs) instead uses the 3-input Majority gate as the node function. As this technique proved to be a success, it is natural to ask: are there other 3-input gates better suited for logic synthesis? Motivated by this question, we investigate the relative advantages of 3-input gates as constituents of logic networks. We consider representative gates from each of the ten nondegenerate 3-input NPN classes and study how powerful they are at representing Boolean functions. Using SAT-based exact synthesis, we evaluate each 3-input gate using the minimum number of such gates (together with inverters) needed to synthesize all 4-input Boolean functions and a subset of frequent 5-input and 6-input Boolean functions. We show that the logic gate Dot(x,y,z) \mathrel \mathrel \mathop:= x ⊕(z Vxy) outperforms the rest in terms of expressive power. We further confirm this observation by showing that Dot-Inverter Graph representations are more than 14% smaller as compared to MIG representations of EPFL benchmarks. | Three-Input Gates for Logic Synthesis | 3-input gates;exact synthesis;logic synthesis | Logic gates;Inverters;Encoding;Logic functions;Licenses;Benchmark testing
Pulse width modulation (PWM) methods are important for the detection performance of a sound navigation and ranging (sonar) system because they determine the output noise of the system. However, only few studies have been conducted on PWM methods for reducing harmonics of a sonar system. In this study, we propose a discontinuous pulse width modulation (DPWM) method for three-leg two-phase (3L2P) inverters. Further, we derive a complete harmonic solution for a double-variable-controlled waveform for the proposed DPWM and conventional continuous pulse width modulation (CPWM) methods. Using these harmonic solutions, we analyze the normalized weighted total harmonic distortion (NWTHD) characteristics according to the modulation index (MI) of the inverter and phase difference of the output voltage for each method. Further, based on the results, we present a superiority map between the conventional CPWM and proposed DPWM methods in terms of the NWTHD. An NWTHD measurement experiment was performed to verify the proposed method. The experiment included additional evaluations of switch losses, phase difference variability, and voltage utilization, which are important factors for sonar systems. This is because improving only NWTHD performance while other factors degrade is not very useful. The results of the experiment confirm that the NWTHD for the proposed DPWM method was 92.5% of that for the conventional CPWM method. We confirm that the mean error of the NWTHD between the analytical and experimental values under similar conditions was less than ~2.2%. In addition, it was verified that the important factors, except NWTHD, were the same throughout additional experiments. Therefore, if the CPWM or DPWM method is selected based on the proposed selection criteria, realizing advantageous operation in terms of the NWTHD is possible | Discontinuous PWM Techniques of Three-Leg Two-Phase Voltage Source Inverter for Sonar System | Discontinuous pulse width modulation;sonar;voltage source inverter | Sonar;Switching loss;Switches;Pulse width modulation;Sonar navigation;Harmonic analysis;Sonar detection
The modern photovoltaic inverter has an active power-reactive power (Watt-VAr) control curve that is part of its management modes. The Watt-VAr curve, whose settings can be remotely modified, regulates the inverter reactive power output in function of its active power. This paper proposes the optimization of inverter segregated linear decision rules (LDRs), starting from the legacy Volt-VAr optimization in distribution networks. As opposed to classical LDRs that are interfaced with Volt-VAr optimization, the segregated LDRs are piecewise linear continuous curves that directly satisfy the reactive power capability of inverters, and their multiple segments can capture the correlation in solar power variability. The paper presents linear programming formulations for optimizing the segregated linear decision rules using stochastic optimization, robust optimization, and distributionally robust optimization. The optimization schemes are demonstrated on both meshed and radial networks, and their performance is validated via Monte-Carlo simulation. | Segregated Linear Decision Rules for Inverter Watt-VAr Control | Decentralized control;distributed power generation;load flow control;optimization methods;reactive power control;uncertainty;voltage control | Optimization;Inverters;Reactive power;Uncertainty;Photovoltaic systems
Inverter-based resources respond differently than synchronous generation sources during power system faults, challenging line protection reliability. Part I of this paper presented cases that challenge line protection schemes. In this paper (Part II), we provide solutions that can be applied to gain a substantial improvement in reliability. | Transmission Line Protection for Systems With Inverter-Based Resources – Part II: Solutions | IBR;power-electronic sources;line protection;negative-sequence;directional;phase selection;undervoltage backup;weak-infeed;inverter;wind turbine generator;solar | Relays;Security;Circuit faults;Reliability;Licenses;Transient analysis;Power system reliability
The use of small-scale wind turbines (SSWTs) in private households not only allows for increased renewable energy generation but also improved grid stability and resilience of individual regions. However, there are strict requirements regarding the efficiency, reliability, and electrical safety of SSWTs because of their low power levels, long payback period, and the fact that they are installed nearby residential areas. This article proposes a novel yaw inductive power transfer system based on a multilevel converter, which mitigates the main disadvantages of SSWTs-slip rings, low-voltage energy generation, etc. The system utilizes low-voltage mosfets in multilevel boost-series resonant topology combined with zero-voltage switching techniques to maximize efficiency. The operating principle, switching waveforms, and behavior of the converter are described and analyzed. The cell voltage balancing algorithms are presented as well. Two different control techniques for power flow regulation have been introduced and compared. The effectiveness of the proposed solution has been verified by building a 3.3-kW prototype system and a comprehensive measuring of its performance. The experimental results show that the peak power transfer efficiency reaches 92.5% while converting generator voltage from 60 V dc to grid compatible 400 V dc. | Nacelle-to-Tower Multilevel IPT System for Small-Scale Wind Turbines | Inductive power transfer (IPT);modular multilevel converters;resonate converter;wind energy | Capacitors;Inductors;Low voltage;Topology;Rectifiers;Inverters;Modulation
This article presents a two-stage fault detection and classification scheme specifically designed for rotating electrical machines. The approach involves the use of new condition indicators that are specific to the frequency domain. The paper proposes two distinct features: one based on the extraction of peaks by using the prominence measure, a technique originating from the topology of mountains, and other based on the calculation of the occupied band power ratio for specific characteristic fault frequencies. A linear based feature reduction technique, the principal component analysis (PCA) has been employed to represent all the data. Afterwards, shallow neural networks have been used to detect and classify the three-phase current signals online. The effectiveness of the proposed scheme has been validated experimentally by using signals obtained with grid and inverter fed induction motors. | Induction Machine Fault Detection and Classification Using Non-Parametric, Statistical-Frequency Features and Shallow Neural Networks | artificial intelligence;electric machines;fault detection;feature extraction;induction motors;multilayer perceptrons;neural networks;principal component analysis (PCA);signal processing | Feature extraction;Frequency measurement;Artificial intelligence;Harmonic analysis;Principal component analysis;Fault diagnosis;Induction motors
A novel topology of a three-phase dual-output neutral-point-clamped three-level inverter (DO-NPC-TLI) is proposed. DO-NPC-TLI can achieve two groups of ac voltage outputs with adjustable frequency and amplitude. We describe the topology in detail. The proposed topology is based on a neutral-point-clamped three-level inverter (NPC-TLI). A total of eight switches and six clamping diodes are added to the NPC-TLI to form the new topology, and then analyze the working principle of the circuit. With the consideration of neutral point voltage balance, a modulation strategy combining the time-sharing modulation idea and virtual space vector pulsewidth modulation (VSVPWM) is proposed. In order to simplify the complicated calculation process of VSVPWM, a carrier-based PWM based on VSVPWM is proposed. All of the duty ratios are used to calculate the modulation waves of DO-NPC-TLI. The driving signals of switches are generated by comparing the modulation waves with a carrier. The modulation strategy mentioned above is verified by the experiment. The correctness of the experimental results illustrates the effectiveness of the modulation strategy and the feasibility of the proposed topology. | A Novel Three-Phase Dual-Output Neutral-Point-Clamped Three-Level Inverter | Carrier-based pulsewidth modulation (CBPWM);dual-output (DO);netural-point-clamped (NPC);three-level-inverter (TLI);virtual space vector pulsewidth modulation (VSVPWM) | Inverters;Topology;Space vector pulse width modulation;Stress;Switches;Clamps
This paper proposes a novel LCC-SP compensation topology for inductive power transfer (IPT) system and its tuning methods to enhance misalignment tolerance. The impedance condition and the constant current output characteristic of the newly proposed topology are analyzed, followed by a detailed derivation of compensation parameters based on the discussion about resonant tank. The realization of zero voltage switching (ZVS) and reactive power demand are discussed by theoretical deduction and numerical simulation. Then, the parameters detuning method to enhance misalignment tolerance is presented and it is found that a stable output current is maintained over a wide misalignment. Compared to traditional compensation topologies, the newly proposed compensation topology provides the advantages of easy achievement of ZVS, high design freedom and high misalignment tolerance. Finally, the IPT prototype with the LCC-SP compensation network is built and tested. The experimental results match well with the calculations, validating the correctness of theoretical analysis. | An LCC-SP Compensated Inductive Power Transfer System and Design Considerations for Enhancing Misalignment Tolerance | Inductive power transfer;compensation topology;zero voltage switching;misalignment tolerance | Topology;Couplings;Rectifiers;Network topology;Zero voltage switching;Coils;Inverters
The problems of sub-synchronous oscillation and high-frequency oscillation related to inter-harmonics need to be solved in intermittent energy generation systems. The paper proposes a new Phase-Shifted Rotating Pulse Width Modulation (PSR-PWM) technique for specific inter-harmonics control, which can eliminate the specific inter-harmonic that may cause related inter-harmonic oscillations in power system. Based on the time-shift and phase-shift characteristic of signals, the initial phase angle of a characteristic harmonic is linearly modulated to realize the frequency control of moving the spectrum to the desired inter-harmonic spectrum. Therefore, the inverter controlled by the proposed PWM technique behaves as a controlled inter-harmonic voltage source, so as to suppress the specific inter-harmonics in the grid. The analysis of typical simulation cases shows that the maximum frequency offset range for any modulated output voltage characteristic harmonic of the inverter is from -50Hz to 50Hz theoretically. The amplitude of the inter-harmonic voltage combined with its phase angle and frequency can be continuously controlled over a wide frequency range simultaneously, and the suppression effect of other parasitic inter-harmonics is obviously better. Finally, the feasibility and correctness of proposed PSR-PWM techniques are verified by MATLAB simulations and experiments. This paper can be helpful for the study of new energy grid-connected inverters to damp sub-synchronous oscillations and high-frequency oscillation. | Characteristic Harmonic Spectrum Relocating for Controlling Specific Inter-Harmonics of Inverters With New Phase-Shifted Rotating PWM | Frequency control range;frequency spectrum relocation;inter-harmonic control;inter-harmonic oscillation;phase-shifted rotating pulse width modulation | Frequency modulation;Harmonic analysis;Inverters;Pulse width modulation;Power system harmonics;Oscillators;Frequency control
Modern system-on-chip (SoC) designers are trying to include more considerations in designing building blocks to present reliable integrated digital circuits as well as high-density ones. In this article, an innovative static random access memory (SRAM) bit-cell architecture is successfully designed based on the previously proposed side-contacted field effect diode (S-FED) using 180-nm technology. The device structure is optimized to satisfy high I<sub>ON</sub>/I<sub>OFF</sub> ratio more than seven orders of magnitude. Behavioral modeling of S-FED in comparison with CMOS counterpart provides the capability of employing S-FED in the pull-down, pull-up, and pass-gate networks with identical geometry. The simplest triple S-FED-based bit-cell is designed to evaluate write and read logic 0/1 operations utilizing steady-state responses. Transient and ac analysis are also extracted from the six S-FED-based bit-cell to characterize SRAM fingerprints. Results demonstrate that the proposed bit-cell is noise-immune with maximum static noise margin (SNM) equal to 33.6% V<sub>DD</sub>, high-speed with switching frequency of about 1.8 GHz (write) and 50 MHz (read), and low-power with static and dynamic power consumption lower than 10 nW and 5 nW/GHz, respectively. Moreover, SNM and Monte Carlo (MC) analyses reveal outstanding stability of the designed SRAM bit-cell based on S-FEDs when extreme variability scenarios induce device degradation. | Noise-Immune 6T SRAM Bit-Cells Based on Side-Contacted FED | Side-contacted field effect diode (S-FED);static and dynamic power;static noise margin (SNM);static random access memory (SRAM) bit-cell;switching frequency | Random access memory;Logic gates;Reservoirs;Inverters;Semiconductor device modeling;Digital circuits;Nanoscale devices
Track wireless power transfer (WPT) systems are increasingly used for monorail robots, industrial transportation, etc. Conventionally, the track WPT system's primary power supply is designed to be equal or higher than the total running pickups' rated power. However, in practice, some of the pickups may transiently require more power than their normal operating state. It is not cost effective to increase the power rating of the primary source for the transient case. Hence, this article proposes a method to strengthen the track's power transfer capability by reversely injecting energy from available online pickups to the transiently over-rated one. A bioperation mode is proposed, which includes both the normal operation and the strengthening operation. A bidirectional pickup topology is used, and the equivalent circuit is analyzed accounting the bioperation mode. In addition, a synchronization method of the primary and reverse injection pickups is proposed. A criterion to determine the boundary of the reverse energy injection is also presented. By detecting the peak current, this energy injection method can be practically implemented and the proposed method is verified through the experimental results. | An Energy Injection Method to Improve Power Transfer Capability of Bidirectional WPT System With Multiple Pickups | Power transfer capability strengthening method;reverse energy injection;synchronization;wireless power transfer | Impedance;Topology;Inductance;Power supplies;Inverters;Resonant frequency;Transient analysis
Nonlinear dynamical systems such as weakly coupled oscillators are an interesting approach to be adopted for the regulation of power inverters inside microgrids. Aiming at the synchronization and load sharing in islanded mirogrid, this article is inspired by oscillator synchronization property to propose a Hopf oscillator controller for the single-phase inverters. The Hopf oscillator dynamic equations are used for providing the inverter's frequency and amplitude voltage references, which lead to a robust nonlinear droop behavior for driving the system without using communications. The Hopf oscillator provides better sharing of the load between inverters with higher robustness, less harmonic distortion, and faster time response of the associated limit cycle than the achieved by the other approach made with a Van der Pol oscillator. In addition, global asymptotic synchronization of system is proven by Lyapunov approach. Simulation results of a system composed by paralleled inverters are provided and compared with a Van der Pol oscillator approach reported in literature. Experimental results are also provided to prove the Hopf oscillator based controller under different circumstances. | Inverter Parallelization for an Islanded Microgrid Using the Hopf Oscillator Controller Approach With Self-Synchronization Capabilities | Current sharing;Hopf oscillator control;microgrid;paralleled single-phase inverters;synchronization | Oscillators;Synchronization;Inverters;Limit-cycles;Harmonic analysis;Mathematical model;Couplings
In remote areas, the distribution networks are usually underdeveloped; thus, three-phase medium-voltage grids may provide a low-cost power supply solution for residential buildings. A new centralized approach topology of three-port power hub converter, which consists of a V/V transformer, a back-to-back inverter, and a static volt-ampere reactive (VAR) compensator with adaptive impedance, is proposed for remote area power supply. The proposed three-port converter interfaces two bidirectional power ports connecting three-phase ac grid and dc grid, respectively, and one unidirectional power port connects ac loads. The functions of the proposed converter are the bidirectional power flow control between three-phase ac grid and dc grid and power quality compensation to the three-phase ac grid. Finally, to verify the validity of the proposed three-port converter and its control performance, different simulation and experimental cases are implemented under different operation conditions. | A New Topology of Three-Port Power Hub Converter With Power Quality Compensation for Remote Area Residential Power Supply | Adaptive impedance;bidirectional power flow;power hub;power quality compensation;remote area;residential power supply | Power quality;Inverters;Impedance;Load flow;Static VAr compensators;Topology
This article is the first of a two-part series that develops and experimentally demonstrates a first-of-its-kind hierarchical control solution for optimally dispatching thousands of deferrable loads and distributed energy resources (DERs) across a distribution feeder to provide fast frequency response (FFR) within 500 ms to the bulk power system. This approach rapidly coordinates resources online after a frequency event occurs, allowing fast-changing, behind-the-meter (BTM) resources to be incorporated and aggregate FFR power set points to be achieved more quickly and accurately than existing approaches. We also present a solution for determining the optimal amount of headroom to operate solar inverters with to minimize opportunity cost while ensuring the FFR response viability of a building with the inverter and deferrable loads. In Part I, we develop practical algorithms for fast, cost-based optimal dispatch at multiple aggregation scales (single building, multiple buildings, and full distribution feeder), establish their optimality, and demonstrate via simulation that they are faster than state-of-the-art, coordinated frequency response approaches. In Part II, the entire platform is implemented and experimentally verified using a unique power hardware-in-the-loop demonstration, including more than 100 powered loads and DERs connected to a real-world distribution network model and over 10,000 net-load resources dispatched. | Distribution Feeder-Scale Fast Frequency Response via Optimal Coordination of Net-Load Resources—Part I: Solution Design | Fast frequency response (FFR);frequency control;optimal dispatch;flexible load;distributed energy resources (DER);demand response;coordinated response | Frequency response;Inverters;Power systems;Buildings;Load modeling;Frequency control;Aggregates
The aim of this study is to develop a novel distributed robust prescribed finite-time secondary control for both frequency and voltage restoration along with accurate active power sharing in islanded microgrids (MGs). The prescribed finite-time convergence property irrespective of the values of initial conditions helps to design an offline settling time that leads to power loss reduction. Moreover, thanks to the use of a piecewise-function based approach the upper bound of convergence time is reduced. The fixed-time stability of the proposed scheme is rigorously confirmed by applying the Lyapunov theory, which results in a set of tuning rules. The main challenge is to establish the stability conditions through asymmetrical connections under a directed graph. Finally, the architecture of the experimental setup is constructed for an inverter-based microgrid consisting of six distributed generators (DGs). The OPAL-RT real-time simulator is exploited to verify the applicability of the proposed distributed fixed-time controller. | Improved Distributed Prescribed Finite-Time Secondary Control of Inverter-Based Microgrids: Design and Real-Time Implementation | Consensus algorithm;distributed secondary control (SC);inverter-based microgrids;prescribed finite-time convergence;real-time simulation | Voltage control;Frequency control;Convergence;Microgrids;Stability analysis;Power system stability;Synchronization
Leakage current in a transformerless cascaded H-bridge (CHB) inverter is a problem that deteriorates the system performance and causes safety concerns. In this article, a common-mode equivalent circuit is established for analyzing the occurrence of leakage current in an m-level CHB inverter with either asymmetrical or symmetrical inductance output filter configurations. The analysis provides a comparison between traditional phase shifted pulsewidth modulation, phase disposition pulsewidth modulation, and the proposed leakage current reduction pulsewidth modulation. It is reported that grid leakage current cannot be suppressed in an asymmetrical inductance filter configuration solely based on modulation methods. The proposed leakage current reduction pulsewidth modulation pulsewidth modulation can effectively reduce the grid leakage current in a symmetrical filter configuration nine-level CHB inverter. Simulation and experimental studies for aforementioned methods are provided and their performances are evaluated. | Suppressing Leakage Current for Cascaded H-Bridge Inverters in Renewable Energy and Storage Systems | Cascaded H-bridge (CHB) inverter;leak-age current;pulsewidth modulation;transformerless | Leakage currents;Inverters;Capacitance;Batteries;Pulse width modulation;Topology
This article is the second of a two-part series in which we develop and experimentally demonstrate a hierarchical control solution for optimally coordinating thousands of deferrable loads and distributed energy resources (DERs) to provide fast frequency response (FFR) from an entire distribution feeder. In Part I, we developed and proved practical algorithms for fast, cost-based optimal dispatch and for determining the optimal amount of headroom to operate solar inverters with to support FFR dispatch while minimizing opportunity cost. Simulation results in Part I demonstrated the advantages of the hierarchical dispatch approach in being able to maintain fast solution times needed for FFR even when the problem size increases. In Part II, we implement the algorithms developed in Part I in a novel, large-scale power hardware-in-the-loop experiment including embedded controllers and more than 100 powered appliance loads and DER connected to a simulated real-world distribution system with more than 10,000 controlled devices. Experimental results from multiple scenarios confirm that the optimal FFR dispatch approach scales well and can optimally coordinate more than 10,000 net-load resources across a distribution network while achieving hardware response times within 500 ms, which is not possible using state-of-the-art optimal coordination approaches. | Distribution Feeder-Scale Fast Frequency Response via Optimal Coordination of Net-Load Resources—Part II: Large-Scale Demonstration | Fast frequency response (FFR);frequency control;optimal dispatch;flexible load;distributed energy resources (DERs);demand response;coordinated response | Inverters;Real-time systems;Load modeling;Distribution networks;Power systems;Home appliances;Hardware
The dc in a power network might be caused by geomagnetic disturbances that result from either a geomagnetic storm or a high-altitude nuclear detonation. The augmenting trend of inverter-based resources is also acting as a source of small dc injection into the power systems. As the resultant, dc could lead toward a possible power system failure, a myriad of neutral blocking devices (NBDs) have been proposed, where, these devices are installed between the neutral and ground of wye-grounded transformers. However, the electrical safety assessment of these devices is critical prior to adding them to the grid as they might raise serious concerns both for the power equipment and the power system maintenance staff. This work is the first effort toward hazard identification and quantitative risk assessment associated with NBDs. It proposes a risk management framework for augmented electrical safety pertinent to these devices. Later, it analyzes the proposed neutral blocking strategies and highlights the associated risks to the operational safety of these installations, particularly concerning electromagnetic pulse (EMP) attacks, cyber threats, and equipment malfunction. Finally, an ideal NBD operational design is proposed incorporating a variety of risk reduction measure to avoid any hazardous situation arising from such installations. This work could provide a guideline for the electric utilities and academic researchers to consider these safety implications prior to proposing or installing these devices. | Electrical Safety Considerations of Neutral Blocker Placements for Mitigating DC | Electrical safety;geomagnetically induced currents (GICs);grid reliability;high-altitude nuclear electro-magnetic pulse (HEMP) MHD-E3;neutral blocking devices (NBDs);power system protection;risk management | Risk management;Electrical safety;Reliability;Hazards;Power system reliability;Power transformers
In this article, a modified reduced order generalized integrator-based frequency-locked loop (MROGI-FLL) is proposed for controlling the interfacing inverter of the grid-tied photovoltaic system to mitigate the harmonics. Additionally, a fuzzy tuned PID controller is integrated in the proposed scheme to minimize the steady-state error, which results the voltage level is maintained constant at the common dc-link bus terminals. The MROGI-FLL is designed to evaluate the three-phase reference currents by extracting the fundamental constituents from the load currents and grid voltages. The proposed MROGI-FLL has several advantages such as better harmonic mitigation capability, control adaptivity, adaptive frequency and phase, grid synchronization, and low computation burden. The proposed reference current generator is simulated on MATLAB/Simulink platform under steady state and various transient conditions.The comparative study of proposed scheme is compared with the existing and adaptive control techniques, which assures the potency of the proposed control algorithm in-terms of harmonic mitigation, dc-offset rejection, frequency variation, and computation burden. Finally, the experimental results are verified through an experimental platform by using the dSPACE evaluation kit and both the simulation and hardware characteristics are well justified to the IEEE-519 standard limits. | A Novel Modified Control Scheme in Grid-Tied Photovoltaic System for Power Quality Enhancement | Active power filter (APL);frequency-locked loop (FLL);fuzzy tuned PID (FPID);modified reduced order generalized integrator (MROGI);power quality;photovoltaic (PV) system;reduced order generalized integrator (ROGI);THD | Frequency locked loops;Harmonic analysis;Voltage control;Frequency control;Photovoltaic systems;Adaptive control;Power quality
A dual-band balanced to unbalanced power divider with independent power division ratios (PDRs) at two operating frequencies is proposed in this article. The proposed power divider includes a dual-band phase inverter, a grounded resistor, and four transmission-line sections (TLS). By simultaneously changing characteristic impedances and electrical lengths of the four TLS, the independent PDRs are obtained, and the large-signal output port at lower and upper operation bands can be different. Compared to the previous works, it has more flexibility in the power division. Moreover, the closed-form design equations are provided and discussed. To verify the proposed structure, two BTU power dividers operating at 1.0 and 2.0 GHz are designed, fabricated, and measured. The PDRs of the first power divider are -6 and 6 dB for the lower and upper operation bands, respectively. The second power divider has the PDRs of 3 and -6 dB. The measured results are good agreements with the theoretical calculation and electromagnetic simulation. | Dual-Band Balanced-to-Unbalanced Power Divider With Independent Power Division Ratios | Balanced to unbalanced;dual-band;independent power division ratios;power divider | Power dividers;Dual band;Inverters;Scattering parameters;Resistors;Impedance matching;Impedance
This article focuses on the robust control of wireless power transfer (WPT) systems, to work satisfactorily around the desired resonant frequency in the presence of load and data communications uncertainties. The proposed robust control system is based on the quantitative feedback theory (QFT), consisting of a feedback compensator and a prefilter, which are designed by shaping the system's frequency responses, to satisfy the design constraints defined in terms of stability, tracking, and other desired requirements. A feature of QFT is to provide the designer with interactive graphical tools for the design and tuning of the feedback compensator and prefilter. Without loss of generality, this article elaborates the design of the QFT-based robust control for a WPT system with a full-bridge inverter and series-series capacitor-based compensation circuits and uncertain direct-current (dc) load. The data communications uncertainties are also addressed in the design. The effectiveness of the proposed QFT-based robust control methodology is evaluated through simulations and practical experiments and compared with H<sub>∞</sub> and Skogestad internal model control (SIMC) design methods. Since QFT is a model-based approach, this article also elaborates on small-signal transfer function modeling of WPT systems. | Robust Control of Wireless Power Transfer Despite Load and Data Communications Uncertainties | Inductive power transfer (IPT);quantitative feedback theory (QFT);robust control;uncertain systems;wireless power transfer (WPT) | Robust control;Transfer functions;Voltage control;Uncertainty;Inverters;Load modeling;Coils
Once an asymmetrical fault occurs on the AC side of the receiving-end of a high-voltage direct current (HVDC) transmission system, the current reference will be affected by the control regulation on the DC inverter side and the commutation voltage asymmetry. In this case, the advance firing angle will fluctuate periodically, causing security threats to the system. If the fault cannot be cleared in time, the effect may be even more serious. However, the traditional proportional-integral (PI) controller cannot effectively suppress the periodic components in the input error signal, which is an important cause of continuous commutation failure. Thus, the system requires more time to recover from the fault. Motivated by this, a self-adaptive auto-disturbance rejection PI controller is proposed in this study. The controller has the advantages of fast response speed and strong anti-interference ability of the auto-disturbance rejection controller. On one hand, it can automatically adjust PI, and the parameters can maintain the system's adaptive ability. On the other hand, the discretization process satisfies the computer simulation requirements. By applying the proposed controller to a system under constant current control and extinction angle control, the dynamic response speed can be improved and the robust performance of the system can be ensured when dealing with a wide range of perturbations. Finally, simulation results show that the proposed algorithm can effectively suppress the continuous commutation failure of DC transmission systems. | Continuous Commutation Failure Suppression Method Based on Self-adaptive Auto-disturbance Rejection Proportional-integral Controller for HVDC Transmission System | High-voltage direct current (HVDC) transmission;continuous commutation failure;periodic fluctuation;self-adaptive auto-disturbance rejection proportional-integral (PI) controller;computer simulation | HVDC transmission;Inverters;Valves;PI control;Surges;Bridge circuits
This article presents a novel design of high-speed ring oscillator (RO) in n-type-only indium-zinc-oxide (IZO) thin-film transistor (TFT) technology. The proposed ROs combine the advantage of the skewed delay (SD) scheme and the bootstrap inverter to achieve a higher oscillation frequency. The design of improved output buffers with stronger driving capability is also included. For comparison, the proposed seven-stage SD ROs and the conventional bootstrap RO are fabricated on the same glass. It is measured that the oscillation frequencies of the SD ROs with -t<sub>pd</sub> and 0 SD are improved by more than 45% and 25% within the supply voltage ranges from 6 V up to 20 V. In addition, the measured output swings of the proposed boost buffers are improved by more than 50% with input frequencies higher than megahertz. | High-Speed Ring Oscillator Using Skewed Delay Scheme Integrated by Metal-Oxide TFTs | Bootstrap;high speed;indium-zinc-oxide (IZO) thin-film transistors (TFTs);ring oscillator (RO);skewed delay (SD) | Inverters;Delays;Oscillators;Thin film transistors;Capacitance;Clocks;Logic gates
An open circuit fault-tolerant operation of a grid-connected inverter requires switching reconfigurations or redundant inverter leg to bypass the faulty device. Such measures led to increased cost and design complexities. In the absence of such reconfiguration mechanisms, a grid-connected inverter with an open circuit fault in one of the inverter legs injects negative sequence current into the grid. The negative sequence current causes oscillation in dc-link voltage and thereby injects lower order harmonic into the grid. The present work proposes a novel control strategy (open circuit nonoscillatory power) to deliver a steady power into a balanced three-phase grid with only two active legs of the grid-connected inverter. The current of these two active phases are controlled to be equal in magnitude and 60° phase apart. This inhibits the flow of negative sequence current and in turn limits the lower order harmonic injection within the permissible limit. A control strategy is also proposed to modify the power references during postfault operation so that the postfault current in two active phases are limited within the converter current rating. The performance of the proposed scheme is compared with the conventional vector control scheme through a simulation study. The simulation results for the proposed control scheme are verified through experimental study in a laboratory prototype. | OCNOP Control of Grid-Connected Converters for Single-Phase Open Circuit Fault | DC-link ripples;fault-tolerant operation;grid-connected inverter (GCI);inverter fault;lower order harmonics (LOH);open circuit fault | Inverters;Circuit faults;Legged locomotion;Fault tolerance;Fault tolerant systems;Switches;Voltage control
Power semiconductor switches undergo degradation due to environmental and electro-thermal stresses resulting in an impedance variation within the device. This impedance variation can be characterized using reflectometry, which is a well-known technique in electromagnetics. A condition monitoring algorithm for power devices in a live power converter using spread spectrum time domain reflectometry (SSTDR) method has been introduced in this article. SSTDR has been successfully used for locating transmission line faults and detecting device degradation in power converters while running at static condition. However, the rapid variation in impedance throughout the entire live converter circuit caused by fast switching makes condition monitoring more challenging while using SSTDR. This article addresses these shortcomings by proposing a novel solution that can be successfully used to identify the aging of the power devices in a live converter. SSTDR test signal was applied at various test nodes in three different circuits: a single-phase H-bridge photovoltaic inverter, a dc-dc buck converter, and a three-phase inverter. The experimental results demonstrate that the SSTDR test data are consistent with the aging of the power devices and do not affect the switching performance of the modulation process even the test signal is applied across the gate-source interface of the power mosfet. This implies that the SSTDR technique can be integrated with the gate driver module, thereby creating a new platform for an intelligent gate-driver architecture that enables real-time health monitoring of power devices while performing features offered by a commercially available driver. | Aging Detection and State of Health Estimation of Live Power Semiconductor Devices Using SSTDR Embedded PWM Sequence | Accelerated aging;dc–dc converter;degradation; $in situ$ condition monitoring;intelligent gate driver;power mosfet;photovoltaic (PV) inverter;reliability;spread spectrum time-domain reflectometry (SSTDR);three-phase power inverter | Logic gates;Degradation;Aging;Impedance;Semiconductor device measurement;Sensors;Reflectometry
The partial discharge (PD) in inverter-fed motors generated from high frequency and short rise time impulsive voltage are more complex than traditional sinusoidal voltage operated motors due to the noise initiated from fast switching power electronics devices. Available PD sensors and related technology for DC and sinusoidal voltage cannot be used at repetitive impulsive voltage conditions. This work aims to report the design of antenna with optimized geometry and satisfied parameters to detect PD for impulsive voltage. The antenna is verified and the influence of both impulse voltage parameters and test configuration on PD features are discussed. The envelope detection technique after the filter in the frequency domain was proposed to reduce the complexity and cost of PD test hardware under impulsive voltages with fast rise times. The frequency domain energy of PD from motor insulation is mainly distributed in the range of 0.6-1.8 GHz. By increasing the amplitude and frequency of input impulsive voltage, the range of PD energy spectrum is enlarged to (1.5-1.8 GHz) and by decreasing input amplitude the PD signal strength decays abruptly. Moreover, the high-frequency distribution of PD energy attenuates more severely with the distance and the electromagnetic energy of PD decays nonlinearly with the increase of propagation distance. Therefore, under the premise of satisfying the safety test, selecting the test distance below 15 cm can ensure that the test results have a high signal-to-noise ratio and signal integrity. The experience reported in this study could provide suggestions for off-line PD measurements for inverter-fed motor insulation evaluations for manufacturers. | Design of Archimedes Spiral Antenna to Optimize for Partial Discharge Detection of Inverter Fed Motor Insulation | Inverters;motors;UHF antennas;partial discharges;impulse voltage | Partial discharges;Insulation;Antennas;AC motors;Power electronics;Voltage measurement;Time-frequency analysis
Stable operation of grid-connected converters with the LCL filter is essential. Variations of the grid impedance and consequently, variations of the resonance frequency, can push the system toward instability. Also, delay that comes from sampling and PWM, could worsen the stability condition. Thus, the control system should be designed by considering these non-ideal factors. To fill in this gap, this brief presents an effective but simple method based on biquad filter, which enhances the system robustness and guarantees the system stability in a varying grid impedance condition. Besides, the suggested technique is free from employing any active damping mechanism, which in turn, increases the reliability and reduces the cost. Finally, experimental results are provided to show the accuracy of the analysis and verify the proposed method. | A Robust Method for Controlling Grid-Connected Inverters in Weak Grids | Active damping;LCL-filtered inverters;resonance;stability;weak grids | Inverters;Control systems;Circuit stability;Power system stability;Damping;Impedance;Power harmonic filters
This article presents an optimal model predictive flux control (MPFC) for a two-level inverter fed induction motor. Integrating discrete SVM into FCS-MPFC enhances the performance of the IM drive. However, conventional DSVM-MPFC requires to enumerate and evaluate a higher number of virtual vectors in the prediction loop. In this paper, a high-efficient and low complexity voltage selection method is proposed to reduce the number of candidate voltage vectors from 38 to 15 without any suboptimality. Both steady-state and transient performances of the proposed method remain the same as the 38-vector based conventional DSVM-MPFC, producing the same cost-function values in all operating conditions. Furthermore, an online switching frequency reduction technique is proposed to achieve a minimum commutation per inverter vector change within each sampling cycle and between adjacent cycles. By appropriately arranging the sequence of real voltage vectors in each sampling cycle, a lower average switching frequency is achieved. The proposed switching frequency reduction method decreases the switching losses without compromising the performance of DSVM-MPFC as only the applied sequences of the real voltage vectors are optimized. Experimental studies are conducted to verify the effectiveness of the proposed algorithm. | Discrete Space Vector Modulation Based Model Predictive Flux Control With Reduced Switching Frequency for IM Drive | Cost function;flux vector;Induction machine drive;model predictive flux control (MPFC);switching frequency reduction | Torque;Switching frequency;Switching loss;Predictive models;Drives;Aerospace electronics;Control systems
The fundamental mechanism of transient stability of the conventional power system can be physically understood with the rotor swing dynamics of synchronous generators (SGs). The basic factor affecting the transient stability is the power-angle relationship among the SGs. The integration of a large number of inverter-based generations (IBGs) into the power system inevitably changes the original power-angle relationship, therefore leading to a more complicated transient stability mechanism. In this letter, the impact of IBG on the power system transient stability is analytically investigated. It is shown that the connection of IBG changes the original power-angle relationship into a nonsinusoidal curve, introduces a limit on the peak of the rotor swing, and therefore brings about a new bottleneck for the transient stability. | Transient Stability of Power Systems Integrated With Inverter-Based Generation | Converter;phase-locked loop (PLL);synchronous generator;synchronization stability;transient stability | Power system stability;Transient analysis;Stability criteria;Phase locked loops;Rotors
In this article, we present a study of single-event transients (SETs) through an integrated test vehicle. This block was designed and manufactured within two test-chips in 28- and 22-nm fully depleted silicon-on-insulator (FDSOI) advanced technologies. Radiation testing was performed on those test chips in order to characterize SETs. The results are cross-coupled with Monte Carlo simulations and discussed. | Single-Event Transient Space Characterizations in 28-nm UTBB SOI Technologies and Below | Fully depleted silicon-on-insulator technology;pulse measurement;radiation effects;single event transient | Silicon-on-insulator;Inverters;Semiconductor device measurement;Delay lines;Clocks;Calibration;Computational modeling
Due to the n-pulse commutation, the power harmonic distortions caused by power inverters usually concentrate on particular (nk±m)-order harmonic frequencies. The conventional repetitive control (RC) uses an identical gain to equally compensate for the distortions at all harmonic frequencies. This leads to slow dynamics as it fails to optimize the convergence rate of the RC at dominant harmonic frequencies. The selective harmonic RC (SHRC) can efficiently suppress dominant power harmonic distortions. However, the ratio of the sampling rate of the SHRC to the fundamental frequency must be an integer. This severely limits the use and lowers the performance of the SHRC with a fixed sampling rate in the presence of frequency variations of interested harmonics. To address this problem, this article proposes a frequency-adaptive virtual variable sampling-based SHRC (FA-VVS-SHRC) scheme that is immune to the issue of the fractional ratio of the sampling rate to the interested harmonics. The proposed FA-VVS-SHRC scheme can provide flexible fractional phase-led compensation to achieve accurate power harmonic control in the presence of frequency variations. Moreover, it is a low-cost and easy-to-implement solution that does not require hardware modifications. Experiments on a three-phase power inverter and comparison studies are presented to verify its effectiveness. | Frequency-Adaptive Virtual Variable Sampling-Based Selective Harmonic Repetitive Control of Power Inverters | DC/AC inverter;frequency fluctuation;repetitive control;selective harmonics;virtual variable sampling | Harmonic analysis;Power system harmonics;Delays;Inverters;Frequency control;Harmonic distortion
This article presents a robust stabilizer designed to damp low-frequency electromechanical oscillations which occurs in induction machines controlled by scalar control when operating at low speed and light load. The robust stabilizer design is based on the linear parameter varying (LPV) approach. A discrete LPV model is identified to allow the design of the robust LPV controller. Experimental tests are performed on a 7.5-kW induction motor dynamometer using an industrial inverter driver. The results show satisfactory improvement of the motor performance with the damping controller activated. | Robust Linear Parameter Varying Scalar Control Applied in High Performance Induction Motor Drives | Induction machine;linear parameter varying (LPV) control;LPV model;scalar control | Damping;Oscillators;Induction motors;Load modeling;Stability analysis;Mathematical model
Compared with two-level and three-level inverters, five-level inverters have more redundant space vectors to implement flexible control strategy. A fault tolerance method for open circuit fault of power tube in Neutral Point Clamped (NPC) five level inverter is proposed. The open circuit fault of inverter is divided into type I and type II in this paper. Redundant space vector optimization and topological reconfiguration fault tolerance strategies are used for type I and type II failures, respectively. The basic vector of the synthetic reference vector $\text{U}_{\mathrm {ref}}$ is reoptimize according to the redundant vector, and get a new control strategy after the decision. This method enables the inverter to achieve fault-tolerant operation without modifying hardware or adding bridge arms. The output performance of the inverter after fault is guaranteed and the cost of fault tolerance is greatly reduced. The feasibility and effectiveness of the proposed fault-tolerant method are verified through experiments. | Fault Tolerant Control of Five-Level Inverter Based on Redundancy Space Vector Optimization and Topology Reconfigruation | Five level inverter;fault tolerance;redundancy space vector optimization;topology reconfiguration | Inverters;Circuit faults;Fault tolerance;Fault tolerant systems;Topology;Switches;Bridge circuits
An adaptive virtual-inductance feedforward scheme is presented in this article to enhance the stable operation of smart inverters in weak grids. In the developed scheme, the virtual inductance is updated in real time according to an adaptation law to ensure that the inverter follows the dynamic response of a robust reference model, thereby ensuring stability without the need for any grid impedance estimation. In this article, the developed scheme is validated with experimental results obtained from testing a small-scale two-level, 208-V, 2-kW inverter. | Smart Inverter Stability Enhancement in Weak Grids Using Adaptive Virtual-Inductance | Adaptive virtual-inductance;feedforward controller;grid-following;smart inverter;weak grids | Inverters;Feedforward systems;Power system stability;Inductance;Stability criteria;Impedance
This article presents a dynamic voltage restorer (DVR) topology based on the adaptive noise canceling (ANC) technique, which can be used for both voltage compensation and harmonic mitigation. Furthermore, this article aims to investigate the DVR performance when installed in a microgrid (MG) during both normal operation of the utility and during utility disturbances. One of the main objectives of this article is to reduce the cost of inverter-based DVR by reducing both the size of the dc-link capacitor and rating of switching elements. The voltage of the dc-link capacitor is regulated to low voltage level using a transformer and a pulsewidth modulation (PWM) rectifier to achieve both effective voltage regulation and drawing a sinusoidal line current from the grid and thus not to contribute to the increase of the THD of the utility current. Furthermore, the voltage across the switches can be limited to low value by an adequate design of dc-link capacitor size, capacitor voltage, and sag level to be compensated. Finally, the effectiveness and fast response of the proposed DVR for the compensation of voltage disturbances and current harmonics is confirmed by simulation using MATLAB/Simulink during the steady-state and transient operations to analyze the performance of the scheme under different operating conditions. | Control and Operation of Dynamic Voltage Restorer With Online Regulated DC-Link Capacitor in Microgrid System | Adaptive noise canceling (ANC);dynamic voltage restorer (DVR);harmonic mitigation;microgrid (MG);pulsewidth modulation (PWM) rectifier;voltage compensation | Capacitors;Harmonic analysis;Voltage control;Pulse width modulation;Power system harmonics;Reliability;Power system reliability
Most Canadian remote communities are supplied electricity partly or wholly generated by diesel generators, which results in high electricity costs mostly due to the cost of transporting fuel to the remote locations. A large portion of the financial budget from the government or local community is allocated to cover the cost of diesel electricity generation. Renewable energy integration can substantially reduce the cost of electricity generation and greenhouse gases (GHGs) emissions in these remote communities. The annual solar photovoltaic (PV) potential for these northern arctic communities ranges from 850 to 1150 kWh/kWp; therefore, a significant portion of the community energy requirement can be supplied by the PV system. This article presents the impact of PV integration on the system's annual performance and project economic aspects of small remote northern microgrids for integrating varying penetration levels of centralized PV systems. The modeling of a typical PV-diesel hybrid system considering the electrical performance, emissions, and economics of various generation sizes and control strategies has been addressed. The methodology presented in this article can help quantify the PV energy integration limit (without any spill/curtailment) and economic feasibility of new PV system integration in current arctic microgrids. | Analysis of PV-Diesel Hybrid Microgrids for Small Canadian Arctic Communities | Arctic;economic analysis;levelized cost of electricity (LCOE);microgrid;photovoltaic (PV);renewable energy | Microgrids;Fuels;Economics;Inverters;Renewable energy sources;Power generation;Research and development
In this paper, a novel symmetrical topology for the small power high frequency bidirectional AC-DC converter has been proposed, which is applied to the bi-directional wireless power transmission system based on the magnetic coupling resonance. It has dual functions of the inverter and rectifier. The research is mainly reflected in the following aspects: First, based on analyzing the principle of the wireless power bidirectional transmission technology, the operation mechanism of the topology circuit is analyzed emphatically. Second, the feasibility of the designed converter is verified by the simulation of the PSPICE software. Third, the hardware system has been operated at 200 kHz in the modes of the constant current, the constant voltage and the constant resistance, respectively. The results show the maximal output power of the designed circuit is 7.8 W, meeting the design requirement. This circuit has the advantages of the simple circuit structure and simple control. It's suitable for the bidirectional wireless power charging of the small power portable devices. | Study on Novel Bidirectional AC-DC Converter Circuit of the Wireless Charging for Portable Devices | AC-DC converter;bi-directional;magnetic resonance coupling;portable device;wireless power charging | High frequency;Topology;Inverters;Rectifiers;RLC circuits;Inductive charging;Switches
This letter presents an ultralow-leakage level converter design based on dynamic leakage-suppression (DLS) logic for battery-less Internet-of-Things systems. The design is compact and simple, consisting of six transistors arranged as two digital buffers in series and requires only a single voltage supply corresponding to the high-voltage domain. We analyze the dc switching characteristic of the proposed level converter to create a design guideline which we use to implement two designs that target core (0.3-V to 1.2-V conversion) and I/O (0.8-V to 2.5-V conversion) voltage domains. We fabricated the designs in 65-nm CMOS and present measurements from 17 dies. The core design achieves 8.18 fJ per transition with 2.56 pW of leakage power, while the I/O design achieves 54.23 fJ per transition and 44 fW of leakage power. | A Single-Supply 6-Transistor Voltage Level Converter Design Reaching 8.18-fJ/Transition at 0.3–1.2-V Range or 44-fW Leakage at 0.8–2.5-V Range | Dynamic leakage suppression logic;leakage;level converter;level shifter;voltage level | Inverters;MOS devices;Subthreshold current;Logic gates;Transistors;Delays
A three-phase dynamic wireless charging system with balanced primary currents can yield a constant induced voltage. Compared with a three-phase primary and three-phase secondary system, a three-phase primary and single-phase secondary (TS) system has a simpler coil structure and circuit topology on the secondary side but its reflected impedances are unbalanced among three phases and vary with the position. In order to obtain balanced primary currents, the suitable three-phase inverter and compensation topology need to be studied. This article accurately describes the unbalanced reflected impedances of the TS system and reveals its impedance characteristics varying with position. The three-phase LCC topology for the TS system is provided to solve the problems of unbalanced and varying reflected impedances and the resonance conditions are also given. In addition, the corresponding topology and adjustment method of the inverter are proposed to ensure its balanced primary currents and constant induced voltage. Furthermore, a prototype was implemented to verify the topology and control method. | Unbalanced Reflected Impedances and Compensation of TS Dynamic Wireless Charging System | Asymmetrical control method;dynamic wireless charging;LCC topology;TS system;unbalanced reflected impedances | Topology;Rails;Inverters;Inductive charging;Impedance;Couplings
Stator- and rotor-side voltage source inverters (VSIs) (VSI-S and VSI-R) of a double-inverter-fed wound rotor induction machine (DI-WRIM) drive individually feed 1-p.u. power each, to extract 2-p.u. power at a 2-p.u. speed. This feature of the DI-WRIM drive is explored, in this article, to model this drive as two virtual cage rotor induction machines (CRIMs). The VSI-S connected to the stator is emulated as one VSI-fed CRIM with the rotor short circuited, while the VSI-R connected to the rotor is emulated as another VSI-fed CRIM with the stator short circuited. The mathematical modeling of the DI-WRIM drive as two virtual CRIMs, in the synchronous reference frame, is presented by considering the angle between the stator and rotor currents (γ) as a medium of coupling between the two virtual CRIMs. The proposed mathematical model of the DI-WRIM is used to demonstrate the performance of the drive in a current-oriented control (COC) technique. In the COC technique, the VSI-S is controlled in the stator current-oriented frame and the VSI-R is controlled in the rotor current-oriented frame. The proposed model and technique is tested on a 4-hp WRIM drive and the experimental results are also presented to demonstrate the satisfactory performance of the drive. | Mathematical Modeling and Current-Oriented Control of Double-Inverter-Fed Wound Rotor IM Emulated as Two Virtual Cage Rotor IM<roman>s</roman> | Cage rotor induction machine (CRIM);current-oriented control (COC) technique;double-inverter-fed wound rotor induction machine (DI-WRIM);mathematical modeling | Rotors;Stators;Mathematical model;Topology;Current control;Induction machines;Torque
In three-phase electric drives, overmodulation is commonly used to fully exploit the dc-bus voltage, increase the dynamic performance of the motor, and reduce the inverter switching frequency. The same advantages can be found in multiphase converters, where a higher number of degrees of freedom allows defining new operating modes. In this article, the extension of the overmodulation strategies of three-phase inverters to five-phase systems is investigated. Experimental tests on a five-phase induction motor drive are carried out to verify the feasibility of the developed techniques, the quality of the current waveforms, and the improvement in the dynamic performance of the drive. | Carrier-Based PWM Overmodulation Strategies for Five-Phase Inverters | Pulse width modulation inverters;total harmonic distortion;variable speed drives | Inverters;Pulse width modulation;Motor drives;Distortion;Aerospace electronics
This article proposes a new pulsewidth modulation (PWM) strategy to reduce common-mode voltages (CMVs) in grid-connected two-level inverters. Reduction of CMVs is an important issue in the field of distributed energy resources (DERs) because CMVs at a high switching frequency cause ground leakage currents that lead to safety issues in the applications of DERs. In the proposed PWM strategy, each reference vector is split into two vectors during the PWM period. The peak-to-peak magnitude of CMV is reduced by one-third as the split vectors are synthesized without using zero vectors. The influence of the dead-time and its compensation in the proposed method are also described. Our proposed method can be easily implemented with carrier-based PWM. Simulation and experimental results are presented to verify the performance of the proposed strategy. | Vector-Splitting Method to Reduce Common-Mode Voltages in Two-Level Inverters for Grid Connection | Common-mode voltage (CMV);grid-connected inverter;pulsewidth modulation (PWM) | Inverters;Switches;Space vector pulse width modulation;Support vector machines;Leakage currents
Based on the comparisons of several inverter configurations in the aspects of efficiency, response, volume, current distortion, and price, in this article, we present a feasible three-phase four-wire (3Φ4W) grid-connected hybrid-frequency parallel inverter system (HbFPIS) with ripple compensation to achieve low current distortion and fast response. An HbFPIS consists of a low-frequency-high-power inverter (LFHPI) and a high-frequency-low-power inverter (HFLPI) connected in parallel. An LFHPI design results in higher power output with lower frequency (LF) switching devices, such as insulated gate bipolar transistors (IGBTs) being more cost-effective. An HFLPI design can reduce switching loss by lowering the power requirement of high-frequency (HF) switching devices while increasing dynamic response. With the direct digital control and ripple compensation, LF current ripples are attenuated by the HFLPI to a smaller level, remaining mainly HF current ripples and, thus, resulting in smaller filter size and weight. The design of an HbFPIS ensures that the system has high power output with cost-effective devices, fast response, and smaller output filters. Ripple attenuation, current tracking capability, and inverter stability are analyzed in the article. Low current distortion and fast current tracking performance are validated by the 300-kW simulated and the 10-kW experimental results of a 3Φ4W HbFPIS in grid-connected and active power filter modes. | 3Φ4W Grid-Connected Hybrid-Frequency Parallel Inverter System With Ripple Compensation to Achieve Fast Response and Low Current Distortion | Direct digital control;division–summation (D–Σ) process;grid connection;hybrid-frequency parallel inverters;ripple compensation;three-phase four-wire (3Φ4W) inverters | Degradation;Insulated gate bipolar transistors;Digital control;Power filters;Power system stability;Distortion;Active filters
Droop-based converter plays an important role in future multi-terminal DC (MTDC) system due to its control flexibility, which imposes a great challenge on the stability of the DC grid. Traditional input impedance and eigenvalue analysis methods fail to build the mathematical relationship between the system operating points and the related critical parameters that keep the system stable. The main objective of the paper is to examine the DC side stability of the single grid-connected VSC with the single input single output (SISO) method. The transfer function between the small perturbation of DC-link voltage and DC current at the end of transmission line is firstly constructed considering the control impacts of droop-based converter and the dynamics of DC networks. Based on SISO model, the stability criteria of single VSC converter under different control modes is further proposed by using the classical Routh Judgement. In addition, the sufficient stabilizing conditions and DC side stability boundary are accordingly obtained based on the derived stability criteria. It is worth mentioning that, a critical operation index, namely, DC power transfer limit (DCPTL) is firstly defined for the droop-based converter operating as an inverter, and DC system instability might occur when the transmitted power exceeds this limit. Finally, numerical simulation results of two-terminal HVDC system validate the accuracy of the proposed stability analysis and the criteria for the droop-based converter. | Stability Analysis of Droop-Based Converter Using SISO Method From DC Side Perturbation | Droop based converter;single input single output (SISO);routh judgement;DC side stability;DC power transfer limit (DCPTL) | Power system stability;Stability criteria;Numerical stability;Power transmission lines;Mathematical model;Perturbation methods
This paper presents a simple yet effective method for locating faults in radial distribution networks where impedance-based methods are known to have limitations, especially in the presence of inverter-based power sources (IBPS). The proposed approach utilizes the Discrete Wavelet Transform (DWT) to capture the first arrival times of the fault-generated traveling waves. It is assumed that a digital fault recorder (DFR) exists at the terminal node of every lateral, as well as the beginning and end of the main feeder. The detailed derivation of the fault location method is presented, and illustrative fault scenarios are simulated to experimentally verify the proposed algorithm's performance under very diverse conditions. It is shown that the proposed approach performs successfully irrespective of the unknown fault impedance, inception angle, and type. | Fault Location in Active Distribution Networks Containing Distributed Energy Resources (DERs) | Fault location;power system faults;electromagnetic transients;wavelet transform;traveling waves | Fault location;Power cables;Distribution networks;Impedance;Discrete wavelet transforms;Power system reliability
A novel diagnostic method for multiple open-circuit faults of voltage-source inverters (VSIs) is proposed based on output line voltage residuals (OLVRs) analysis. Possible OLVRs are characterized for single-phase and double-phase faulty operations. By analyzing the OLVRs, it is found that the OLVRs show different characteristics under different open-circuit (OC) fault conditions, and the positive and negative polarities of the line current residuals are deduced to be consistent with the corresponding OLVRs. Therefore, the fault can be located by line current residuals to avoid the use of extra sensors and meanwhile improve the diagnostic speed. In addition, the presented method has the features of simple structure, robustness against false alarms and being easily inserted to the existing control algorithms. Simulation and experimental results confirm the effectiveness of the proposed algorithm, and additional tests show that the diagnostic speed can be as fast as 5% and as slow as 83% of the current period. | A Novel Diagnostic Method for Multiple Open-Circuit Faults of Voltage-Source Inverters Based on Output Line Voltage Residuals Analysis | Fault diagnosis;open-circuit fault;voltage-source inverter;output line voltage residuals | Circuit faults;Switches;Sensors;Inverters;Fault diagnosis;Hardware;Voltage measurement
The recent development and commercialization of wide bandgap (WBG) power semiconductors, specifically gallium nitride (GaN) and silicon carbide (SiC), have driven the increase in switching frequency for soft-switching power converters, such as the Class E, Class Φ<sub>2</sub>, and Class DE resonant inverters and rectifiers. However, prior literature has characterized numerous commercial GaN and SiC devices using the Sawyer-Tower circuit and discovered significant large-signal C<sub> oss</sub> charge-voltage hysteresis. This C<sub> oss</sub> hysteresis, equivalent to OFF-state energy loss, is highly dependent on the frequency and voltage across the device, hindering the efficiency and performance of MHz-range soft-switched converters. This article is the first to explain the origin of the C<sub> oss</sub> loss in SiC power devices as charging and discharging conduction losses at the termination of the device. The loss characteristics relative to the operating voltage, frequency, dV/dt, and temperature are dictated by incomplete ionization. Incomplete ionization also highlights a significant inconsistency between the large-signal C<sub> oss</sub> behavior and small-signal behaviors, which is often the model used in manufacturers' datasheets and SPICE simulations. The large-signal charge-voltage behavior is transient, where the charge in C<sub> oss</sub> depends on the rate of the voltage swing across the device. We validate these hypotheses through mixed-mode simulations using the Sentaurus technology computer-aided design (TCAD) and experimentally using commercial and custom SiC devices. | Origins of Soft-Switching <italic>C</italic><sub>oss</sub> Losses in SiC Power MOSFETs and Diodes for Resonant Converter Applications | Capacitance–voltage characteristics;loss measurement;power semiconductor devices;semiconductor device modeling;silicon carbide (SiC) | Silicon carbide;Ionization;Silicon;Mathematical model;Computational modeling;Junctions;Integrated circuit modeling
Constant dc current distribution is preferred over dc voltage distribution in under-sea power distribution networks due to ruggedness over long distance cable impedance and faults. DC--DC converters with constant current input have different design constraints from their constant voltage input counterparts. Considering these constraints, an LCL-T resonant network based isolated dc-dc converter is analyzed in this article to operate as a load independent constant voltage source when supplied with constant dc current at the input. It is shown that use of passive rectification for this converter can limit converter operating load range, which is overcome through use of an active rectifier. A three-angle modulation strategy for a dual-active bridge (DAB) based LCL-T resonant converter is presented to achieve minimum VA rating for tank elements, transformer and the bridges. Detailed analysis and design method are provided for a converter regulating its output voltage at 150 V fed from a 1 A source, operating with 250 kHz switching frequency, over the load range of 50 to 500 W. Experimental results from prototype hardware are presented to show the accuracy of the analysis. | Analysis and Design of an LCL–T Resonant DC–DC Converter for Underwater Power Supply | DC current distribution;LCL–T resonant converter;dual active bridge (DAB);DAB–LCL;three angle modulation;constant voltage characteristics | Resonant converters;DC-DC power converters;Inverters;Switching frequency;Bridge circuits;Topology;Power cables
This paper proposes a novel multifunctional topology for a grid-connected voltage source inverter to control the speed and power flow of a squirrel-cage induction motor. For high-inertia loads during startup, the issues faced include a large transient current and high heat generation. However, the solutions proposed by existing startup methods are inadequate. The topology presented in this study not only addresses the problems related to these methods, i.e., creating a smooth startup, but also presents a flexible alternative for power factor correction using capacitor banks. First, the proposed technique accelerates the motor smoothly to its operating point through the sinusoidal voltage provided by an inverter with an LC filter in its output. In the second step of the control method, after achieving stability in the desired operating point, a converter with an LC filter is assigned the task of power factor correction. Thus, the proposed topology achieves a smooth startup and unity power factor. It includes a new control strategy in which the rotor field-oriented control method is employed for the speed control mode. Finally, the validity of the proposed theory is verified. | Multifunctional Grid-Connected Voltage Source Inverter to Drive Induction Motor Operating With High-Inertia Load | Field-oriented control;grid-connected inverter;induction motors;power factor correction;startup process | Induction motors;Inverters;Rotors;Topology;Reactive power;Torque;Capacitors
A widely embraced approach to mitigate the dynamic degradation in low-inertia power systems is to mimic generation response using grid-connected inverters to restore the stiffness of the grid. In this article, we seek to challenge this approach and advocate for a principled design based on a systematic analysis of the performance trade-offs of inverter-based frequency control. With this aim, we perform a qualitative and quantitative study comparing the effect of conventional control strategies-droop control (DC) and virtual inertia (VI)-on several performance metrics induced by <i>L</i><sub>2</sub> and <i>L</i><sub>∞</sub> signal norms. By extending a recently proposed modal decomposition method, we capture the effect of step and stochastic power disturbances, and frequency measurement noise, on the overall transient and steady-state behavior of the system. Our analysis unveils several limitations of these solutions, such as the inability of DC to improve dynamic frequency response without increasing steady-state control effort, or the large frequency variance that VI introduces in the presence of measurement noise. We further propose a novel dynam-i-c droop controller (iDroop) that overcomes the limitations of DC and VI. More precisely, we show that iDroop can be tuned to achieve high noise rejection, fast system-wide synchronization, or frequency overshoot (Nadir) elimination without affecting the steady-state control effort share, and propose a tuning recommendation that strikes a balance among these objectives. Extensive numerical experimentation shows that the proposed tuning is effective even when our proportionality assumption is not valid, and that the particular tuning used for Nadir elimination strikes a good trade-off among various performance metrics. | Dynamic Droop Control in Low-Inertia Power Systems | Frequency control;low-inertia power systems;static and dynamic performance | Frequency measurement;Power system dynamics;Generators;Inverters;Frequency control;Turbines;Steady-state
In this article, we develop a novel approach to design power hardware-in-the-loop (PHIL) simulation interfaces that maximize simulation bandwidth and accuracy by leveraging a modern control framework that explicitly considers objectives on accuracy and can automatically synthesize an optimal controller that meets these objectives while stabilizing the closed-loop system. The method developed improves upon common approaches to PHIL interface design that typically involve multiple design steps for manual compensation and stabilization that can result in interfaces that are stable but have suboptimal bandwidth and accuracy. The approach developed is general and can be applied to most PHIL system configurations. The modeling framework allows for the inclusion of scaling factors and hardware-under-test current injection models that are common to practical PHIL simulations and have significant impacts on stability. We also present practical methods and metrics for verifying the absolute accuracy of PHIL simulation results without relying on relative comparisons to potentially inaccurate models or previous simulation results. We demonstrate the accuracy evaluation method and show the improved performance achievable when using the optimal PHIL interface design approach in an experimental case study involving a 100-kVA battery inverter. | Optimal Power Hardware-in-the-Loop Interfacing: Applying Modern Control for Design and Verification of High-Accuracy Interfaces | Accuracy;h-infinity control;optimal control;power hardware-in-the-loop (PHIL) simulation;stability | Power system stability;Government;Bandwidth;Stability criteria;Simulation
Right-half-plain (RHP) zeros can significantly deteriorate a control system's dynamic performances as it exhibits non-minimum-phase behaviors. In this paper, we investigate the occurrence mechanism of RHP zeros in weak-grid-tied VSCs as well as provide guidance for minimizing their effects. A reduced-order multi-input multi-output (MIMO) transfer function of the weak-grid-tied VSC is firstly obtained. Then, the single-input single-output (SISO) transfer function to study the impact of the RHP zeros on the power response is further derived. The existence of RHP zeros is examined by applying the Routh criterion on the numerator of the SISO open-loop transfer function. We find that RHP zeros can exist either when the VSC works as an inverter or a rectifier. Furthermore, large grid impedance values as well as operation points with high active power values can result in a non-minimum-phase system. It is also shown that RHP zeros limit the minimum PLL bandwidth. Simulation results and RTDS experiments validate the correctness of the analysis and the conclusions obtained. | Impact of Non-Minimum-Phase Zeros on the Weak-Grid-Tied VSC | MIMO transfer function;Weak-grid-tied VSC;controller bandwidth;non-minimum-phase zeros;small-signal model | Transfer functions;Phase locked loops;MIMO communication;Impedance;Bandwidth;Power system stability
This article describes an example of a solar inverter design based on the quasi-Z-source network taking into account multi-objective optimization. An overview of the solar inverter market is provided. Based on this overview, the specification of the most important parameters of commercial solutions is derived. The target efficiency profile and operation range are selected as the main criteria for the design of a competitive solution. The theoretical losses model is designed for preliminary estimation of efficiency profile at any operation point. Optimal switching frequency range is defined. Active and passive components are selected according to the defined efficiency profile and the switching frequency range. The experimental setup including a pre-industrial prototype is built and tested. Experimental results demonstrate the performance of the solar inverter with different photovoltaic string profiles. Finally, the results and feasibility in the commercial application are discussed, and conclusions are drawn. | Single-Phase String Solar qZS-based Inverter: Example of Multi-Objective Optimization Design | Efficiency;quasi-Z-Source;solar inverter | Inverters;Optimization;Switching frequency;Renewable energy sources;Power system measurements;Photovoltaic systems;MOSFET
Model predictive current control (MPCC) is widely studied and applied in five-phase VSIs, and virtual voltage vectors (V<sup>3</sup>s) are constructed to improve steady state performance and simplify computation complexity. However, V<sup>3</sup>s in five-phase VSIs were initially constructed using one large and one medium voltage vectors, and all existing works employed this method, which goes against the common-mode voltage (CMV) reduction. To address this problem, two improved MPCC (IMPCC) methods are proposed in this article. Firstly, the V<sup>3</sup>s are constructed in a new way using four adjacent large vectors, which enables the proposed IMPCC methods to reduce CMV and low-order harmonic currents inherently. Thus, there are no harmonic and CMV terms in the cost function. Secondly, the duty ratio optimization is introduced and dwell time of the optimal V<sup>3</sup> is estimated to reduce current ripples. Then, in order to achieve superior steady state performance, two switching patterns are designed, namely the asymmetrical and symmetrical ones. The asymmetrical pattern aims to reduce the switching frequency while the symmetrical one focuses on harmonics suppression. Finally, experimental comparisons between the proposed IMPCC methods and conventional methods are presented. Experimental results have verified that the proposed schemes can mitigate CMV, suppress current harmonics and reduce computation complexity, simultaneously. | Improved Finite Control Set Model Predictive Current Control for Five-Phase VSIs | Common-mode voltage (CMV);predictive control;voltage source inverter (VSI) | Cost function;Switches;Predictive models;Steady-state;Harmonic analysis;Current control
In recent years, T-type three-level inverter (TLI) has attracted attentions due to its advantages, such as simple structure and higher efficiency. Neutral point voltage (NPV) is very critical for its normal operation, and the necessary conditions of maintaining NPV balance respectively in a switching cycle and in a fundamental cycle are simply reviewed in this paper. With the increment of power switches, the reliability of T-type TLI becomes particularly important. When switch faults occur, fault-tolerant control strategies are usually adopted. However, in existing literatures, it is unknown whether the NPV balance can be still maintained under different fault types. Therefore, the application range of a fault-tolerant control is also unknown. In this paper, based on the necessary conditions of maintaining NPV balance, the application ranges of two representative fault-tolerant control strategies are revealed under different open-circuit (OC) fault types in inner switch. It found that the application ranges are closely related to the modulation index, load power factor (PF) and OC fault type. Finally, the correctness of the theoretical analysis is verified by the experimental results. | Application Ranges of Fault-Tolerant Control for T-Type Three-Level Inverter Under Single/Multi-phase Open-Circuit Faults of Inner Switches | T-type three-level inverter;neutral-point balance;open-circuit fault;fault-tolerant control | Fault tolerant systems;Fault tolerance;Control systems;Switches;Modulation;Topology;Inverters
This brief presents the effects of electromagnetic interferences in the Voltage-to-Time Converters (VTC), one of the most important circuits in Time-Mode Signal Processing. The VTC is based on two Voltage-Controlled Delay Units; it is designed in a standard 180nm CMOS technology and it is exposed to the electromagnetic interferences, picked up from the I/O pins and the power supply rails. The VTC circuits are susceptible to the interferences which can cause timing jitter and non linearity. It is found that the level of the susceptibility depends on the amplitude of the interferences, on their frequency and also on their initial phase. | EMI Effect in Voltage-to-Time Converters | Electromagnetic immunity;digitally-based analog circuits;time-mode signal processing;voltage-to-time converter | Electromagnetic interference;Delays;Jitter;Pins;Voltage control;Inverters;Circuits and systems
An SRAM-based Physical Unclonable Function (PUF) with two independent bits/cells is presented along with a tilting preselection test designed to identify all the unstable bits. Results of analysis of the Decision Voltage of the SRAM-based PUF cell indicate that in certain conditions, only the NMOS transistors in the cell impact its response, whereas the PMOS devices are in cutoff. Two pairs of NMOS transistors are inserted in the cell, each of which represents an orthogonal bit. The tilt test evaluates the internal mismatch within each of the NMOS pairs so that if it is insufficient, the resulting bit is considered unstable and masked from the PUF response. The cell demonstrated a highly competitive area of 1420F<sup>2</sup> per bit, a bit-error-rate (BER) of 3.1E-10, and a very low energy consumption of 21fJ/bit in 65nm. After preselection, the 2 bit/cell PUF exhibited a near-ideal inter-chip Hamming distance (49.5%) and percentage of ones (50.6%). | A 2 Bit/Cell Tilting SRAM-Based PUF With a BER of 3.1E-10 and an Energy of 21 FJ/Bit in 65nm | Security;metastability;physical unclonable function;preselection;PUF | Computer architecture;Microprocessors;Physical unclonable function;Inverters;Transistors;Threshold voltage;Bit error rate
Single-phase single-stage nonisolated photovoltaic (PV) grid-tied inverters mainly suffer from issues of the common-mode leakage current and double-line-frequency power oscillation. Aiming to address these issues, this article designs a new single-phase PV grid-tied inverter with only two switches. The structure of the proposed inverter allows the neutral line of the alternating current (ac) grid to be directly connected to the negative pole of the PV panel so that the common-mode leakage current can be completely eliminated. Additionally, a power decoupling method is proposed to suppress the double-line-frequency power oscillation. Then an improved control strategy is presented in this article to solve the stability problem of the proposed inverter when it is connected to a weak grid. It should be noted that the designed inverter can also output reactive power, achieve zero-voltage switching, track the maximum power point, and step up the input voltage. The validity of the proposed inverter and improved control strategy is verified by simulation and experimental results. | A Leakage Current Eliminated and Power Oscillation Suppressed Single-Phase Single-Stage Nonisolated Photovoltaic Grid-Tied Inverter and Its Improved Control Strategy | Common-mode leakage current;double-line-frequency power oscillation;photovoltaic (PV) grid-tied inverter;power decoupling method | Inverters;Leakage currents;Oscillators;Capacitors;Inductors;Switches
The accurate control of interior permanent magnet synchronous machine (IPMSM) and drive in electric vehicle applications is vital for achieving superior performance over a wide range of speeds and loads. Many control methods such as loss minimization and maximum efficiency (ME) have been developed to improve the efficiency of the motor-drive, by mainly considering the controllable fundamental losses. This article includes the effect of stator harmonic iron losses caused primarily by inverter sideband time harmonics that contribute to a significant amount of controllable electrical losses in IPMSMs. The sideband harmonic iron losses have been analytically modeled using a novel dq-axis model incorporating harmonic iron loss resistance. Subsequently, the harmonic iron losses have been included in an offline procedure used to determine optimal current advance angle for increased motor efficiency. The improved IPMSM losses and subsequently, the analytical efficiency models have been derived by considering varying motor parameters due to saturation and cross-saturation effects. The accuracy of the developed model and the improved ME control using the optimal current angle have been validated using numerical simulations and experimental investigations on a laboratory IPMSM. | Improved Harmonic Iron Loss and Stator Current Vector Determination for Maximum Efficiency Control of PMSM in EV Applications | Current advance angle;harmonic iron loss;iron loss resistance;maximum efficiency;sideband harmonics | Harmonic analysis;Iron;Amplitude modulation;Analytical models;Stators;Resistance;Pulse width modulation
An ordinary-differential-equation (ODE) enabled reachable dynamics analysis approach is devised to provably enclose all possible dynamic trajectories of networked microgrids (NMs) under both uncertain renewable power injections and intermittent large disturbance events. As a formal verification tool for the NM dynamics, its new contributions are threefold: 1) An ODE-enabled NMs model is established with a thorough formulation of the hierarchical control of DERs as well as the network transients; 2) A hybrid automaton method is established to empower the reachability analysis of dynamic transitions in NMs caused by arbitrary large disturbances; 3) A zonotope bundle technique is introduced in the reachable set calculation to capture the fast transients and strong nonlinearity upon the occurrence of disturbances, which allows for the reliable formal verification with superior precision and convergence performance. Extensive case studies are performed to demonstrate the effectiveness of the new approach in formally verifying the dynamical performance of disturbed NMs equipped with hierarchical inverter control. | Reachable Dynamics of Networked Microgrids With Large Disturbances | Networked microgrids;reachability analysis;large disturbance;hierarchical control;zonotope bundle | Power system dynamics;Load modeling;Microgrids;Mathematical model;Uncertainty;Transient analysis;Reachability analysis
The increases in number of power semiconductor devices in multilevel inverters increase the probability of fault occurrence and resulting the reduction in the system reliability. The semiconductor switch faults reduce the production quality and with increased duration of fault occurrence may also be the reason for complete system damage. In H-bridge inverters, the fault signatures of diagonally opposite switch fault conditions are approximately similar. Therefore, a fast fault detection with accurate switch identification technique is required. This brief presents a novel fast fault detection with accurate switch identification technique for an H-bridge inverter. The open switch fault with healthy diode is considered for the analysis. The non-ideal characteristics of semiconductor switches are used to identify open switch fault. This brief also proposed a switching time-domain open circuit fault detection technique. The pulse-width modulated inverter (PWMI) output voltage and load current have been used for detection and identification of the switch faults. The level-shifted pulse width modulation (LS-PWM) technique is used for three-level inverter voltage output. | Open Circuit Fault Detection and Switch Identification for LS-PWM H-Bridge Inverter | Cascaded H-bridge;fault detection;level-shifted pulse width modulation;open circuit faults;parasitic capacitance | Switches;Circuit faults;Fault diagnosis;Switching circuits;Fault detection;Inverters;Semiconductor diodes
Distributed generations (DGs) have been increasingly employed in AC microgrids to provide carbon-free power supply. To coordinate multiple DGs, careful attention must be paid to the synchronization stability of their interfaced inverters. Otherwise, low-frequency oscillations and even loss of synchronism may occur and pose a great threat to the system. The conventional solutions towards this issue are to derive the microgrid state-space model and evaluate its stability based on the roots of the characteristic equation. However, tremendous efforts shall be spent on modeling as the number of DG increases. This paper provides an alternative way, which localizes the target of system synchronization stability into individual inverters. It is revealed and proven that microgrid synchronization stability can be guaranteed if all the inverters are designed to have passive synchronization behaviors. To fulfill this requirement and achieve a satisfactory phase margin, an auxiliary controller is designed to reshape frequency-power characteristics of inverters. Finally, case studies of a three-DG microgrid verify the theoretical findings as well as the effectiveness of the auxiliary controller. | Passivity-Based Synchronization Stability Analysis for Power-Electronic-Interfaced Distributed Generations | Distributed generations;islanded AC microgrid;parallel inverters;synchronization stability;low-frequency oscilla-tions | Synchronization;Microgrids;Stability criteria;Power system stability;Mathematical model
In recently published papers, an innovative analytical approach for the design of a class-E resonant dc-dc converter has been first proposed and further extended to many other class-E converter topologies. Its peculiarity is to be dimensionless and based on the exact solution of the system of differential equations regulating the behavior of the circuit, ensuring very high precision and reliability with respect to all methodologies previously proposed by the state-of-the-art and based on the so-called sinusoidal approximation. Here, we review this methodology and improve it in a twofold way. On the one hand, we propose alternative modeling for some devices (in particular the transformer), increasing both flexibility and generality, with the possibility to extend the application to more topologies and more working points. On the other hand, a new normalization is proposed, showing that the actual dimension of the design workspace is 2, and not 3 as assumed in the previous works. This has important consequences. As an example, the solution existence condition can be represented on a simple 2D plot, with the possibility to immediately check whether the optimal class-E condition can be ensured or not. Furthermore, we can completely and conveniently explore the entire design space to investigate properties such as the stress on the switching devices or the root-mean-square currents, allowing further optimization of the converter design. | A Methodology for Practical Design and Optimization of Class-E DC-DC Resonant Converters | Circuit theory;class-E converters;dc-dc converters;resonant converters | Switches;Inverters;Inductors;Zero voltage switching;Resonant converters;Power generation;Optimization
The interconnection stability of a grid-tied inverter system can be investigated not only based on classical control theory, e.g., Nyquist criterion, but also from the energy dissipation point of view. If a critical resonance occurs within the regions, where the system equivalent impedance behaves passively, i.e., has only nonnegative real parts, the system stability can be guaranteed. Thus, it is preferred to design systems with passive regions over a wide-frequency range. This article investigates passivity properties influenced by different control loops and operating points in the <inline-formula><tex-math notation="LaTeX">$dq$</tex-math></inline-formula> frame, which facilitates the stability assessment in the frequency domain. Based on this, a virtual damping control method is proposed to improve the stability by enhancing the system passivity. By implementing a damping transfer function in the <inline-formula><tex-math notation="LaTeX">$d$</tex-math></inline-formula>- and <inline-formula><tex-math notation="LaTeX">$q$</tex-math></inline-formula>-axis individually, nonpassive regions can be accordingly reduced over a specific frequency range. Asymmetrical designs can be considered in the <inline-formula><tex-math notation="LaTeX">$d$</tex-math></inline-formula>- and <inline-formula><tex-math notation="LaTeX">$q$</tex-math></inline-formula>-axis according to corresponding passivity properties, which is impossible to be realized through symmetric physical filter components. The design procedure is elaborated based on a 2 MW inverter system, which is based on a combined graphical and analytical approach. Verifications are conducted based on a 1 kW prototype including both simulations and experimental results. The method applies to all types of grid-tied inverters with multiple control loops. This article is accompanied by a video demonstrating the validations. | Virtual Damping Control Design of Three-Phase Grid-Tied PV Inverters for Passivity Enhancement | Control design;grid-tied converter;passivity;resonances;stability | Power system stability;Stability criteria;Inverters;Impedance;Phase locked loops;Damping
In order to approach a voltage of high magnitude in photovoltaic (PV) application, several PV modules are connected in series to form a PV string, then the voltage of PV string is converted to an ac voltage through an H-bridge inverter. This system causes harmful harmonics, brings about leakage current, and increases the voltage stress of the components. To tackle the issue, this article proposes a new switched-capacitor-based multilevel inverter topology that uses series-connected dc sources as the input dc source and generates a staircase ac voltage of high quality and mitigates the leakage current. The proposed topology can be constructed as a three-phase inverter as well, in the three-phase configuration all the phases are connected to only one series-connected PV module or dc sources. Simulation and experimental results are provided to validate the proposed topology. | Switched-Capacitor-Based Multilevel Inverter for Grid-Connected Photovoltaic Application | Grid-connected photovoltaic (PV);leakage current;multilevel inverter | Leakage currents;Capacitors;Topology;Switches;Power harmonic filters
The concept of a virtual power plant (VPP) was introduced for supporting market participation of small-scale renewable energy-based generators (REGs). In a VPP, energy storage systems (ESSs) and micro-turbine-based generators (MTGs) are used together to mitigate the variability of the output of REGs. To keep the output of a VPP at the contracted value in a market, centralized feeder flow control (FFC) methods can be adopted for the VPP. However, conventional centralized FFC methods lack careful consideration of different characteristics of various resources and require high-speed communications and several central control units. Therefore, this paper proposes a new FFC method considering various characteristics of resources and enabling operation with less communication dependency. The effectiveness of the proposed method is verified by comparing the results of the proposed method with those of the conventional method with performance analysis, stability analysis, and simulations with Simulink/MATLAB. | Improved Feeder Flow Control Method for a Virtual Power Plant With Various Resources to Reduce Communication Dependency | Communication dependency;distributed energy resource;feeder flow control;robust stability;virtual power plant | Inverters;Time factors;Generators;Design methodology;Delays;State of charge;Reactive power control
This paper focuses on the problems of a large number of components and complex structure for traditional five-level inverters. In order to solve the problem, a novel single-supply four-switch five-level inverter topology is proposed. Based on the H4 two-level full bridge inverter, one coupling inductor and two diodes are added to constitute the proposed topology. By means of the LPS-PWM modulation strategy with frequency doubling ability, one pair of complementary power switches operate at power frequency, and the other pair of high-frequency switches operate at the half of the output sine wave modulation frequency, which effectively reduces the switching loss and electromagnetic interference resulting from high switching frequency. In addition, three kinds of extended circuits of four-switch five-levels are proposed. A comprehensive comparison against the state-of-the-art topologies in terms of the required number of components is performed to attest the outperforming merits of the proposed topology. Finally, various experimental results are presented to validate the feasibility and operability of the proposed topology. | New Type Single-Supply Four-Switch Five-Level Inverter With Frequency Multiplication Capability | Four-switch five-level inverter;reduce switch count;frequency doubling;THD | Couplings;Frequency modulation;Switching loss;Inverters;Topology;Inductors;Integrated circuit modeling
A new approach to obtain an integrated battery charger is described in this paper, based on the Asymmetrical Hybrid Multilevel Converter topology. Such a particular open-end winding motor configuration, which has proved to be more efficient than conventional inverter topologies in EV motor drive applications, can be turned in an on-board battery charger only by acting on the control system. Thus, no circuit reconfiguration through electro-mechanical switches is required. Moreover, by introducing a single extra power switch, a bilateral power flow can be managed enabling vehicle to grid operations. The obtained integrated battery charger can be supplied either by a standard ac single-phase grid, either by a dc power source for direct connection to domestic energy resources. The proposed approach enables a new remarkable function to the asymmetrical hybrid multilevel converter at a marginal extra cost, thus mitigating the larger complexity and cost of such an inverter if compared with conventional topologies. | A V2G Integrated Battery Charger Based on an Open End Winding Multilevel Configuration | Multilevel power converter;battery charger;electric vehicles;DC-DC power conversion;DC-AC power conversion | Battery chargers;Multilevel converters;Vehicle-to-grid;Windings;Topology;Standards;Load flow
A method to derive topologies of four-quadrant dual-dc-port dual-buck inverter (DDP-DBI) is proposed in this article. A new family of DDP-DBIs is obtained by replacing one of the switching legs in a four-quadrant dual-buck half-bridge switching cell with a dual-input buck type switching leg. With the proposed DDP-DBIs, both the low voltage dc source and the high voltage intermediate dc-bus can be used as the inputs of the inverter. Therefore, in comparison with the conventional two-stage dc-ac power system, a semi-two-stage dc-ac power conversion system with reduced power losses and enhanced conversion efficiency is achieved. A unipolar sinusoidal pulse width-modulation strategy is presented for the DDP-DBI. In each line cycle, all the power devices and filter inductors only operate within half line cycle, and only one active switch is operated at high frequency. Moreover, no freewheeling current flows through the body diodes of the active switches. As a result, the conversion efficiency of the overall dc-ac power conversion system is improved. Operation principles, characteristics, modulation and control strategies of one of the proposed DDP-DBI are analyzed in detail. Effectiveness and feasibility of the proposed DDP-DBI are verified with experimental results. | Topology and Control of Four-Quadrant Dual-DC-Port Dual-Buck Inverters For Semi-Two-Stage DC–AC Power Conversion | Four-quadrant inverter;dual-buck inverter;dual-input;unipolar SPWM;circuit topology;multi-level;semi-two-stage;high reliability | Switches;Inverters;Inductors;Topology;Legged locomotion;DC-AC power converters;Reliability
In this article, a novel nonlinear droop control method is proposed for three-phase grid-supporting inverters that rigorously guarantee limited rms value of the inverter current and closed-loop system stability under both normal grid conditions and balanced voltage sags. Contrary to the traditional dq frame approaches that align the inverter output voltage with the d-axis, the proposed controller aligns the inverter current with the d-axis resulting in the desired current limitation and detailed closed-loop system stability conditions. Inspired by the recently presented state-limiting PI controller and using nonlinear invariant set theory, it is rigorously proven that the rms value of the inverter current is always limited below a given value, even during transients or faults, without requiring additional adaptive saturation units, as commonly applied in conventional approaches. Furthermore, analytic conditions for the controller parameter selection are provided to ensure asymptotic stability for the entire closed-loop grid supporting inverter for the first time without depending on particular values of the filter and line parameters. To verify the effectiveness of the proposed controller compared to existing current-limiting control methods, extensive simulation and experimental results of a three-phase inverter are provided under a normal grid and under different balanced voltage sag scenarios. | Grid-Supporting Three-Phase Inverters With Inherent Root Mean Square Current Limitation Under Balanced Grid Voltage Sags | Droop control;nonlinear control;root mean square (rms) current limitation;stability analysis;three-phase inverter;voltage sag | Asymptotic stability;Voltage fluctuations;Power quality;Power system stability;Set theory;Inverters;Stability analysis
This article improves the sensorless brushless dc (BLdc) motor drives using the pulse amplitude modulation (PAM) with dc current sensing. Comparing to conventional BLdc drives using pulsewidth modulation (PWM), PAM BLdc drives result in better drive efficiency especially at low speed. However due to six-step commutation, additional position detection issues are resultant for the sensorless operation. They consist of voltage spike at low speed and commutation delay at high speed. In this article, these BLdc position detection issues are improved based on the proposed continuous position estimation. At low speed, the commutation compensation with dc current sensing is developed to minimize the influence of voltage spike. At high speed, several voltage compensation schemes are applied to improve the commutation delay and maximizing high-speed operation region. A 320-W permanent magnet motor prototype is used for the experimental verification of proposed PAM BLdc drive. Comparing to the conventional BLdc drives, the PAM drive with proposed position estimation demonstrates the improvement on both low-speed dynamic response and high-speed steady state stability. | Full-Region Sensorless BLDC Drive for Permanent Magnet Motor Using Pulse Amplitude Modulation With DC Current Sensing | Brushless dc (BLdc) motor;pulse amplitude modulation;six-step commutation | Voltage control;Inverters;Commutation;Estimation;DC motors;Pulse width modulation;Sensors
Aiming at the defect of low voltage transfer ratio of two-stage matrix converter(TSMC), the proposed topology combines the Y-source network with the TSMC to form the Y-source two-stage matrix converter(YSTSMC) in this paper, and proposes its modulation strategy. The Y-source network is located in the dc-link of TSMC, and uses a tightly coupled inductor with three windings to transfer energy, which can increase voltage transfer ratio. Based on the mathematical model of the Y-source network, a small-signal model is established and dynamic analysis is performed. The analysis result of the impact of the output voltage of the rectifier stage on the output voltage of the system can be obtained. The space vector pulse width modulation (SVPWM) strategy is proposed to control YSTSMC, and according to the fluctuation of dc-link voltage, the modulation ratio of inverter stage is corrected in real time. By analyzing the voltage transfer ratio of YSTSMC, and the calculation expression of the maximum voltage transfer ratio is obtained. Finally, the experimental results are provided to verify the feasibility and validity of the proposed method. | Y-Source Two-Stage Matrix Converter and Its Modulation Strategy | Two-stage matrix converter;Y-source network;small-signal model | Space vector pulse width modulation;Modulation;Rectifiers;Inverters;Topology;Matrix converters;Voltage control
Asymmetric cascaded H-bridge (ACHB) trinary inverter has several advantages, such as high efficiency due to high power main H-bridge modulated under a fundamental low frequency, optimal modulation due to nonredundant output voltage levels, and reduction in output filter sizes due to high-quality staircase output waveform. However, ACHB inverter requires prestage isolated dc sources for the individual H-bridges and has inherent control issues of nonregenerative operation, being incompatible with photovoltaic source. This article proposes a single-stage, single-sourced ACHB trinary inverter topology without presources. Then, a control strategy using unity horizon length finite-control-set model predictive control (FCS-MPC) is proposed to modulate the ACHB inverter. Conventional unity horizon length FCS-MPC has presence of undesirable harmonics and chaos in its variable frequency switching waveform due to the minimum achievable error. Therefore, an exact discrete-time modeling for FCS-MPC is newly derived to show the nonlinear effects of power stage and control parameters in the closed-loop dynamics. And then, a bifurcation analysis-based design is proposed to eliminate the undesirable harmonics and chaos operation in the FCS-MPC closed-loop operation. The proposed topology and FCS-MPC controller design is implemented and verified in hardware by using a 2-kW prototype for standalone and grid-connected operation. | Modeling and Bifurcation Analysis for Photovoltaic Single-Sourced Trinary Inverter With Auxiliary Floating Capacitors Controlled by Finite-Control-Set Model Predictive Control | Asymmetric cascaded H-bridge (CHB) (ACHB);chaos operation;finite-control-set model predictive control (MPC) (FCS-MPC);grid-connected;photovoltaic (PV);standalone | Inverters;Capacitors;Voltage control;Topology;Switches;Chaos;Bridge circuits
The electrification of the transportation sector is moving on at a fast pace. All car manufacturers have strong programs to electrify their car fleet to fulfill the demands of society and customers by offering carbon-neutral technologies to bring goods and persons from one location to another. Power electronics technology is, in this evolution, essential and also in a rapid development technology-wise. Some of the introduced technologies are quite mature, and the systems designed must have high reliability as they can be quite complicated from an electrical perspective. Therefore, this article focuses on the reliability of the used power electronic systems applied in electric vehicles (EVs) and hybrid EVs (HEVs). It introduces the reliability requirements and challenges given for the power electronics applied in EV/HEV applications. Then, the advances in power electronic components to address the reliability challenges are introduced as they individually contribute to the overall system reliability. The reliability-oriented design methodology is also discussed, including two examples: an EV onboard charger and the drive train inverter. Finally, an outlook in terms of research opportunities in power electronics reliability related to EV/HEVs is provided. It can be concluded that many topics are already well handled in terms of reliability, but issues related to complete new technology introduction are important to keep the focus on. | Reliability of Power Electronic Systems for EV/HEV Applications | Charger;drive train;electric vehicle (EV);hybrid EV (HEV);power converter;power electronics;reliability;thermal management | Reliability;Power electronics;Automobiles;Batteries;Reliability;Power system reliability;Electric vehicles;Thermal management;Hybrid electric vehicles
A new boost Active-Neutral-Clamped (ANPC) voltage boosting inverters are appealing for low dc-link voltage demand. Recent boost ANPC topology has demonstrated a 1.5 times voltage gain, but the number of switches has a higher number. This paper proposed an improved boost ANPC topology with 1.5 voltage gain using the least number of switches. Further, the number of conducting switches has been reduced remarkably which enhances the system efficiency. The seven-level (7L) output voltage levels are achieved using a floating capacitor with self-voltage balancing capability. The proposed topology has been analyzed and compared to the ANPC topologies proposed in recent years. For the validation of the theoretical aspect of the proposed topology, the experimental findings have been compiled in the paper. | A New Eight Switch Seven Level Boost Active Neutral Point Clamped (8S-7L-BANPC) Inverter | Multilevel inverter (MLI);active neutral point clamping (ANPC) inverter;seven-level (7L);boost inverter;reduced switch count | Capacitors;Boosting;Hybrid power systems;Topology;Clamps
With high penetration of various distributed energy resources and dc loads in modern power system, ac/dc hybrid distributed grid attracts a lot of attention due to its compatibility. Aiming for interface of the ac/dc hybrid distributed grid, a four-port megawatt-level power electronic transformer (PET) is focused on in this article. A novel high-frequency-bus based multiport PET topology is proposed, which is found to have superiorities such as mutual isolation, mutual independence among different ports and fewer power stages, compared with the conventional dc-bus based solution. Design and implementation of the four-port PET prototype is presented in this article. Modular structure is adopted, and similar power cell is used for all the four ports for easy manufacture. The parameter design principle based on the port-equality is proposed to guarantee the suitable operating range of all the ports. The functions of this four-port high-frequency-bus based PET are tested and verified from the cell-level, port-level to the system level with maximum efficiency over 96%, which confirms the practicability of this industrial prototype. | Design and Implementation of Four-Port Megawatt-Level High-Frequency-Bus Based Power Electronic Transformer | Design;four-port;high-frequency-bus;power electronic transformer | Topology;Prototypes;Rectifiers;Inverters;Microgrids;Low voltage
For many servosystems in electric vehicles (EVs), high-performance controls of permanent magnet synchronous motor (PMSM) drives are widely used due to their high efficiency and low vibration and noise. In order to ensure the high efficiency of the servosystems, some online and offline maximum torque per ampere (MTPA) control strategies are proposed; meanwhile, the vibration and noise of interior PMSMs (IPMSMs) in these servosystems for EVs must be smooth and soft. In this article, the vibration and noise of the IPMSM based on MTPA control algorithms are evaluated and compared. First, the influence of the voltage inverter on the noise of IPMSM is presented in detail and the relationship between the harmonic frequencies of the air gap magnetic force and the vibration frequencies of the IPMSM is investigated. Then, combined with this relationship, the effect principle of the control strategies on the magnetic vibration of the IPMSMs is defined. Based on this definition, the operation process and noise mechanism of different control methods are discussed. Finally, the performance of the vibration and noise under classical field-oriented control, offline MTPA control, and online MTPA control is concluded. With the comprehensive analysis and overview provided in this article, it is significant to guide the selection of a high-performance control method for servosystems in EVs. | Comparative Analysis of Vibration and Noise in IPMSM Considering the Effect of MTPA Control Algorithms for Electric Vehicles | Interior permanent magnet synchronous motor (IPMSM);maximum torque per ampere (MTPA);noise;vibration | Vibrations;Electromagnetic forces;Force;Harmonic analysis;Air gaps;Synchronous motors;Stators
Multilevel inverters provide appealing advantages such as improved efficiency, superior thermal performance, better distribution of the switching and conduction power losses, smaller size of passive components including output ac filters and EMI filters, as compared to their two-level counterparts. The flying-capacitor (FC)-based topologies are attaining more attentions, and are finding lots of medium-voltage and low-voltage industrial and residential applications. The FC-based active neutral-point-clamped (ANPC) inverter, as a hybrid topology based on the three-level ANPC and the FC-based configurations, offers outstanding advantages including the reduced number of FCs as well as switching power cells, improved efficiency, and enhanced power quality. However, the utilization of high-voltage line-frequency switches, as a major drawback, hinders the ANPC converter from expansion and penetration into the high-voltage ranges. The dual flying-capacitor (DFC)-ANPC topology resolves this issue through introducing the zero-voltage-switching (ZVS) feature into the line-frequency devices. This soft-switching makes it possible to use the series connection of several low-voltage devices for the realization of the high-voltage switches without having the transient voltage imbalance issues. This article studies the thermal benefits that are achieved in the DFC-ANPC topology alongside the ZVS operation of its line-frequency high-voltage switches. Furthermore, an active voltage balancing technique, based on logic-equations, is proposed in this article for control of the FCs' voltages. The experimental results are provided to validate the improved thermal performance of the DFC-ANPC topology as well as the active balancing technique for the regulation of the FC voltages. | Active Voltage Balancing and Thermal Performance Analysis of Dual Flying-Capacitor Active Neutral-Point-Clamped (DFC-ANPC) Inverters | Active neutral-point-clamped (ANPC) converter;active voltage balancing;dual flying-capacitor ANPC (DFC-ANPC) inverter;junction temperature;logic-equations;multilevel inverters;thermal performance;ZVS operation | Inverters;Switches;Insulated gate bipolar transistors;Topology;Zero voltage switching;Hafnium;Junctions
In this article, a step-up seven-level inverter supplied by a single dc source suitable for renewable energy application is presented. Forming the desired output is realized by charging capacitors and synthesizing them based on a switched-capacitor concept. This structure is praised for the ability of sensorless voltage balancing of the capacitors, reducing control complexity to produce a bipolar staircase waveform. It also benefits from regenerative performance, avoiding unwanted capacitors overvoltage. A phase disposition pulsewidth modulation (PD-PWM) technique is utilized to control the circuit operation. Furthermore, a comparison with other recent topologies reveals that losses, number of semiconductor devices, and gate driver circuits are reduced. Theoretical analysis is verified through a laboratory prototype implementation. Experimental results under various types of loads approve the performance of the proposed inverter and validity of the design. Finally, maximum experimental efficiency of 94.3% (115 V, 250 W load) was reached. | Circuit Configuration and Modulation of a Seven-Level Switched-Capacitor Inverter | Multilevel inverter;self-balancing;single-source;step-up converter;switched-capacitor | Capacitors;Inverters;Switches;Pulse width modulation;Partial discharges;Discharges (electric);Voltage control
A standard three-phase motor drive means a typical two-level voltage source inverter fed three-phase motor drive without any auxiliary circuits. Without fault-tolerant control, common open-circuit faults will cause the breakdown of the standard three-phase motor drives. Although the torque pulsation is theoretically inevitable under the open-circuit faults of standard three-phase motor drives, it's still meaningful to improve the fault-tolerant capability of standard three-phase drives to prolong the reliable operation. In this article, a current optimization based fault-tolerant control is proposed to minimize the proportion of torque loss for standard three-phase permanent-magnet synchronous motor (PMSM) drives under open-phase fault and open-switch fault conditions. Firstly, a two-mode current control is designed to minimize the proportion of torque loss without changing the mathematical model of the faulty motor. Secondly, a three-mode current control is proposed and combined with adjustment of pulse width to tolerate the open-switch faults. Instead of removing the faulty inverter leg directly, the remaining healthy switch in the faulty inverter leg is still utilized. In this way, the damage from torque pulsation can be relieved in the aspect of both frequency and intensity. Finally, the validity of the proposed fault-tolerant control is verified by experiments. | Current Optimization-Based Fault-Tolerant Control of Standard Three-Phase PMSM Drives | Model predictive control;predictive current control;fault-tolerant control;open-phase fault;open-switch fault | Circuit faults;Fault tolerance;Fault tolerant systems;Standards;Motor drives;Torque;Current control
Apart from the basic voltage vectors of a inverter, virtual vectors can be generated by discrete space vector modulation (DSVM) technique. Thus, DSVM based-model predictive control (MPC) can achieve reduced torque ripples and current harmonics for a permanent magnet synchronous machine (PMSM) drive. However, the computational burden is also significantly increased due to a large number of candidate voltage vectors. In this article, a novel DSVM-based MPC is proposed, which can select the optimal voltage vector and calculate three-phase duty ratios in an efficient way without enumerating all the candidate voltage vectors, hence achieving good performance with low computational burden. The effectiveness of the proposed method is validated by the presented experimental results. | Model Predictive Control of PMSM Drives Based on General Discrete Space Vector Modulation | Current control;discrete space vector modulation;predictive control | Voltage control;Inverters;Cost function;Switches;Stators;Aerospace electronics;Modulation
In a three-phase grid-connected current-source inverter system with the capacitor-voltage feedback (CVF)-based active damping method, a high-pass filter is usually employed in the CVF loop to mitigate its impact on system dynamics. Meanwhile, the inherent delays in a digital control system brought by pulsewidth modulation (PWM) and the digital control will make stability analysis and parameters design of the control system more complicated. In this article, the impacts of the high-pass filter and the inherent delays are considered for stability analysis and parameters design. The impacts of the cutoff frequency of the high-pass filter and the CVF damping coefficient on the system stability are analyzed in the discrete domain, and an optimal CVF damping coefficient is obtained. Moreover, a key parameters design method for the control system is proposed. The method simplifies the procedure of key parameters designing, which can mitigate the resonance of the system caused by the CL filter effectively with better dynamics and steady state performance. Finally, simulation and experimental results are provided to verify the effectiveness of the proposed method in this article. | Stability Analysis and Key Parameters Design for Grid-Connected Current-Source Inverter With Capacitor-Voltage Feedback Active Damping | Active damping;CL resonance;capacitor-voltage feedback (CVF);current-source inverter;parameters design;stability analysis | Damping;Power harmonic filters;Delays;Stability analysis;Pulse width modulation;Active filters;Resonant frequency
This article proposes a power sharing control method based on the linear quadratic regulator with optimal reference tracking (LQR-ORT) for three-phase inverter-based generators using inductor-capacitor-inductor (LCL) filters islanded mode. Compared to single-input single-output (SISO)-based controllers, the LQR-ORT controller increases robustness margins and reduces the quadratic value of the power error and control inputs during transient response. Supplementary loops are used to reduce frequency and voltage deviations in the ac bus without communications. The supplementary loop for voltage regulation is based on the droop controller by reducing direct and quadrature output voltages according to the active and reactive power demand. A model in a synchronous reference frame that integrates power sharing and voltage-current dynamics is also proposed. In addition, a methodology to develop an islanded microgrid model in a synchronous reference frame is proposed. Robustness analysis demonstrates stability of the LQR-ORT controller under variations in the frequency and the LCL filter components. Experimental results demonstrate accuracy of the proposed model and the effectiveness of the LQR-ORT controller on improving transient response and robustness in islanded mode. | A Linear Quadratic Regulator With Optimal Reference Tracking for Three-Phase Inverter-Based Islanded Microgrids | Grid-connected mode;inverter-based generators;islanded mode;linear quadratic regulator (LQR);microgrids;modeling;optimal control;power sharing;voltage regulation | Microgrids;Robustness;Stability analysis;Reactive power;Voltage control;Integrated circuit modeling;Inverters
The bridge arms of traditional three-phase multilevel converters are independent of each other; thus, more active switches and passive diodes are required. In order to reduce the number of devices, a coupled three-phase converter architecture, which is suitable for both dc-ac and ac-dc converters, is presented. Based on this architecture, a ten-switch three-phase three-level (10S-3P-3L) inverter is proposed in this article. The proposed topology employs only ten active switches and no additional diodes, which helps to cut size, weight, and costs of system. The proposed space vector modulation enables 10S-3P-3L inverter to operate full modulation indexes. A comparison between the proposed inverter with some existing topologies in terms of device voltage and current stresses, conduction loss, switching loss, and other parameters is made to highlight its excellent performance. Moreover, the experimental results from a 3-kW experimental prototype reveal that the proposed inverter offers superior power quality. | Coupled Three-Phase Converter Concept and an Example: A Coupled Ten-Switch Three-Phase Three-Level Inverter | Multilevel inverter;space vector modulation (SVM);three-phase system | Inverters;Topology;Multilevel converters;Capacitors;Integrated circuits;Modulation;Switches
This article presents a new soft-switching system for three-phase two-level voltage source inverters. In this system, capacitors are not connected in parallel to the main transistors, and inductors are not connected in series with the auxiliary transistors. Avoiding these types of connections protects the inverter transistors against damage in cases of disturbances in the inverter control system. The control algorithm of the main transistors of the inverter is the same as that of the transistors of an inverter operating with the hard-switching technique because the auxiliary transistors are switched depending on the operation state of the main transistors. The structure and operation principles of the new soft-switching solution are comprehensively described herein. Additionally, the control algorithm and the principles for selecting the elements of the new soft-switching circuits are discussed. The validity of the system operation was verified by performing laboratory tests with a three-phase voltage source inverter (3 kW, 250 V, 12 A, and 3 kHz) supplying an inductive-resistive load or a squirrel cage induction motor, whereas numerical calculations were performed for inverters with a higher rated power. The switching losses of the inverter operating with the proposed soft-switching solution were compared with those of an inverter operating with the hard-switching technique. The proposed soft-switching system increases the inverter efficiency, especially with medium- and high-rated powers. | Soft-Switching System With Safe Connections of Capacitors and Inductors in Three-Phase Two-Level Voltage Source Inverter | Soft-switching;switching losses;voltage source inverter (VSI);ZCZVS converter | Transistors;Capacitors;Inductors;Inverters;Control systems;Switching circuits;Switching loss
Zero-phase-angle (ZPA) operation is considered as a method to minimize the volt-ampere (VA) ratings and maximize transfer power to the load in the inductive power transfer (IPT) system. However, the ZPA operating prerequisite is quite sensitive to the variation of parameters such as IPT system coupling coefficient and load conditions. A parallel-series/series (PS/S) current-fed IPT system with a new variable capacitors (VCs) structure is proposed to achieve ZPA operation and constant output voltage at fixed frequency. The detailed analysis and mathematical model of the VCs network are reported. The proposed VCs structures in PS/S current-fed IPT system are discussed, analyzed, and compared with existing competitive topologies in the literature. The experimental results obtained from 65-W lab-prototypes are demonstrated to verify the analysis and performance. | A PS/S Current-Fed IPT System With Variable Capacitors for Achieving ZPA Operation | Current fed;inductive power transfer (IPT);misalignment;variable capacitor (VC);zero-phase-angle (ZPA) | Capacitors;Topology;Inverters;Capacitance;Switches;Network topology;Couplings
The pass transistor logic (PTL) family enables compact circuits to reduce area and power consumption, but inter-stage inverters are required for signal integrity and complementary signals. Similarly, dual-gate ambipolar field-effect transistors are exceptionally logically expressive and provide a single-transistor XNOR operation, but numerous inverters are required to provide complementary signals. In both cases, these inverters and complementary signals significantly degrade overall system efficiency. Ambipolar field-effect transistors are a natural match for PTL, and we therefore propose a new hybrid ambipolar-PTL logic family that exploits the compact logic of PTL and the ambipolar capabilities of ambipolar field-effect transistors. This logic family is a hybrid between PTL and static CMOS-like logic that is made efficient by the use of ambipolar transistors. Novel hybrid ambipolar-PTL circuits were designed and simulated in SPICE, demonstrating strong signal integrity along with the efficiency advantages of using the required inverters to simultaneously satisfy the requirements of PTL and ambipolar circuits. In comparison to the ambipolar field-effect transistors in the conventional static CMOS logic structure, the proposed ambipolar-PTL family can reduce propagation delay by 33%, energy consumption by 88%, energy-delay product by a factor of 10, and area-energy-delay product by a factor greater than 20. | Hybrid Pass Transistor Logic With Ambipolar Transistors | Ambipolarity;transmission gate logic;pass transistor logic (PTL);carbon nanotube;ambipolar logic | Logic gates;Inverters;Signal integrity;Field effect transistors;Logic functions;Switching circuits
Our energy scenario is nowadays shaped by progressive electrification of energy final use. In this context, electricity networks are seeing a growing multitude of distributed assets entering from the edges of the grid and acquiring new ICT capabilities that were limited before to a restricted number of major players. Particularly, assets like Photovoltaic Inverter (PvI), Electric Vehicle (EV) chargers, wind turbines controllers, programmable loads, storage systems, and other Distributed Energy Resources (DER) are now able to communicate through different technologies and make conscious choices under human-decisions or even independently. This is leading to a decentralization of the system's view by increasing single actor independence. Notwithstanding, a problem arises when current centrally-managed electricity networks struggle to coordinate massive amounts of new figures and adapt to this new decentralized paradigm. Therefore, a decentralized coordination-and-control framework will ensure better integration of s and new figures as prosumers, while allowing higher exploitation of their potential compared to centrally managed systems. This article seeks in Blockchains the enabling technology for designing and supporting such a grid infrastructure. It develops a first framework to address this need by envisioning a grid-system based on the direct participation of nowadays-used embedded-energy-devices within a decentralized platform hosting specific coordination procedures. The platform was developed in an experimental research campaign performed at ABB Laboratories basing on embedded-devices currently designed as control-connectivity boards for smart-inverters. Therefore this article introduces the background theory and reasons behind this proposed system. The intent here is not to give all the specific details of the implementation, but introduce the supporting reason, high-level design, and required characteristic of the Blockchain-based platform for coordinating grid operations. Blockchain technology is seen here as the appropriate technology to enable the realization of a multi-actor energy-management system and enable distributed coordination in power grids. | Blockchain as Key Enabling Technology for Future Electric Energy Exchange: A Vision | Blockchain;distributed ledger technology;distributed energy resources;embedded software;smart inverters;digital energy | Blockchain;Distributed ledger;Task analysis;Power grids;Data structures;Wind turbines;Software
This paper proposes a cost-effective brushless technique for wound rotor synchronous machines (WRSMs). The proposed technique involves a traditional current-controlled voltage source inverter that utilizes a simple hysteresis-controller-based current control scheme and supplies three-phase currents to the armature winding of the machine. The supplied armature currents inherently contain fundamental-harmonic and third-harmonic current components. These unique armature current waveforms were previously realized by using dual-inverter-controlled schemes achieved with and without thyristor switches to develop brushless WRSM topologies. The fundamental-harmonic current component is applied to develop the main stator field, whereas the third-harmonic component is employed to realize the harmonic magnetomotive force, which induces a back electromotive force (EMF) in the harmonic winding located at the rotor periphery. The induced harmonic EMF is rectified to deliver a DC current to the rotor field winding through a full-bridge diode rectifier to achieve brushless operation. The proposed cost-effective brushless technique for WRSMs is validated using 2-D finite element analysis employing JMAG-Designer 19.1 to investigate the electromagnetic and electromechanical behaviors of the machine. Furthermore, the proposed technique is employed in machine topologies with different pole/slot combinations for the armature winding to achieve better performance. | Cost-Effective Single-Inverter-Controlled Brushless Technique for Wound Rotor Synchronous Machines | Brushless;cost-effective operation;harmonic field excitation;WRSMs | Rotors;Harmonic analysis;Topology;Windings;Inverters;Thyristors;Stator windings
This article presents control strategies developed with two-level coordinated and double loop control for a standalone microgrid. The interfacing inverter is controlled to perform multifunctions. It incorporates the compensation for power quality problems at the point of common coupling and controls the voltage and frequency deviation to provide a constant voltage and frequency to connected ac loads in standalone and grid-connected operating modes. The power demand during battery charging and discharging is controlled using a buck–boost converter. To control overshoot and settling time while following a dc and sinusoidal references without losing control during the transition, proportional-integral, and proportional-resonant controllers with optimal gain designs are reinforced by antiwindup feedback. To ensure a soft and secure transition, even under disturbances, such as distortions and notches, an enhanced phase-locked loop is used. The performance of this system is simulated in MATLAB and validated on a 2-kW laboratory prototype. | Implementation of Two-Level Coordinated Control for Seamless Transfer in Standalone Microgrid | Diesel generators (DGs);enhanced phase-locked loop (EPLL);power quality improvement;standalone microgrid (SMG);two-level coordinated control;voltage and frequency control | Phase locked loops;Voltage control;Inverters;Frequency control;Microgrids;Power quality;PI control
Voltage control schemes are being employed to guarantee that the voltage across the grid stays within the predefined boundaries. Growing number of smart PV-based inverters (SPVIs) necessitates cutting-edge control schemes to ensure addressing voltage fluctuations suitably aligned with the existing grid codes. Designing such control schemes for grid clusters with high penetration of SPVIs is complex and depends on various agencies, such as configuration of the clusters and physical limitations of the SPVIs, themselves. This article proposes a multitimescale three-tiered voltage control framework for dispersed SPVIs at the grid edge. The uppermost tier called the long-term supervisory tier oversees the entire grid cluster to make sure that total generation and consumption on the cluster are balanced while power delivery losses are minimized and voltage across the grid is within the permissible boundaries. In short term, the middle tier of the proposed framework called short-term distributed tier ensures cooperative operation of the SPVIs for establishing short-term voltage stability across the cluster in a subsecond timeframe. The undermost tier, called the model-predictive-based local tier, fulfills the operational commands dictated by the upper layers with fast dynamics. By implementing the proposed control framework, the SPVIs will participate in voltage regulation across the grid in occurrence of rapid voltage fluctuations while keeping the entire distribution grid at the optimal operating condition for a long term. The proposed multitimescale three-tiered control framework is verified by simulation. | Multitimescale Three-Tiered Voltage Control Framework for Dispersed Smart Inverters at the Grid Edge | Grid cluster;multitimescale controller;photovoltaics (PVs);smart inverter;three-tiered control;voltage regulation;volt–var control | Voltage control;Reactive power;Reactive power control;Inverters;Standards;Power system stability;Voltage fluctuations
We present a nonlinear geometric approach to fault detection and isolation (FDI) in a grid-connected inverter system. Open-switch faults in inverter power transistors together with faults in grid voltages and source current sensors are detected and isolated in the presence of disturbance. The detection process is based on dynamic model of an inverter, including a dc-bus capacitor and an output <inline-formula> <tex-math notation="LaTeX">$RL$ </tex-math></inline-formula> filter. The proposed FDI system does not rely on balanced or zero-sum conditions in the grid point and is functional under nonsinusoidal voltages and currents. | A Geometric Approach to Fault Detection and Isolation in a Grid-Connected Inverter | Fault detection and isolation (FDI);geometric approach;grid-connected inverter;power transistor fault;sensor fault | Inverters;Voltage measurement;Fault detection
For open-winding permanent magnet synchronous motor (OW-PMSM) system with two isolated dc voltage sources, the distribution of voltage vectors (VVs) is different under different dc-link voltage ratios. In this letter, a universal lookup table (LUT) based direct torque control (DTC) strategy is proposed for OW-PMSM drives under different conditions of the dc-link voltage ratio. The distribution criterion of VVs under various dc-link voltage ratios is analyzed and the VVs are assigned to different regions by designing a generalized region division scheme. A universal LUT is established to realize the selection of required VV in the DTC strategy. Experimental results validate the effectiveness of the proposed universal LUT-based DTC strategy for the OW-PMSM system with different voltage ratios. | A Universal Lookup Table-Based Direct Torque Control for OW-PMSM Drives | Direct torque control (DTC);lookup table (LUT);open-winding permanent magnet synchronous motor (OW-PMSM) | Table lookup;Stators;Voltage control;Torque;Inverters;Torque control;Couplings
In low-voltage dc distribution networks (DDNs), the load terminals typically employ voltage-source inverters to provide ac supply to the consumers. These load terminals can potentially experience poor voltage regulation especially in the presence of intermittent photovoltaic sources and uncoordinated charging patterns of plugged-in electric vehicles. Variations in power absorption and generation at different points can potentially create significant voltage drop/rise at the load terminals and may reduce the power quality at the ac side of the loads. In order to mitigate this issue, this article suggests a real-time coordinated supervisory control strategy that estimates the present state of the network and generates a set of references for the controllable sources such that the load voltage deviations are minimized. This article also proposes a power-electronic-converter-based soft open point (SOP) that provides a seamless connection of the remote end and gives an additional degree of freedom to control the circulating current among the feeders. Detailed description and control strategy of the SOP is presented. Steady-state analysis carried out on a three-feeder DDN is presented with and without the proposed SOP. Real-time simulation with an Ethernet-based transmission control protocol/Internet protocol communication system along with experimental results is presented to validate the implementation and effectiveness of the control strategy. | Real-Time Coordinated Control of Low-Voltage DC Distribution Network With Soft Opening Point | Bidirectional power flow control;dc distribution network (DDN);dc microgrids;droop control;low-voltage dc microgrid | Voltage control;Distribution networks;Supervisory control;Low voltage;Smart grids;Real-time systems;Switches
A novel direct torque control (DTC) strategy is proposed to reduce common- mode voltage in matrix converter (MC)- fed permanent magnet synchronous motor (PMSM) system, by way of replacing some of the active vectors in the traditional DTC switching table with rotating vectors. According to the variation of the direction distribution of the rotating vector with the input voltage phase angle, the range of input voltage phase angle is divided into two intervals. In one interval, some of the active vectors are replaced by rotating vectors; in the other, all vectors used are rotating vectors. The novel DTC switching table is obtained accordingly. Experimental study verified the effectiveness of the new control strategy. The results show that more than 60% of the common-mode voltage can be suppressed, while the waveform quality of torque and current can be reserved. | Reduction of Common-Mode Voltage in Matrix Convert-Fed Permanent Magnet Synchronous Motor System With Rotating Vectors | Matrix converter;permanent magnet synchronous motor;direct torque control;common mode voltage;rotating vector | Switches;Matrix converters;Permanent magnet motors;Inverters;Torque;Synchronous motors;Hardware
This article proposes hybrid selective harmonic mitigation (SHM)-pulsewidth modulation (PWM) that is characterized by both features harmonic mitigation and elimination aimed to reduce the common-mode voltage (CMV) and to mitigate the selected nontriplen harmonics in a three-phase neutral-point-clamped (NPC) inverter. As CMV harmonic modeling only shows triplens, the specified triplens are eliminated using the selective harmonic elimination (SHE) operation to control CMV pulsewidths and consequently to mitigate CMV magnitude that appears as its root-mean-square (rms) reduction. The determined nontriplen harmonics are also mitigated using the SHM approach by the same cost function. The proposed hybrid SHM-PWM empowered by both harmonic elimination and mitigation is implemented on a three-phase NPC inverter to confirm its performance on reducing CMV through experimental and theoretical analyses. It is shown that hybrid SHM is superior over pure SHE or SHM in dealing with multiobjective system, including CMV reduction and no ntriplen harmonics mitigation. | Hybrid SHM-PWM for Common-Mode Voltage Reduction in Three-Phase Three-Level NPC Inverter | Artificial bee colony (ABC) algorithm;common-mode voltage (CMV) reduction;hybrid selective harmonic mitigation (SHM)-pulsewidth modulation (PWM);selective harmonic elimination (SHE)-PWM;SHM-PWM;three-phase three-level neutral-point-clamped (NPC) inverter | Harmonic analysis;Inverters;Power harmonic filters;Capacitors;Switches;Voltage control;Modulation
The feedback control may cause the system to oscillate or even collapse due to its unreasonable parameters, so the stability analysis with considering the control parameters is very important. The traditional frequency-domain stability analysis method based on the small-signal modeling has limitations in the inverter stability analysis due to the existing power frequency and the complexity of the transfer functions. In this article, a time-domain stability analysis method for a grid-connected inverter with proportional-resonance (PR) control is first proposed based on Floquet theory. Meanwhile, a transfer function decomposition construction method is first proposed to obtain the time-domain model of the PR control in this article, which makes the traditional frequency-domain control be analyzed in the time domain. Furthermore, the comparison of calculation cost between the proposed stability analysis method based on the Floquet theory and the traditional frequency-domain stability analysis method is given. Finally, the simulation and experimental results prove the correctness and effectiveness of the proposed time-domain stability analysis method for the grid-connected inverter with the PR control. Therefore, this article provides a new way of the stability analysis for the grid-connected inverter. | A Time-Domain Stability Analysis Method for Grid-Connected Inverter With PR Control Based on Floquet Theory | Floquet theory;inverters;proportional-resonance (PR) control;stability analysis;time-domain | Analytical models;Frequency-domain analysis;Simulation;Transfer functions;Manuals;Stability analysis;Inverters
Conventional current source inverter (CSI) suffers from open-circuit problem during switch transition. Thus, overlap-time should be inserted in the gate signals for safe commutation. The overlap-time distorts output current waveforms and increases total harmonic distortion of output current. Moreover, it reduces the current source utilization of the inverter. To solve these problems, this article proposes a new three-phase four-leg switching-cell (SC) CSI, abbreviated as H8-SC-CSI. With the help of the SC structure, the reliability of the proposed inverter is greatly enhanced as open-circuit concerns are eliminated. In addition, with the intrinsic voltage clamping action of the SC structure, switch voltage overshoot at turn-off is mitigated. In the proposed CSI, the switch overlap-time can be minimized or eliminated because the inductor current can flow through the SC capacitors. A 1.2 kW prototype inverter is designed and tested to verify the feasibility of the circuit. | Switching-Cell Four-Leg Current Source Inverter | Current source inverter (CSI);four-leg inverter;high reliability;overlap-time;switching-cell (SC);three-phase inverter;voltage overshoot | Total harmonic distortion;Motor drives;Commutation;Prototypes;Switches;Logic gates;Inverters
In this article, a real-time short horizon integration voltage reconstruction method based on field programmable gate array (FPGA-based) is proposed for the three-level neutral point clamped (NPC) inverter. It uses real driving signals obtained by FPGA's internal signals to rebuild the inverter's phase voltages. First, auxiliary driving signals are rebuilt according to the phase-current directions. They differ from real driving signals in that the effects of operations such as adding the dead time (DT) and eliminating narrow pulses (NP) is removed. Then, the output voltage within each synchronous clock pulse is reconstructed by the integration of the instant voltage, which is computed by the dc-bus voltage and auxiliary switching states determined by auxiliary driving signals. The equivalent voltage in each switching period can also be obtained by the integration of the instant voltage. Compared with other methods, it is universally suitable for various pulsewidth modulation (PWM) methods regardless of whether the NP is eliminated or the DT is added in these PWM methods. Meanwhile, it ensures that the reconstructed voltage is consistent with the actual output voltage at a low cost. Its effectiveness is verified by simulations and experiments. | FPGA-Based Short Horizon Integration Voltage Reconstruction Method for Three-Level Neutral Point Clamped Inverter | Driving signals;short horizon integration;three-level neutral point clamped (NPC) inverter;voltage reconstruction | Switches;Pulse width modulation;Reconstruction algorithms;Reliability theory;Observers;Inverters;Real-time systems
Using digital standard cells and digital place-and-route (PnR) tools, we created a 20-GS/s, 8-bit analog-to-digital converter (ADC) for use in high-speed serial link applications with an ENOB of 5.6, a DNL of 0.95 LSB, and an INL of 2.39 LSB, which dissipated 175 mW in 0.102 mm<sup>2</sup> in a 16-nm technology. The design is entirely described in an HDL so that it can be ported to other processes with minimal effort and shared as open source. | 20-GS/s 8-bit Analog-to-Digital Converter and 5-GHz Phase Interpolator for Open-Source Synthesizable High-Speed Link Applications | Analog-to-digital converter (ADC);phase interpolator (PI);serial link;stochastic;synthesizable;TDC;time to digital | Delays;Clocks;Inverters;Jitter;Standards;Solid state circuits;Open source software
This article proposes an isochronous architecture for parallel inverters with only voltage-active power droop (VP-D) control for improving active power sharing as well as plug-and-play of multi-inverter-based distributed energy resources (DERs). The isochronous framework obviates the need for an explicit regulation of the frequency while allowing for sharing of reactive power. The article demonstrates that the detrimental effects of circulating currents between inverters can be addressed in the framework developed. The isochronous architecture is implemented by employing a GPS to disseminate clock timing signals that enable the microgrid to maintain the nominal system frequency. Small signal eigenvalue analysis of a Multi-inverter Microgrid system near the steady-state operating point is presented to evaluate the system stability. Moreover, unlike traditional droop-based methods, the isochronous strategy lends itself to analytical guarantees which are developed in the article. Furthermore, the effect of delays in receiving GPS clock signals by an inverter is experimentally characterized and an inverter isolation mechanism is proposed that disconnects inverters facing large GPS communication delays. Hardware experiments on an 1.2 kVA-prototype and controller-hardware-in-the-loop validation on the CIGRE distribution network are conducted to demonstrate the effectiveness of the proposed architecture towards active and reactive power sharing between inverters with various load scenarios. | Isochronous Architecture-Based Voltage-Active Power Droop for Multi-Inverter Systems | Common-clock/GPS;low-voltage multi-inverter microgrid;virtual impedance;voltage active power droop | Voltage control;Microgrids;Inverters;Global Positioning System;Frequency control;Reactive power;Delays
As the penetration of utility-scale solar photovoltaic (PV) power plants increases, the inertia in the system is reduced and there will be increased primary frequency response requirements. To increase inertia and improve the primary frequency response, grid-forming inverters connecting PV to grid and energy storage systems (ESSs) may play an important role. Moreover, high-voltage direct current (HVdc) links can also be an enabler to transfer remote PV power generation and to improve grid stability. That is, with increased penetration of PV, discrete development of PV and ESS connecting to transmission ac grid and HVdc links is one of the solutions for stable operation of the grid. In this paper, an integrated concept for integration of PV and ESS to transmission ac grid and HVdc links is proposed that is named as multi-port autonomous reconfigurable solar power plant (MARS). The integrated development incorporates advanced control methods to provide inertial and primary frequency response, reactive power support, and transient stability to manage PV and ESS resources. In this paper, high-fidelity switched system model of the integrated system and grids are developed and detailed simulation results are provided to showcase the stable operation of the integrated system and provision of grid support functions. | Renewable Integration in Hybrid AC/DC Systems Using a Multi-Port Autonomous Reconfigurable Solar Power Plant (MARS) | Electromagnetic transient simulation of hybrid PV.;energy storage system;multi-port power electronics;virtual synchronous generator (VSG);photovoltaic | HVDC transmission;Power system stability;Power generation;Inductors;Energy storage;DC-DC power converters;Capacitors
The conventional active neutral-point-clamped (ANPC) inverter inherits excellent high-frequency common mode voltage (CMV) mitigation ability but with a restricted voltage gain. This letter proposes a novel five-level ANPC inverter that is able to accomplish voltage-boosting within a single-stage dc-ac power conversion. A common ground in the proposed topology not only mitigates the high-frequency CMV but also enhances the dc-link voltage utilization. The proposed topology exhibits lower voltage stresses and higher compactness when compared with a conventional two-stage five-level ANPC inverter. The proposed inverter saves three power switches and one capacitor while enhancing the overall efficiency. Simulations and experimental tests have validated the overall operation, efficacy, and practicality of the proposed ANPC inverter. | A Novel Single-Stage Five-Level Common-Ground-Boost-Type Active Neutral-Point-Clamped (5L-CGBT-ANPC) Inverter | ANPC inverter;boost inverter;common ground;five level;single-stage | Inverters;Topology;Capacitors;Pulse width modulation;Switches;Stress;Inductors
This paper proposes a novel two-level model predictive control (MPC) speed control algorithm for autonomous vehicles as a successive convex optimization problem focused on both energy use and arrival time. Internal losses such as detailed motor/inverter efficiency and battery loss, as well as external losses, such as wind and grade, are considered. The effect of the higher accessory energy usage of autonomous vehicles on the energy-optimal speed profile is considered in the algorithm and investigated in the paper. The proposed successive convex approach produces a highly accurate optimal speed profile while also being solvable in real-time with the vehicle on-board computing resources. An electric vehicle model is created in MATLAB/Simulink and validated to real-world logged driving data. This vehicle model is used to perform a variety of simulated test cases, which show an energy savings potential of about 1% to 20% for different driving conditions, compared to a non-energy-optimal driving profile. | Two-Level MPC Speed Profile Optimization of Autonomous Electric Vehicles Considering Detailed Internal and External Losses | Electric vehicles;optimization;autonomous agents;modeling;model predictive control | Optimization;Torque;Batteries;Acceleration;Real-time systems;Inverters;Electric vehicles
This paper presents a low-area and low-power consumption CMOS differential current controlled oscillator (CCO) for neuromorphic applications. The oscillation frequency is improved over the conventional one by reducing the number of MOS transistors thus lowering the load capacitor in each stage. The analysis shows that for the same power consumption, the oscillation frequency can be increased about 11% compared with the conventional one without degrading the phase noise. Alternatively, the power consumption can be reduced 15% at the same frequency. The prototype structures are fabricated in a standard 65 nm CMOS technology and measurements demonstrate that the proposed CCO operates from 0.7 - 1.2 V supply with maximum frequencies of 80 MHz and energy/cycle ranging from 0.11 - 0.38 pJ over the tuning range. Further, system level simulations show that the nonlinearity in current-frequency conversion by the CCO does not affect its use as a neuron in a Deep Neural Network if accounted for during training. | A 0.11–0.38 pJ/cycle Differential Ring Oscillator in 65 nm CMOS for Robust Neurocomputing | Ring oscillator;low-power;neuromorphic;neurocomputing | Oscillators;Delays;Transistors;Inverters;Ring oscillators;Neurons;Periodic structures
Extracted pole filters alternating transmission zeros (TZs) above and below the passband are intrinsically related to the use of nonresonant nodes (NRNs) of different nature (inductive and capacitive). This work demonstrates that it is possible to synthesize an extracted pole filter showing TZs on both sides of the passband but implementing all NRNs of the same reactive nature, overcoming the limitations imposed by some technologies. The proposed feature is achieved by special consideration of the input reflection phase of the generalized Chebyshev filter function, affecting input and output resonators and placing at most two zeros at the opposite band. A third-order all-capacitive prototype filter has been synthesized and fabricated to validate the proposed statement. The concept allows us to achieve all-capacitive or all-inductive filters. | Synthesis of Extracted Pole Filters With Transmission Zeros in Both Stopbands and Nonresonant Nodes of the Same Nature | Extracted pole;filter synthesis;nonresonant nodes (NRNs) | Passband;Microwave filters;Filtering theory;Microstrip;Inverters;Finite impulse response filters;Resonators
An isolated high step-up converter, which is derived from the reverse structure of a regular <italic>LLC</italic> resonant converter, is proposed in this article. The proposed converter consists of an inverter stage, a secondary-side resonant tank, and an active voltage-doubler rectifier. An additional input diode is introduced into the regular push–pull inverter so as to make the magnetizing inductance free from being always clamped by the input voltage and make up new voltage gain features. The leakage inductance, which always shows a significant value when reflected to the secondary side in a high step-up transformer, can be used to make up the resonant tank. Under a simple pulse-frequency-modulation control with 0.5 duty ratios for both the primary-side and secondary-side switches, a high step-up function can be easily realized by the converter with good load regulation ability. Meanwhile, synchronous rectification (SR) can be naturally achieved by the secondary-side switches. The additional input diode can be replaced by a MOSFET with an analog SR chip to further improve the efficiency, without changing the original control scheme. The validity of the study is confirmed by a 500-W prototype with 36–42 V input and 380-V output. The peak efficiency can reach 96.9%. | Derivation and Analysis of a Secondary-Side LLC Resonant Converter for the High Step-Up Applications | DC–DC converter;high step-up converter;LLC resonant converter;soft switching;synchronous rectification (SR) | Inductance;Rectifiers;Voltage control;Resonant converters;Magnetic resonance;Switching frequency;Inductors
A nano-grid is an independent hybrid sustainable framework that utilizes non-renewable and renewable power resources for supplying continuous electrical energy to the load. Considering this scenario, in this research work, photovoltaic (PV) array, wind turbine, and fuel cell are taken as the three generation resources that have been used in the nano-grid. The active and reactive power of the all three generation resources is controlled using various controllers, i.e. integral, proportional-integral, proportional derivative, proportional integral derivative, fractional-order proportional-integral, fractional order proportional integral derivative (FOPID) and sliding mode controller (SMC). An advanced optimization technique based on a genetic algorithm (GA) and particle swarm optimization (PSO) algorithm has been utilized to optimize all of these controllers. The integral square error is taken as the objective function for both optimization algorithms. Finally, a graphical and tabular comparative analysis of all optimized controllers along with their control parameters and performance indexes is evaluated to find the best optimal solution. The performance of SMC has surpassed the performance of all other optimized controllers for power stability. In less than 0.267 seconds, the actual power yielded by using SMC is within 1% of the desired power. PSO algorithm has performed better than GA algorithm with all controllers. The worst performance is by FOPID controller with a steady state error of 6071.3W using GA algorithm and have a high magnitude of overshoot and undershoot. Moreover, a smart switching algorithm has been introduced for switching between the generation resources in accordance with the load demand and cost of the system in order to operate the nano-grid more economically. Finally, a case study has been performed in which the smart switching algorithm is utilized to switch to the best available generation resource in case of any fault at the generation side to provide uninterrupted power to the attached loads. | A Comparative Analysis of Various Controller Techniques for Optimal Control of Smart Nano-Grid Using GA and PSO Algorithms | Nano-grid;hybrid system;PV~array;wind turbine;solid oxide fuel-cell (SOFC);GA;PSO;optimization;smart switching algorithm | Wind turbines;Inverters;Fuel cells;Optimization;Power system stability;Genetic algorithms;Optimal control
In this article, a novel design approach for a general configuration of extracted-pole filters is presented. The proposed solution is based on the synthesis of a prototype network, followed by the evaluation of universal coefficients. The prototype is then denormalized into a form suitable for the implementation that is characterized by parameters recoverable from the physical structure that implements the filter. The main advantage of the proposed approach is that the design of the overall filter structure is broken into the design of elementary blocks, whose equivalent parameters are available after the synthesis (their value can be controlled exploiting the degrees of freedom offered by the use of the universal coefficients). Several design examples in different technologies are presented to illustrate the generality and the effectiveness of the proposed approach. | An Application-Oriented Design Procedure for Cascaded-Block Extracted-Pole Filters | Extracted-pole filters;nonresonating nodes (NRNs);synthesis | Prototypes;Equivalent circuits;Couplings;Topology;Integrated circuit modeling;Shunts (electrical);Inverters
The three-phase three-wire stand-alone inverter is required to have short-circuit fault ridethrough ability to achieve continuity of power supply. Generally the inverter works in current-controlled mode in symmetric short-circuit conditions, but voltage limiting and harmonic distortion will appear under this method when asymmetric short-circuit fault occurs. Several existing methods for asymmetric fault ridethrough can achieve current limiting without voltage limiting, however, none of them can guarantee that the healthy phase voltage keeps constant before and after fault. This article proposes a fault ride-through strategy for asymmetric short-circuit conditions, which not only keeps the healthy phase voltage constant with different loads, but also makes the fault phase current limited and controllable. This goal is achieved by a simple control structure combining α-axis voltage control and β-axis current control at the same time. Furthermore, the voltage and current characteristics of this method under different load conditions have been analyzed, the analysis results indicate that the impact of different loads on fault ride-through performance is almost negligible. The correctness of theoretical analysis and the effectiveness of proposed strategy is verified by experimental results. | An Asymmetric Short-Circuit Fault Ride-Through Strategy Providing Current Limiting and Continuous Voltage Supply for Three-Phase Three-Wire Stand-Alone Inverters | Asymmetric short-circuit;fault ride-through;current limiting;three-phase three-wire stand-alone inverter | Limiting;Power supplies;Power system stability;Inverters;Power semiconductor devices;Harmonic distortion;Voltage control
This paper introduces a holistic control approach applied to a grid-connected converter of a Battery Energy Storage System (BESS). The BESS is mainly used for power peak shaving, frequency supporting, and islanded operation mode which implies multiple control transitions depending on the operation mode. One existing challenge is related to the multiple tuning controllers for the grid-connected converter required for each operation mode, including the rectifier operation. Moreover, when the rectifier operation is running the system is naturally nonlinear which motivates the use of nonlinear controllers. From this standpoint, a strong motivation for this research is the seeking of a holistic control to face all the operation-mode changes seamlessly. Hence, the merit of the proposed holistic control approach consists of using a unique tuning process based on the linear technique of state feedback with integral action for all operation modes, which are: 1) grid-connected mode as an inverter, 2) grid-connected mode as a rectifier, and 3) islanded mode. Of special attention is the grid-connected mode as rectifier since the proposal avoids the introduction of the PWM rectifier model which increases the model order and is inherently nonlinear. A thorough analysis of eigenvalues in open loop and closed loop with the same tuning gains is presented to demonstrate the stability and feasibility of the proposal. An affordable tuning methodology is proposed considering the physical restrictions of the grid-connected converter related to the LCL-filter bandwidth and the switching frequency. To demonstrate the merits of the holistic control approach, several simulations are presented using PSCAD/EMTDC on a 100 kW, 480 V rated BESS using a delta-connected LCL filter for interconnecting with the grid. Simulation results show that the seamless capability with steady-state and transient state operation runs smoothly. | Holistic Control Approach for the Grid-Connected Converter of a Battery Energy Storage System | BESS;holistic control;LCL-filter;power peak shaving;islanded mode | Rectifiers;Process control;Batteries;Proposals;Transient analysis;Time-domain analysis;Tuning
This letter presents a novel, simpler, and more accurate synthesis method for inline extracted-pole low-pass prototype filters. At the present, this topology is only synthesized by using section extraction or optimization methods, known to suffer from accuracy problems, especially for high-order filters. The method described in this letter relies on the robustness and accuracy of the coupling-matrix synthesis methods by using it as a first step. The second step is instead a transformation to obtain the desired inline extracted-pole topology. Three synthesis examples are presented to validate the novel synthesis procedure. | Accurate Synthesis of Extracted-Pole Filters by Topology Transformations | Elliptic filters;extracted-pole synthesis;topology transformation | Topology;Wheels;Prototypes;Couplings;Inverters;Capacitance;Robustness
This article presents a control technique to improve the power quality and performance of grid-connected single to three-phase power converter. The conventional five-leg (5L) topology is modified to parallel five-leg (P5L) topology that has fault tolerance capability and operates even either of the front end converter leg is open-circuited. In such topologies, lower order harmonics (3rd, 5th, 7th, 9th, 11th, 13th, and 15th) are dominant, which are eliminated using a proportional plus resonant controller in the inner current control loop of active front end converter (AFEC). The control technique implemented over single-phase AFEC controls the dc-link voltage and provides unity power factor operation at the grid side and also balances the individual capacitor voltages (Vc1 and Vc2) even under faulty conditions of power semiconductor switches. The dc-link voltage oscillation is the inherent problem of such converters, therefore, it is proposed to use advanced bus clamp PWM technique at the inverter side to reduce such ripples and also improves the inverter output voltage profile. The comparative improvement under operating conditions is presented through the simulation and verified on hardware setup to validate the efficacy of the control algorithm. | Single-Phase to Three-Phase Power Converter With Reduced DC-Link Voltage Ripple and Grid Current Harmonics | Active front end converter (AFEC);advanced bus clamping pulse width modulation (ABCPWM);conventional space vector pulse width modulation (CSVPWM);four-leg (4L);parallel five-leg (P5L);proportional plus resonant (PR) controller;unity power factor (UPF) | Topology;Voltage control;Harmonic analysis;Inverters;Transfer functions;Legged locomotion;Current control
The use of voltage source multilevel inverters (VS-MLIs) has grown enormously over the last decade, and it is expected that these inverters will be deployed in future power grids (smart grids), especially for medium voltage-high power applications. This paper investigates the application of passive power filters (PPFs) for harmonic mitigation at the output of VS-MLIs for more efficient grid integration of renewable energy sources. It proposes a generic model, using a heuristic approach, for the optimum design of an LCL power filter at the output of VS-MLIs. The proposed model transforms the LCL filter design problem into an optimization problem and applies a genetic algorithm (GA) to solve it. The objective function to be optimized is a multi-objective function based on inverters' total harmonic distortion and energy losses. The optimization problem is subject to applied design constraints. As a main optimization objective, a precise evaluation methodology for the inverter power losses is presented, which was built according to a practical switching device datasheet. The method is applicable to any VS-MLI topology and any number of levels (N). As a case study, the proposed design optimization approach was implemented to optimally design the LCL filter at the output of a grid connected 11 KV, 5 MVA 7-level cascaded H-bridge multilevel invert (CHB-MLI). The IGBT module Device IGBT of type FZ400R65KE3 by Infineon was used for simulation. MATLAB-SIMULINK is used for the modelling and simulation. We found that the proposed design approach is more generic, efficient, and simple to apply than conventional design approaches which requires more system detail, relies more on the designer's experience, and normally does not results in optimum design. The proposed approach is generic and can be applied for different VS-MLIs topologies and for any number of levels (N). | A Framework for Optimum Determination of LCL-Filter Parameters for N-Level Voltage Source Inverters Using Heuristic Approach | DC/AC inverters;LCL filter;power quality;genetic algorithm;multilevel inverter;renewable energy;power conversion;grid integration | Switches;Power harmonic filters;Harmonic analysis;Topology;Optimization;Mathematical model;Insulated gate bipolar transistors
Staircase Modulation (SCM) is a commonly employed switching strategy in Multilevel Inverters (MLI) with a high number of voltage levels (N). The main challenges in SCM are adjusting the Modulation Index (MI) to the desired value while minimizing the Total Harmonic Distortion (THD). This is achieved by solving an objective function for its optimum variables. These variables are the Switching Angles (SA) in the case of an MLI with Equal DC voltage Supply (EDCS), or both the SAs and the DC voltage supply Ratios (DCR), in the case of an MLI with Unequal DC voltage Supply (UDCS). Such an approach, which is referred to as Optimum Minimization of THD (OMTHD), relies on the accuracy of the THD expression used for the objective function. This paper reveals generic analytical closed-form formulations of both Phase-voltage THD (PTHD) for single-phase (1φ) MLIs and Line-voltage THD (LTHD) for three-phase (3φ) MLIs. The revealed THD expressions apply to SCM based MLIs of any topology, with either EDCS or UDCS voltage source configurations, which may be fixed or varying, and arbitrary value of N (odd and even). Given an arbitrary N value, the proposed unified formulations can be used to generate symbolic N-level PTHD or LTHD expressions, which are analytical functions of the SA and (optionally) DCR variables. The proposed THD expressions were used to form a generic OMTHD problem and solve for optimum SA and DCR variables, ensuring PTHD or LTHD minimization, subject to a set of optional constraints, such as the target MI, tolerable Modulation Error (ME), and the Maximum DCR (MDCR). Outcomes of the proposed OMTHD algorithm were successfully verified by Controller + Hardware-in-Loop (C-HIL) based experiments and compared against results of previous works, raveling significant improvement in THD accuracy and MLI's performance. A downloadable supplemental file containing Maple and MATLAB functions of the proposed THD expressions, as well as pre-calculated sets of optimum SAs and DCRs tables for 13 different values of N (4 ≤ N ≤ 16), is provided for readers' convenience. | Analytical Formulation and Minimization of Voltage THD in Staircase Modulated Multilevel Inverters With Variable DC Ratios | Multilevel inverters;staircase modulation;total harmonic distortion;optimization | Modulation;Switches;Minimization;Linear programming;Harmonic analysis;Topology;Matlab
This article proposed a single-phase active neutral point clamped seven-level (SANPC-7L) inverter topology with only eight power switches and three dc-link capacitors. Compared with the existing single-phase seven-level inverters, the quantity of power switches and voltage stresses across them are both reduced. Modulation logic expression of every switch is derived based on the Karnaugh map technique. Like the existing counterparts with three series-connected dc-link capacitors, there is a severe capacitor voltage imbalance issue. This issue is hard to address as there are no redundant switching states that can be selected to balance the dc-link capacitor voltages. This article gives a comprehensive analysis on the capacitor voltage imbalance issue. It indicates that the over charge or discharge of the middle capacitor voltage is the root cause of this issue, while the upper and lower capacitor voltages can be automatically balanced. To overcome this issue, a variable-reference voltage-balance control method is used to enable a three-level voltage waveform to appear in every switching period, and thus the middle capacitor voltage can be controlled at 1/3 of the dc-link voltage. Both the simulation and experimental results have been presented to verify the proposed topology with the variable-reference voltage-balance control strategy. | Topology and Voltage-Balance Control of a Single-Phase Active Neutral Point Clamped Seven-Level Inverter | Karnaugh map;seven-level;variable reference;voltage-balance | Inverters;Capacitors;Topology;Switches;Voltage control;Power harmonic filters;Discharges (electric)
This article proposes a two-layer optimal scheduling strategy to handle the overvoltage problem in high photovoltaic (PV) power-penetrated distribution networks. The voltage regulators can be classified as the power utility and PV owners, which are referred to as stakeholders. The proposed scheduling strategy includes autonomous optimization layer and coordination optimization layer. In the autonomous optimization layer, a min-max robust game model and a mixed-integer second-order cone programming-based model are respectively proposed to minimize the operating costs of PV stakeholders and the power utility stakeholder. A parallel optimization is employed to solve the two models in the autonomous optimization layer. In the coordination optimization layer, a noncooperative game-based model is presented to coordinate scheduling solutions of each stakeholder. Finally, an actual 10 kV, 106-bus feeder in Zhejiang Province, China, and a modified IEEE 123-bus distribution system are employed to verify the feasibility and effectiveness of the proposed approach. | Network Partition-Based Two-Layer Optimal Scheduling for Active Distribution Networks With Multiple Stakeholders | Coordinated optimization;network partition;photovoltaic generation;robust optimization | Voltage control;Reactive power;Stakeholders;Inverters;Optimal scheduling;Sensitivity;Indexes
Making electrical driving systems cheaper, lighter, and more reliable is the consistent pursuit of current research and development. Mono-inverter multipermanent magnet synchronous motor systems tend to share the static converters in electromechanical systems by connecting machines in parallel. This type of system has an obvious advantage in overall weight and cost. In this article, we have proposed a new maximum torque per ampere (MTPA) control strategy for a MIMPMSM system, which supports three or more machines in parallel and works both in motor mode and brake mode. The calculation of the MTPA point minimizing the overall joule loss of the system is also given. The synchronization condition, stability, and optimal efficiency of the system are strictly proven. This new control structure is simple making current single PMSM systems easy to upgrade to support the MIMPMSM system. The experiment has demonstrated its feasibility, stability, and improvements in efficiency. | A MTPA Control Strategy for Mono-Inverter Multi-PMSM System | Efficiency;multi-PMSM;stability | Torque;Synchronization;Steady-state;Inverters;Brakes;Stator windings;Robustness
This article presents the analytical modeling of synchronous class E rectifiers with the load-independent operation, which achieves zero-phase-angle input impedance, soft-switching over the entire load range with a constant voltage gain. The optimal design of the synchronous class E rectifier is proposed to realize both zero-voltage-switching turn-ON and zero-current-switching turn-OFF at the expected output power. An LCC-S compensated MHz-WPT topology, which comprises the push-pull class E inverter and rectifier with the load-independent operation, is proposed to achieve the fully soft-switching and a nearly constant voltage gain over the entire load range. The efficiency improvement of the compensation network is also investigated to provide a design methodology for the proposed topology. A 6.78-MHz WPT prototype, along with an alternative phase detector using an auxiliary coil to realize phase detection, is built to validate the analytical model and the proposed methodology. The system efficiency reaches 86.7% at 214-W output. The synchronous push-pull class E rectifier maintains soft-switching over the load range, and the rectification efficiency reaches 94.6%. | Synchronous Push–Pull Class E Rectifiers With Load-Independent Operation for Megahertz Wireless Power Transfer | Class E;load independent;synchronous rectifier;wireless power transfer (WPT) | Switches;Topology;Load modeling;Inverters;Analytical models;Load management;Resistance
This article presents a comprehensive analysis of torque ripple and power factor for three-phase mutually coupled switched reluctance motors (MCSRMs) with sinusoidal current excitation. MCSRMs controlled by sinusoidal currents have the advantage of using the conventional voltage source inverter and the conventional vector control. However, MCSRMs are characterized by high torque ripple and low power factor. The torque harmonics due to the sinusoidal current excitation are investigated, and the effect of the current excitation angle on the motor saturation level and the power factor is analyzed. These analyses are then used in the development of an optimized control method to reduce torque ripple and to increase power factor and average torque. In the proposed control method, the power factor and phase voltage are calculated by the knowledge of the phase flux linkage and phase current. The phase flux linkage is represented in terms of Fourier coefficients, where these coefficients are functions of direct- and quadrature-axis currents. Hence, they are estimated from 2-D lookup tables (LUTs), which are independent of rotor position. Similarly, the Fourier coefficients of the torque harmonics are also estimated from the 2-D LUTs. The independence of the LUTs from rotor position reduces the size of the LUTs significantly. The proposed control method is validated by experiments on a 2-kW 12/8 MCSRM. | Comprehensive Analysis and Optimized Control of Torque Ripple and Power Factor in a Three-Phase Mutually Coupled Switched Reluctance Motor With Sinusoidal Current Excitation | Finite-element method;Fourier series;genetic algorithm;motor control;power factor;reluctance machine;sinusoidal current excitation;torque ripple;vector control | Torque;Harmonic analysis;Torque measurement;Reactive power;Couplings;Table lookup;Rotors
This study presents a technique for designing a multimode configurable weak physically unclonable function (PUF) for security-key generation. The PUF cell is based on the maximum gain point deviations of bias-voltage-controlled inverters. By implementing a preselection strategy, the proposed PUF can simultaneously expose all unstable cells under normal voltage and temperature. Owing to the configurable bias circuit, the PUF cell can be biased at three operating modes, namely, traditional inverter (INV), current-starved inverter (CSI), and power gating (PG). The measurement results from a 65-nm prototype show that the proposed PUF has the following outstanding features: 1) it has a compact cell layout with a minimum feature size of 966 F2; 2) an autocorrelation function of 0.0099 is achieved; and 3) all unstable cells can be eliminated using a preselection procedure, which can drastically reduce the energy and area costs for error correction. In addition, in the CSI mode, the proposed PUF (standard voltage) has maximum frequency and throughput of 714 MHz and 45.7 Gb/s, respectively. Meanwhile, under the INV mode, the worst native bit error rate (low voltage) for 5000 evaluations is only 0.33%, indicating a desirable instability against voltage and temperature variations with a sensitivity coefficient of 1.85%/V and 0.018%/°C, respectively. Moreover, the measured energy efficiency at 0.6 V is 6.83 fJ/bit. Finally, under the PG mode, the standby powers at 0.6 and 1.2 V are only 18 and 86 nW, respectively. | A Multimode Configurable Physically Unclonable Function With Bit-Instability-Screening and Power-Gating Strategies | Monostable;multimode;physically unclonable functions (PUFs);preselection;secure-key generation | Inverters;Thermal stability;Threshold voltage;Temperature measurement;Standards;Hardware;Bit error rate
Split-source inverter (SSI) has been proved to be an attractive single-stage dc/ac converter for its compact structure, continuous input voltage, and input current. However, due to the coupling of the boost stage and the inverter stage, SSI suffers from the low dc-link voltage utilization problem, which will increase the system cost and switching losses. To break through this inherent limitation, this article proposes an active SSI (ASSI). It replaces the two clamping diodes in SSI with reverse-blocking switches, which features extended control degrees of freedom. One modulation scheme tailored for the ASSI has also been developed in this article to enhance its performance. Theoretical analyses and simulation results show that the proposed ASSI features not only a high dc-link voltage utilization ratio but also higher efficiency compared to the traditional SSI. Finally, the effectiveness of the proposed ASSI has been verified experimentally. | Single-Stage Active Split-Source Inverter With High DC-Link Voltage Utilization | High dc-link voltage utilization;single-stage converter;split-source inverter (SSI) | Inverters;Modulation;Inductors;Switches;Legged locomotion;Impedance;Topology
Inverters are the most vulnerable parts of the photovoltaic (PV) power plants. Therefore, choosing an appropriate inverter topology to maximize the reliability and availability of the PV power plants is very important, especially in the large scale power plants. This paper proposes a novel index named Total Financial Losses (TFL) to compare different inverter topologies from reliability and energy losses points of view. Initial cost, repair cost, financial losses due to the downtime and element losses, and environmental conditions are considered in evaluating the TFL index. Using this universal index, the optimal inverter topology and its switching frequency are determined when the TFL is minimized. Considering the fact that the reliability of power electronic devices is strongly dependent on their power losses and ambient conditions, the exact failure rates of vulnerable elements such as capacitors, switches, diodes, and cooling system are calculated. The system availability and frequencies of encountering the failure states are determined using the Markov method. Finally, the optimal photovoltaic inverter of the 150 kW power range is selected out of commonly used two-level and three-level topologies. | Optimal Photovoltaic Multi-String Inverter Topology Selection Based on Reliability and Cost Analysis | Availability;failure rate;Markov model;photovoltaic systems;reliability;repair cost;total financial losses | Reliability;Topology;Maintenance engineering;Markov processes;Energy loss;Inverters
The high penetration of renewable energy sources always leads to the fluctuation of the droop coefficients which are designed in inverse proportion to their rated capacity, and power electronics devices are prone to static instability. Although the impedance-based approaches have been widely studied to deal with this problem, the stability-oriented droop coefficients region identification due to the fluctuation of renewable energy sources is not provided. Thus, this article proposes an impedance-based approach to assess the droop coefficients stability region in the power system consisting of numerous distributed generators (DGs). First, the modified phase margin and opposing argument (MPMOA) forbidden criterion is constituted to acquire the complementary space of the droop coefficients stability region. The MPMOA forbidden criterion is first transformed into the condition that the generalized return-ratio matrix is Hurwitz through mirror, rotation, and translation mapping. In comparison with the previous simplified stability criteria, the conservatism of the proposed criterion is reduced a lot. Thereafter, the droop coefficients stability region is directly calculated by the generalized return-ratio matrix and guardian map theory. Eventually, the simulation and experimental results are provided to validate the conservatism and effectiveness of the impedance-based stability region identification approach. Therein, the simulation results illustrate that the proposed droop coefficients stability operation criterion has lower conservatism than these of the previous simplified stability criteria. Furthermore, the simulation and experimental results illustrate that the proposed stability-oriented droop coefficients region identification approach can provide an effective parameter stability region. | Stability-Oriented Droop Coefficients Region Identification for Inverters Within Weak Grid: An Impedance-Based Approach | Droop-controlled inverter;fluctuation of renewable energy sources;guardian map theory;stability region | Power system stability;Stability criteria;Inverters;Impedance;Microgrids;Renewable energy sources;Circuit stability
Conventional model predictive control (MPC) of power converter has been widely applied to power inverters achieving high performance, fast dynamic response, and accurate transient control of power converter. However, the MPC strategy is highly reliant on the accuracy of the inverter model used for the controlled system. Consequently, a parameter or model mismatch between the plant and the controller leads to a sub-optimal performance of MPC. In this paper, a new strategy called model-free predictive control (MF-PC) is proposed to improve such problems. The presented approach is based on a recursive least squares algorithm to identify the parameters of an auto-regressive with exogenous input (ARX) model. The proposed method provides an accurate prediction of the controlled variables without requiring detailed knowledge of the physical system. This new approach and is realized by employing a novel state space identification algorithm into the predictive control structure. The performance of the proposed model-free predictive control method is compared with conventional MPC. The simulation and experimental results show that the proposed method is totally robust against parameters and model changes compared with the conventional model based solutions. | Model-Free Predictive Current Control of a Voltage Source Inverter | Model-free predictive control;MPC;robustness;voltage source converter | Predictive models;Load modeling;Mathematical model;Predictive control;Uncertainty;Prediction algorithms;Adaptation models
In this work, we demonstrate CMOS integration that is fully compatible with a commercial double-implanted MOS (DMOS) process in 4H-SiC without requiring additional masks and cost. The characteristics of the NMOS, the PMOS, the CMOS inverter, and the ring oscillators are measured up to 175 °C. Propagation delay is reduced from 117 ns at room temperature to 17.8 ns at 175 °C, thanks to the increased current capability of both the NMOS and the PMOS. The body effect from the high substrate voltage on the PMOS is also investigated. The characteristics of the PMOS and the CMOS inverter are measured for a substrate voltage up to 800 V. The propagation delay for the ring oscillator is also measured when the substrate voltage is 300 V. | Demonstration of CMOS Integration With High-Voltage Double-Implanted MOS in 4H-SiC | SiC;CMOS;inverter;ring oscillator;DMOS | Inverters;Silicon carbide;MOSFET;Substrates;Ring oscillators;Temperature measurement;Propagation delay
The phase-locked loop of grid-connected inverters affects their output impedance characteristics and stability. Based on the NPC, three-level LCL grid-connected inverter, this article first analyzes the frequency characteristics of the improved moving average filter phase-locked loop (IMAF-PLL). Then, analyzing the influence of the neutral point control on the inverter impedance modeling, the harmonic linearization impedance modeling method combined with the symmetrical component method is used to establish a positive and negative sequence impedance model of the NPC three-level LCL grid-connected inverter. Furthermore, the frequency characteristics of the IMAF-PLL and the impedance model of the NPC three-level LCL grid-connected inverter are verified by simulations. Finally, the impedance-based analysis method is used to study the stability of the grid-connected system under different grid impedance conditions when using different phase-locked loops, and the theoretical analysis was validated experimentally. | Impedance Modeling and Stability Analysis of the IMAF-PLL-Based NPC Three-Level LCL Grid-Connected Inverter | Grid-connected inverter;phase-locked loop;improved moving average filter;three-level;impedance stability | Phase locked loops;Inverters;Power harmonic filters;Impedance;Power system stability;Stability criteria;Transfer functions
Series-series compensated inductive power transfer (SSIPT) systems have been widely studied and characterized for constant resistance loads (CRLs) and constant voltage loads (CVLs), but much less so for constant power loads (CPLs), although CPLs have numerous applications. In this work, we address some of the fundamental knowledge gaps for SSIPT/CPL systems that we believe have not been fully explored in the literature. First, we apply Middlebrook's stability criterion to derive a closed-form impedance-based stability condition for SSIPT/CPL systems. The derivation of the equilibrium solution is based on small-signal analysis and we show its consistency with intuitive results from perturbation-based arguments. Second, we show that the power transfer efficiency is minimum at the resonant frequency of the primary resonator. Third, the stability criterion is used to develop a straightforward approach for finding the operating frequency and input voltage that achieves near-maximum power transfer efficiency. This solution is useful as a starting point for a more meticulous parameter sweep to find the optimum input voltage and frequency values. Our analytical results are validated by performing frequency sweep measurements with two SSIPT experimental setups - one tuned to 165 kHz and the other to 6.78 MHz. We also provide an intuitive description and comparison of voltage-driven and current-driven CPLs. This topic is rarely treated in an intuitive manner and largely ignored, but we believe a solid conceptual understanding of voltage-driven and current-driven CPLs is beneficial for designers. | Stability Analysis and Efficiency Optimization of an Inductive Power Transfer System With a Constant Power Load | Constant power load (CPL);constant resistance load (CRL);power transfer;resonance;series-series compensated inductive power transfer (SSIPT) | Stability criteria;Power system stability;Resonant frequency;Impedance;Steady-state;Inverters;Resistance
Extensive research in wide-bandgap material technology such as silicon carbide (SiC) has led to the development of medium-voltage (MV) power semiconductor devices with blocking voltages of 3.3 to 15 kV. When these devices are used in various applications, they are exposed to a high peak voltage stress and a very high dv/dt (50-100 V/ns). These impose stringent requirements on the gate driving stage for these devices in terms of featuring a high isolation voltage capability along with a high dv/dt ruggedness, which makes it necessary to have an ultralow coupling capacitance between primary and secondary sides of the gate drivers. One of the key issues in achieving this MV insulation pertains to the necessary clearance and creepage requirements, as defined in IEC 61800-5-1 standards. While the successful operation of these gate drivers is demonstrated in MV converter applications such as solid-state transformers, and MV grid-connected inverters, substantial research needs to be carried out to improve the gate drivers' performance and provide a plug-and-play solution. This article aims to comprehensively review these gate drivers and consolidate various required design features concerning their galvanic isolation stage, based on normal and short-circuit operation of MV high-power converter systems. Different device short-circuit protection schemes for these gate drivers are explored in detail. Additional applications and functionalities of the gate drivers, including gate drivers used inthe series-connection of MV devices and intelligent gate drivers, are also provided in brief. Based on prior research, this review aims to provide design choices and guidelines for the gate drivers, accelerating the growth and deployment of MV SiC devices for field applications. | Gate Drivers for Medium-Voltage SiC Devices | Gate driver;isolation barrier;medium-voltage (MV) devices | Gate drivers;Silicon carbide;Power supplies;Logic gates;Capacitance;Couplings;Voltage control
The penetration of inverter-based resources is growing rapidly around the globe. During a fault, the behavior of inverter-based resource is very different from a traditional synchronous machine based generation. As the penetration of inverter-based resources increases, there is an urgency for the industry to understand their behavior so that these resources can be accurately modeled and their impact on various protection schemes can be studied in detail. This path begins with standardizing the response of inverter-based resources to a fault. Additionally, this paper discusses issues with modeling inverter-based resources in a short circuit model which is developed for systems dominated by synchronous machines and finally a need for further research to understand impacts on traditional protection schemes as inverter-based resources continue to displace traditional generation. This paper does not offer solutions however, it is intended to encourage further study by industry professionals toward development of solutions. | Opportunities for Standardizing Response, Modeling and Analysis of Inverter-Based Resources for Short Circuit Studies | Inverter based resources;short circuit modeling;network equivalents | Circuit faults;Integrated circuit modeling;Synchronous machines;Inverters;Fault currents;Control systems;Generators
In this paper we study dynamical distortion problems in future electrical energy systems with high renewable penetration. We introduce a new time-domain modeling of electrical energy systems comprising inverter-controlled distributed energy resources (DERs). This modeling is first used to quantify the relations between distortions and real/reactive power dynamics. Next, to ensure acceptable Quality of Service (QoS), a novel nonlinear distributed inverter control is introduced. Sufficient conditions are established for the guaranteed performance of the proposed control. These conditions further support the practical implementation of the derived controller. The effectiveness of this enhanced control is illustrated using simulations for the case of avoiding system instability during sudden grid reconfigurations. Simulations also show that distortions can be suppressed in systems with parallel-connected solar photovoltaics (PVs). | High Quality of Service in Future Electrical Energy Systems: A New Time-Domain Approach | Distributed control;inverter control;solar photo-voltaics (PVs);time-domain modeling of microgrids;stability | Nonlinear distortion;Time-domain analysis;Quality of service;Voltage control;Reactive power;Load modeling;Inverters
Multi-inverter microgrid systems, particularly those with loop topology, offer higher power supply reliability and robustness compared to conventional radial distribution systems. In meshed systems, communication-less protection schemes have proved to be ineffective for multi-inverter microgrids due to bidirectional power flow, and limited and controlled fault currents generated by the voltage source converters interfacing the energy source to the network. This makes communication-assisted line protection schemes preferable for such systems despite the necessity for communication means. While these protection schemes are effective, their reliability depends much on the communication availability. This requires a back-up communication path in case the main one fails bringing up the cost issue that hinders their uptake. This paper proposes a novel and low-cost line protection based on directional blocking strategy that can operate as a main as well as a back-up protection to any protection scheme using communication means between the line terminals. As the main, it requires low-bandwidth communication system. As a back-up, it would share the same communication means with the main one and use those of the healthy lines when the faulted line's fails. Thus saving the cost of back-up communication system. | Low-Cost Communication-Assisted Line Protection for Multi-Inverter Based Microgrids | Microgrid;inverter-interfaced distributed energy resource;protection;communication;Back-up | Relays;Microgrids;Inverters;Discrete Fourier transforms;Frequency estimation;Steady-state;Communication channels
A gallium nitride (GaN) ring oscillator based on high-performance one-chip complementary logic (CL) inverters is demonstrated on a conventional p-GaN gate power HEMT (high-electron-mobility transistor) platform. It manifests the feasibility of the multiple-stage monolithic integration of GaN CL gates, the most energy-efficient digital circuit configuration, and consequently the potential of deploying CL circuits in the all-GaN power integration as peripheral circuits with higher energy efficiency. Thanks to the successful monolithic integration of enhancement-mode p-channel and n-channel field-effect transistors, the integrated CL inverters in this work present remarkable performances, including stringent rail-to-rail operations, substantially suppressed static power dissipation at both logic `low' and `high' states, suitable transition threshold voltages of ~2.0 V (40% of the common 5-V supply) and wide noise margins above 1.8 V (36% of 5 V). | Monolithically Integrated GaN Ring Oscillator Based on High-Performance Complementary Logic Inverters | GaN;complementary circuits;CMOSFET logic devices;inverters;ring oscillators;power integrated circuits | Gallium nitride;Logic gates;Inverters;HEMTs;Threshold voltage;Ring oscillators;Integrated circuits
In this article, a novel online optimal tracking method is proposed for permanent magnet synchronous machine drives for maximum torque per ampere (MTPA) and flux-weakening (FW) operations. The conventional model-based optimal tracking methods impose heavy computational burden, because the optimality criteria are usually used along with related boundaries to develop different optimization problems for different operation regions. Compared with the conventional methods, the proposed method reduces the mathematical complexity of the optimization problem and improves the computational efficiency in real-time implementation. Only one optimization problem is solved in both MTPA and FW regions, while the enhanced projection operations are developed to ensure the current references are within the voltage and current constraints. Magnetic saturation, phase winding resistance, nonlinearity of the inverter, and dc-link voltage variation are all taken into consideration. The feasibility of the proposed online optimal tracking method has been validated on an interior permanent magnet synchronous machine (IPMSM) test bench with an off-the-shelf motor control unit. The execution time and convergence rate of the proposed method have also been evaluated with benchmark conventional methods and presented in this article. | Computation-Efficient Online Optimal Tracking Method for Permanent Magnet Synchronous Machine Drives for MTPA and Flux-Weakening Operations | Computation-efficient algorithm;gradient descent (GD) algorithm;inverter nonlinearity;maximum torque per ampere (MTPA);online optimal tracking;permanent magnet synchronous machine (PMSM);projection operation | Torque;Mathematical model;Stator windings;Resistance;Trajectory;Convergence;Computational modeling
Boost type switched-capacitor inverter topologies are highly suitable for photovoltaic based distributed power generation and electric vehicle applications. This brief proposes a new single-stage boost type inverter topology with features of self-voltage balancing capability of floating capacitors (FCs), seven-level (7L) stepped output voltage generation with peak output voltage three times higher than the input voltage. The modes of operation are discussed in detail emphasizing the self-voltage balancing. Further, the proposed topology uses less number of semiconductor devices. A detailed comparison with other recent 7L inverter topologies is presented to attest to the merits of the proposed topology concerning a reduced number of components. Finally, a laboratory prototype is employed to validate the proposed topology’s operability, and the obtained experimental results are presented. | Compact Seven-Level Boost Type Inverter Topology | Switched capacitor;voltage boosting;multilevel inverter;self-voltage balancing | Topology;Inverters;Capacitors;Switches;Insulated gate bipolar transistors;Switching circuits;Prototypes
Maintaining balanced voltages across distribution networks is becoming more challenging with increasing deployment of single-phase distributed generation and larger single-phase loads. The paper develops a reactive power compensation strategy that uses distributed solar photovoltaic (PV) inverters to mitigate such voltage unbalance. The proposed strategy takes advantage of Steinmetz design and is implemented via both decentralized and distributed control. The latter coordinates PV inverters through a communication network. We demonstrate the performance of the controllers on the IEEE 13-node feeder and a much larger taxonomy feeder (617 nodes and 1196 triplex nodes), and consider different connections of loads and PV systems. Simulation results demonstrate the trade-offs between the controllers. It is observed that the distributed controller achieves greater voltage unbalance reduction than the decentralized controller, but requires communication infrastructure. | Mitigating Voltage Unbalance Using Distributed Solar Photovoltaic Inverters | Voltage unbalance;Steinmetz design;distributed generation;solar photovoltaic (PV);decentralized control | Reactive power;Voltage control;Voltage measurement;Inverters;Photovoltaic systems;Distribution networks;Power measurement
As a new emerging approach, virtual synchronous generator (VSG) control for interfacing inverters in renewable distributed generation (DG)-based microgrids has attracted significant research interest. However, VSG control cannot ensure proportional reactive power sharing among DG units when unequal transmission line impedances are involved, although active power sharing remains proportional among DGs. In this article, an adaptive virtual impedance-based VSG control approach for grid-connected and islanded microgrids is proposed to alleviate impedance difference at the inverter output and improve proportional reactive power sharing among DGs. The virtual impedance consists of an adaptive virtual resistance and a fixed virtual inductance, where the virtual resistance is designed adaptively based on operation points of the microgrid. In this article, the proposed adaptive virtual impedance control is implemented on a modified VSG control, known as fuzzy secondary controller-based VSG control, offering excellent voltage and frequency regulation at the PCC. Its performance is demonstrated through case and sensitivity studies using MATLAB/Simulink simulation; and further validated by comparing with an existing method. | Adaptive Virtual Impedance-Based Reactive Power Sharing in Virtual Synchronous Generator Controlled Microgrids | Adaptive virtual impedance;microgrids;reactive power sharing;surface curve fitting;virtual synchronous generator (VSG) | Impedance;Reactive power;Microgrids;Voltage control;Resistance;Inverters;Frequency control
This article presents a super twisting sliding-mode control (ST-SMC) for single-phase dynamic voltage restorers (DVRs). Unlike the conventional first-order sliding-mode controller, the proposed ST-SMC technique eliminates the need for differentiating the compensation voltage in the sliding surface function while keeping the merits of first-order SMC. As a consequence of employing ST-SMC, a continuous control signal is achieved from which the pulsewidth modulation (PWM) signals can be generated. In this case, the inverter operates at a constant switching frequency. The stability analysis of ST-SMC is also presented. The reference compensation voltage needed in ST-SMC is estimated by using Brockett oscillator-based frequency-locked loop. Theoretical considerations are verified through experimental results under ideal and distorted grid voltage conditions. The obtained results show that the ST-SMC has good dynamic performance and can maintain the load voltage at a desired level under voltage sag, swell, and harmonically distorted grid voltages. | Super Twisting Sliding-Mode Control of DVR With Frequency-Adaptive Brockett Oscillator | Brockett oscillator (BO);dynamic voltage restorer (DVR);sliding-mode controller;super twisting;voltage sag and swell | Voltage control;Oscillators;Harmonic analysis;Topology;Phase locked loops;Power harmonic filters;Frequency locked loops
The dual inverter topology driving an open-winding motor is well known in high voltage motor drive applications. This structure allows two energy sources to be directly connected to an open-winding motor. This enables the integration of supercapacitors into a battery electric vehicle (EV). Unlike existing solutions, this article demonstrates dynamic power sharing between the dual energy sources by controlling the active and reactive voltages of the twin inverters, thus enabling the use of the supercapacitor for either active power assist and/or reactive power assist. The dedicated vector-controlled power sharing method and energy management is shown to achieve power sharing in the dual inverter drive integrating a battery and supercapacitor, thereby eliminating the need for an additional cascaded dc/dc converter to extract/supply energy to the supercapacitor. It also enables improved efficiency by eliminating switching losses in the supercapacitor inverter during low power operation. The proposed voltage vector splitting method is also shown to achieve battery-to-supercapacitor power exchange for regulating the net energy in the supercapacitor without affecting motor operation. A laboratory prototype utilizing a 110-kW liquid-cooled EV motor and supercapacitor bank is developed to verify the practical implementation of the power and energy management strategy. | Single-Stage Hybrid Energy Storage Integration in Electric Vehicles Using Vector Controlled Power Sharing | Dual-inverter;electric vehicle (EV);energy management;hybrid energy storage system;open-winding machine;power management | Inverters;Supercapacitors;Batteries;Traction motors;Synchronous motors;AC motors;Voltage control
The control flexibility of the power inverters that interface distributed generation can be exploited to incorporate power quality enhancement features in addition to the usual power management control. This article presents a novel control scheme that achieves voltage balance at any node of an ac microgrid regardless of the impedance value of the power network. The collaborative strategy is devoted to set a specific sharing of the balancing currents, thus avoiding the adverse effects of the unbalance compensation by a single inverter. The control scheme uses a complex form of a proportional resonant controller and a communication link. The article presents the stability and sensitivity analysis and the design guidelines for the control parameters. The performance of the control proposal has been tested successfully in a laboratory microgrid setup. Selected experimental results are presented. | Collaborative Voltage Unbalance Elimination in Grid-Connected AC Microgrids With Grid-Feeding Inverters | Distributed generation;grid-feeding converter;microgrids;power quality;voltage unbalance | Inverters;Voltage control;Impedance;Proposals;Microgrids;Power system stability;Collaboration
Multi-output inverters have become a key enabling technology to increase surface flexibility in domestic induction heating appliances. The most commonly used power converter topologies are based on electromechanical relays in order to multiplex the connected loads and obtain a proper heat distribution. This solution, which is used in combination with other modulations such as square waveform, relies on the thermal inertia of the pot as it needs long power-averaging periods to reduce the reiteration of the switching noise. However, it presents a significant limitation in terms of acoustic noise, reliability, and thermal performance. To overcome these limitations, complete solid-state inverters that can be operated at higher frequencies are proposed. This change in the design paradigm of the pulse density modulation strategies leads to improved thermal control in the pot and better user experience, but at the same time increases challenges due to design constraints imposed by electromagnetic compatibility regulations. This article analyzes the possibilities of a new mains-synchronized pulse density modulation applied to a flexible induction cooktop that uses a multiple-output ZVS resonant inverter topology. The feasibility of the control strategies has been tested by means of a prototype featuring 12 2-kW induction heating loads. | Mains-Synchronized Pulse Density Modulation Strategy Applied to a ZVS Resonant Matrix Inverter | Home appliances;induction heating (IH);modulation strategies;multiple output;pulse density modulation (PDM);resonant inverters | Topology;Zero voltage switching;Inductors;Modulation;Resonant inverters;Transistors;Harmonic analysis
The extended describing function (EDF) method is widely used in modeling the resonant converters. This article finds that the model of the phase-shift controlled resonant converter deduced by this method might be inaccurate especially when the duty-cycle is close to 1. The reason behind it is investigated, showing that derivation of the inverter bridge model based on its fundamental harmonic will cause error. A novel model of the inverter bridge by Fourier analysis is proposed. Incorporating the novel model into the EDF-based resonant model, the accuracy of the phase-shift controlled resonant converter is greatly improved. A series-series compensated inductive power transfer system is fabricated in the lab to verify the validity of the proposed model. | Small-Signal Modeling for Phase-Shift Controlled Resonant Converters | Extended describing function method;phase shift;resonant converter;small-signal modeling | Resonant converters;Mathematical model;Harmonic analysis;Inverters;Analytical models;Capacitors;Resonant frequency
Compared with traditional frequency limitation method DCM and QCFTCM for TCM-based inverter, this article proposes a hybrid TCM method, which can achieve both full range ZVS and frequency variation limitation. An accurate resonant transition model is established and the switching frequency variation range can be obtained for TCM. The hybrid control can be implemented according to the variation ratio γ. In order to determine the optimal γ, an offline optimization algorithm based on loss estimation is proposed. Therefore, an accurate analytical loss model for GaN HEMTs considering the nonlinear junction capacitance is given for TCM and hybrid TCM. The loss model shows that the total losses of hybrid TCM inverter are reduced compared with TCM. Moreover, an interleaved GaN-based megahertz single-phase inverter with digital control is demonstrated with 120 W/in<sup>3</sup> power density. The aforementioned benefits are experimentally verified in the optimal hybrid TCM. With this hybrid control, the measured peak efficiency is 98%. Compared with pure TCM mode, there is a 70% reduction in the switching frequency and the related efficiency is 0.8% higher at light loads. Higher power density (135 W/in<sup>3</sup>) can be achieved in hybrid TCM through further increasing the switching frequency compared with pure TCM. | GaN-Based Megahertz Single-Phase Inverter With a Hybrid TCM Control Method for High Efficiency and High-Power Density | Analytical model;high power density;Gallium nitride (GaN);triangular current modulation (TCM);single-phase H-bridge inverter;hybrid control method | Switching frequency;Inverters;Inductors;Topology;Gallium nitride;MODFETs;HEMTs
Worldwide, photovoltaic (PV) and electric vehicles (EVs) have intensively been integrated into distribution systems. As a result, different operational issues can be observed due to PV generation variability and EV stochastic characteristics. In this article, an optimal sizing approach of multiple PVs in the existence of EVs is proposed. The proposed approach minimizes both the total voltage deviations and overall energy losses, prevents active PV power curtailment, and considers numerous constraints of PV, EV, and the distribution system. The features of the proposed approach are the considerations of PV, EV, and load uncertainties via incorporating their probabilistic models. Besides, it models arrival/parting times of EVs, the required state of charge (SOC) of EV batteries based on initial SOCs and remaining parking periods, and controlled/uncontrolled charging. Furthermore, diverse control schemes of the interfacing PV inverter are formulated in the proposed optimization model. To effectively solve this comprehensive model with conflicting subfunctions and variables, a two-level multiobjective evolutionary algorithm based on decomposition with fuzzy sets is developed. The upper optimization level accurately optimizes the sizes of multiple PVs, while the lower one optimizes charging/discharging of EV batteries, PV inverter oversize, and PV reactive power. The results prove the effectiveness of the proposed approach. | Multiobjective Photovoltaic Sizing With Diverse Inverter Control Schemes in Distribution Systems Hosting EVs | Distribution systems;electric vehicle (EV);energy losses;photovoltaic (PV);voltage deviations (VDs) | Inverters;Batteries;Reactive power;Energy loss;Optimization;State of charge;Load modeling
Quantum-dot cellular automata (QCA) is an emerging nanotechnology to be a possible candidate for CMOS technology. There exist separate tools and algorithms for various kinds of design and simulation requirements of QCA circuits, but still lacks a unified software platform that can cover all the design stages. This brief describes a project that composes the state-of-the-art algorithms into a QCA circuit design tool suite named spars. The target of the project is establishing a fluent design flow that is similar to the CMOS circuit design process. Specifically, a new depth-oriented synthesis algorithm based on the majority inverter graph (MIG) is proposed. Besides, good software engineering ensures the easy extendability of spars, so that it provides a better starting point for the development of software design and circuit design in QCA. | Spars: A Full Flow Quantum-Dot Cellular Automata Circuit Design Tool | Quantum-dot cellular automata;electronic design automation;synthesis algorithm;design software | Logic gates;Tools;Software algorithms;Circuit synthesis;Inverters;Clocks;Software
This article presents a hardware-in-the-loop (HIL) based modeling approach for simulating impacts of unreliable communication on the performance of centralized volt-var control and for developing an encoding method to mitigate the impacts. First, an asynchronous real-time HIL simulation platform is introduced to enable multi-rate co-simulation of a distribution system with many inverter-based distributed energy resources (DERs). The distribution system is modeled by milliseconds phasor-based models and the DERs are modeled by micro-seconds power electronic models. Communication connections between a centralized volt-var controller (modeled externally to the HIL testbed) and smart inverters are built by implementing Modbus links and the Long Term Evolution network. On this co-simulation platform, an enhanced, augmented Lagrangian multiplier based encoded data recovery (EALM-EDR) algorithm for mitigating the impact of unreliable communication is developed and validated. Simulation results demonstrate the efficacy of using the HIL-based co-simulation platform as a power grid digital twin for developing algorithms that coordinate a large number of heterogeneous control systems through wired and wireless communication links. | Development of an Encoding Method on a Co-Simulation Platform for Mitigating the Impact of Unreliable Communication | Augmented Lagrangian multiplier;data recovery;distribution;hardware-in-the-loop;volt-var control | Data models;Modeling;Load modeling;Long Term Evolution;Computational modeling;Voltage control;Integrated circuit modeling
This paper presents a wireless power transfer system with a passive boost topology for automatic guided vehicles (AGVs). The system has a transmitter composed of a track coil and arrayed solenoid coils. The solenoid coils amplify the magnetic field and change the currents passively depending on the position of the receiver; they increase the current as the receiver coil approaches. Magnetic field analysis and numerical analysis using equivalent circuit equations display the system characteristics with various parameters. In comparison with a system that contains a transmitter with arrayed solenoid coils connected electrically in series, the proposed system has higher efficiency, less magnetic flux leakage and low-cost implementation. Experiments of wireless power transfer using a prototype of this system confirmed that the proposed system is 18% more efficient than the series solenoid system. The dynamic power transfer test of a moving vehicle revealed that the system successfully transferred a power of 100 W regardless of the receiver position. | Wireless Power Transfer System With Passive Boost Topology for AGVs | Automatic guided vehicles (AGVs);passive boost topology;single-phase inverter;wireless power transfer | Solenoids;Receivers;Transmitters;Inverters;Magnetic cores;Topology;Capacitors
In the open-winding permanent magnet synchronous motor (OW-PMSM) system fed by dual inverter with common dc bus, suitable control strategy should be adopted to suppress the torque ripple generated by the third harmonic flux and 0-axis current. However, the mathematical model will change when the motor is under open-phase fault so that the coordinate transformations and control strategy should be redesigned accordingly in order to suppress the torque ripple. In this article, the postfault OW-PMSM system is remodeled considering the third harmonic flux. Based on the postfault model, new coordinate transformations are designed to obtain a concise torque and decoupling voltage expressions for the simple and accurate control of torque. Moreover, the torque ripple is suppressed by modifying the current reference. In addition, a simple decoupling modulation is designed to directly obtain the switching signals for the dual inverter. Experimental results confirm the effectiveness of the proposed fault-tolerant control strategy. | Modeling and Control for Open-Winding PMSM Under Open-Phase Fault Based on New Coordinate Transformations | Fault-tolerant control;open-phase fault;open-winding permanent magnet synchronous motor (OW-PMSM);third harmonic flux;torque ripple | Mathematical model;Torque;Harmonic analysis;Torque measurement;Fault tolerant systems;Fault tolerance;Control systems
Digital latches are becoming more sensitive to Multiple-Node Upsets (MNUs) due to lower supply voltage and higher integration density of devices. The hardening technique based on using multiple C-Elements (CEs) (the CE acts as an inverter if its inputs are equal to each other, otherwise holds the high-impedance output) has been used to propose the MNU tolerance latches. However, it brings important hardware overheads. Based on the radiation mechanism, this paper proposes an MNU tolerance latch with self-recovery properties to prevent Singe Node Upset (SNU) and MNU propagation in the feedback loops, and providing the smallest overheads in terms of power, delay, rising time t<sub>r</sub>, falling time t<sub>f</sub> and Power-DelayArea-Product (PDAP) metric compared with the existing MNU tolerance latches. | Self-Recovery Tolerance Latch Design Based on the Radiation Mechanism | Hardening;upset;tolerance;radiation-induced voltage pulse;latch | Latches;Feedback loop;Licenses;Impedance;Hardware;Transistors;Transient analysis
This article studies a dual inverter supplied by a dc-link and a floating capacitor (FC), emerged as a promising inverter topology for motor drive applications. For this type of inverter, the voltage ratio between the dc-link and the FC can be actively controlled. This ratio design is crucial as it essentially defines both the dc-link voltage utilization and the inverter output quality. Several voltage ratios have previously been discussed to enhance the dual inverter performance, but only one aspect, either the voltage utilization or the output quality, is investigated. As a result, although one performance aspect can be improved, the other aspect has been adversely affected. In this article, a comparative study considering both aspects is carried out for all the possible voltage ratios. Based on this analysis, the optimal ratios for different inverter modulation indices are identified. This is followed by proposing a ratio selection strategy to double the voltage utilization without degrading the output quality. This strategy enables an electric drive to work at a higher maximum speed without flux weakening for a given dc-link voltage. The claimed advantages have been proved by experimental tests on an open-end windings induction motor drive. | Enhanced Performance of Dual Inverter With a Floating Capacitor for Motor Drive Applications | Dual inverter;floating bridge;multilevel inverters;space vector modulation;voltage regulation | Inverters;Switches;Voltage control;Modulation;Windings;Capacitors;Regulation
Power hardware-in-the-loop (PHIL) technology allows for the testing of physical equipment in a real-time simulation environment. An important role is attributed to the power interface (PI). This PI connects a power system model, which is implemented on a digital computer, to physical hardware under test, such as a power electronic converter. Several hardware-in-the-loop (HIL) test setups with distinct PIs are proposed and compared. Based on detailed modeling of the different interfaces, system analysis is performed for each HIL test setup with respect to overall stability and accuracy. To verify stability for PHIL simulation systems, transfer function representations of the entire PHIL simulation processes are developed, and all involved time delays are quantified. The Nyquist stability criterion is applied to analyze all considered interfacing methods to enhance PHIL simulation stability, and the accuracy is evaluated. Moreover, experimental test results are given to demonstrate both the applicability and the functioning of the proposed interfacing methods. A particular focus is laid on the interfacing of physical power electronic inverters tested as part of a network in a PHIL real-time simulation. | Accurate and Stable Hardware-in-the-Loop (HIL) Real-Time Simulation of Integrated Power Electronics and Power Systems | Digital real-time simulation;electrical power system;power electronic converter;power hardware-in-the-loop (PHIL);power interface (PI);simulation;system theory | Transfer functions;Impedance;Stability criteria;Power system stability;Hardware;Analytical models;Mathematical model
For three-phase AC-DC power conversion, the widely-used continuous current mode (CCM) modulation scheme results in relatively high semiconductor losses from hard-switching each device during half of the mains cycle. Triangular current mode (TCM) modulation, where the inductor current reverses polarity before turn-off, achieves zero-voltage-switching (ZVS) but at the expense of a wide switching frequency variation (15× for the three-phase design considered here), complicating filter design and compliance with EMI regulations. In this paper, we propose a new modulation scheme, sinusoidal triangular current mode (S-TCM), that achieves soft-switching, keeps the maximum switching frequency below the 150 kHz EMI regulatory band, and limits the switching frequency variation to only 3×. Under S-TCM, three specific modulation schemes are analyzed, and a loss-optimized weighting of the current bands across load is identified. The 2.2 kW S-TCM phase-leg hardware demonstrator achieves 99.7% semiconductor efficiency, with the semiconductor losses accurately analytically estimated within 10% (0.3 W). Relative to a CCM design, the required filter inductance is 6× lower, the inductor volume is 37% smaller, and the semiconductor losses are 55% smaller for a simultaneous improvement in power density and efficiency. | Novel ZVS S-TCM Modulation of Three-Phase AC/DC Converters | Three-phase electric power;inverters;rectifiers;DC-AC power converters;AC-DC power converters;power MOSFET;wide band gap semiconductors;silicon carbide;zero voltage switching;soft switching | Switching frequency;Modulation;Zero voltage switching;Inductors;Inductance;Switches;Control systems
In this article, we present a bridgeless hybrid-mode Zeta inverter for distributed energy systems. We integrate the secondary diode of the conventional unfolding-type Zeta inverter into one of diagonal pairs of the secondary-side switches in a bridgeless Zeta inverter. This structure decreases the number of active power components and provides naturally well distributed loss at the body diodes of the secondary-side switches over one cycle of grid voltage, and as a result, increases both output power transfer and reliability. To attain medium-high power capacity with appropriate size of magnetic components, the bridgeless Zeta inverter operates in both discontinuous conduction mode (DCM) and continuous conduction mode (CCM). However, control of the proposed inverter is difficult because of the distinct system dynamics caused by the operations in DCM and CCM. To deal with this control problem, we first identify the mode boundaries and, corresponding to each mode, develop a dynamic model to design a controller. Then, we propose to use a feedback controller plus a feedforward controller supplemented with a repetitive controller that uses a phase-lead compensator. Experimental results using a 300-W prototype demonstrate the feasibility and effectiveness of the proposed modeling and control approach. | Bridgeless Hybrid-Mode Zeta-Based Inverter: Dynamic Modeling and Control | Bridgeless inverter;continuous conduction mode (CCM);discontinuous conduction mode (DCM);phase-lead compensator;repetitive control;Zeta topology | Inverters;Topology;Switches;Microwave integrated circuits;Inductors;Heat sinks;Capacitors
Multilevel inverter (MLI) has wide applications due to its numerous advantages. An improved configuration of eleven-level MLI suitable for medium-voltage range has been proposed in this article. The proposed topology contains two half-bridge submodules, one flying capacitor MLI, and one full bridge submodule. A simple method of capacitor voltage balancing has been demonstrated with less ripple. The study about the effectiveness of proposed MLI has been justified by loss calculation to find the efficiency and voltage ripple analysis of the capacitor. The comparative assessment in terms of switch count, driver count, capacitor requirement, device peak inverse voltage, total standing voltage (TSVp.u), cost function, etc. for the developed hybrid inverter (HI) topology has been presented to establish the utility of the proposed HI. This topology has been checked for its operation under various operating conditions, including frequency and modulation index variation, overmodulation range, and also with motor load. The grid connectivity option of the proposed HI has been verified to ensure the suitability for application with renewable energy sources. | A New Grid Interactive 11-Level Hybrid Inverter Topology for Medium-Voltage Application | Capacitor voltage balancing (CVB);diode clamped (DC) inverter;flying capacitor (FC) inverter;hybrid inverter (HI);pulsewidth modulation (PWM);submodule;voltage stress | Capacitors;Topology;Switches;Inverters;Bridge circuits;Stress;Medium voltage
The lack of inertial response from non-synchronous, inverter-based generation in microgrids makes the power system vulnerable to a large rate of change of frequency (ROCOF) and frequency excursions. Energy storage systems (ESSs) can be utilized to provide fast-frequency support to prevent such large excursions in the system. However, fast-frequency support is a power-intensive application that has a significant impact on the ESS lifetime. In this paper, a framework that allows the ESS operator to provide fast-frequency support as a service is proposed. The framework maintains the desired quality-of-service (limiting the ROCOF and frequency) while taking into account the ESS lifetime and physical limits. The framework utilizes moving horizon estimation (MHE) to estimate the frequency deviation and ROCOF from noisy phase-locked loop (PLL) measurements. These estimates are employed by a model predictive control (MPC) algorithm that computes control actions by solving a finite-horizon, online optimization problem. Additionally, this approach avoids oscillatory behavior induced by delays that are common when using low-pass filters as with traditional derivative-based (virtual inertia) controllers. MATLAB/Simulink simulations on a test system from Cordova, Alaska, show the effectiveness of the MHE-MPC approach to reduce frequency deviations and ROCOF of a low-inertia microgrid. | Optimization-Based Fast-Frequency Estimation and Control of Low-Inertia Microgrids | Energy storage systems;fast-frequency support;model predictive control;state estimation;virtual inertia | Microgrids;Phase locked loops;Frequency control;Quality of service;Power system stability;Power system dynamics;Optimization
This article proposes an inverter configuration for a high-power-density permanent magnet synchronous motor (PMSM) drive. The proposed inverter consists of a two-leg voltage source inverter (VSI) and a flying capacitor. The VSI and the capacitor are connected to two of the three-phase stator windings of the PMSM, sharing one phase. Although the VSI controls the motor torque or speed, the flying capacitor not only boosts the stator voltage above the dc link voltage through resonance with stator inductances but also mitigates power imbalance through a phase shift. Despite the use of a two-leg inverter, such a combination enables PMSM drive with the high power density and low torque ripple. Unlike conventional boost inverters, the voltage stress of the switches is maintained at the dc-link voltage regardless of the boost ratio. It also allows PMSMs to have higher power capability while using fewer active devices than conventional three-phase VSIs. This article presents the operating principle and area of the proposed PMSM drive. A control strategy that accurately controls average torque and speed while minimizing copper loss and limiting inverter voltage and torque ripple is also proposed. The performance of the proposed PMSM drive is demonstrated with both steady-state and transient experiments. | Flying Capacitor-Assisted Two-Leg Inverter for Permanent Magnet Synchronous Motor Drive | Boost inverter;high power density;permanent magnet synchronous motor (PMSM) drive;variable speed drives | Capacitors;Stator windings;Inverters;Impedance;Torque;Voltage control;Power system measurements
In this article, a novel three-phase asymmetrical multilevel inverter is presented. The proposed inverter is designed with an optimal hardware components to generate three-phase nineteen output voltage levels. The proposed inverter exhibits various advantages like a suitable output voltage waveform with improved power quality, lower total harmonic distortion (THD), and more moderate complexity, reduction in cost, reduced power losses, and improved efficiency. A comparison of the proposed topology in terms of several parameters with existing methods illustrates its merits and features. The proposed inverter tested with steady-state and dynamic load disturbances. Various experimental results are included in this article to validate the performance of the proposed inverter during various extremities. In addition, a detailed comparison is tabulated between simulation and experimental results graphically. The proposed inverter has been stable even during load disturbance conditions. The simulation and feasibility model are verified using a prototype model. | A New Three-Phase Multi-Level Asymmetrical Inverter With Optimum Hardware Components | Multilevel inverter (MLI);total harmonic distortion;asymmetrical multilevel inverter | Topology;Capacitors;Switches;Load modeling;Semiconductor diodes;Pulse width modulation;Harmonic analysis
This article presents a cooperative volt-ampere reactive (C-VAR) control strategy to regulate voltage while reducing incurred power loss for a photovoltaic (PV) enabled grid experiencing abnormal (unexpected and extremely high) real power loads. The proposed C-VAR method only requires limited communications about power flow and voltage in a subset of nodes locally and is optimization-free. Thus, it is particularly suitable for the real-time voltage control for a distributed large-scale power grid. For demonstration purposes, C-VAR is evaluated using the IEEE 123-node test feeder and compared with benchmark solutions, such as the IEEE Standard 1547 and centralized model predictive control. The results show that C-VAR does not incur too much power loss and quickly drives the voltage back to the desired range under high power loads and PV indeterminacy. | Cooperative Volt-Ampere Reactive Control for a PV-Enabled Distribution Network With Abnormally High Power Loads | Cooperative control;photovoltaic (PV) cell;smart grid;volt-ampere reactive (VAR) control | Reactive power;Voltage control;Load modeling;Mathematical model;Inverters;Smart grids;Low voltage
This brief proposes a resilient distributed sampled-data control method to achieve the voltage synchronization of connected inverter (CI) networks against denial of service (DoS) attacks. In practical CI networks, the continuous communication among cooperative and connected inverters may be result in high communication traffic, which is also vulnerable to the DoS attacks. To this end, the proposed distributed resilient sampled-data control method can synchronize CIs' output voltages to track the reference state exponentially, even if the sparse communication is subject to DoS attacks. Specifically, in order to effectively deal with the time-varying sampling and against malicious attacks simultaneously, the sampled-data CI system is transformed into the switched time-delay CI system. By employing the Lyapunov stability theory, and the Jensen's Inequality method, the criteria for sampling interval boundedness considering DoS attacks is derived for the stable operation of closed-loop CI system. Finally, simulation results are carried out in MATLAB/SimPower Systems to verify the effectiveness of the proposed control method. | Resilient Distributed Voltage Synchronization of CI Networks Under Denial of Service Attacks | Distributed control;voltage synchronization;denial of service;sampled-data;connected inverter | Inverters;Voltage control;Synchronization;Switches;Protocols;Communication channels;Circuits and systems
Utilization of an ultracapacitor (UC)-based energy storage device can provide one of the most efficient solutions for short-term operational challenges in grid-connected photovoltaic (PV) systems. This paper proposes an algorithm for coordinated control of PV and ultracapacitor-based energy storage system to minimize the effects of sudden changes in solar irradiance and the presence of low voltages at the point of common coupling. In addition, this work proposes an improved multi-mode operational scheme for control of an ultracapacitor-based energy storage system that takes into consideration various associated limits during charging and discharging modes. The effectiveness of the proposed algorithm in mitigating the impacts of low voltages and short term changes in irradiance is demonstrated using simulation analysis carried out on the modified Consortium for Electric Reliability Technology Solutions (CERTS) microgrid testbed. | Coordinated Control of PV-Ultracapacitor System for Enhanced Operation Under Variable Solar Irradiance and Short-Term Voltage Dips | Distribution systems;weak grid;photovoltaic systems;ultracapacitors | Voltage control;Supercapacitors;Low voltage;Energy storage;Couplings;Voltage fluctuations;Inverters
Voltage step-up, DC/AC inversion, and active pulsating-power-buffering are three indispensable functions of next-generation PV micro-inverters. Conventionally, these three functions are realized by separate power-conversion stages, resulting in lower conversion efficiency and a higher cost. In this paper, a new hybrid topology capable of merging all three functions into a single power-conversion stage is proposed. The topology enjoys all the benefits of system integration, including simple circuit structure and low bill-of-materials. It also features low voltage stresses, significantly reduced energy storage requirement of the passive components, and low leakage current, potentially leading to highly compact and high efficiency design. A 60-W hardware prototype is built to demonstrate the feasibility of the proposed inverter. An efficiency over 95% across a wide load range has been experimentally obtained. | Transformerless Three-Level Flying-Capacitor Step-Up PV Micro-Inverter Without Electrolytic Capacitors | Active power decoupling;three-level flying capacitor;micro-inverter | Inverters;Capacitors;Topology;Power system measurements;Density measurement;Switches;Inductors
Four-level neutral-point-clamped (NPC) multilevel converter topologies have been proposed and actively studied for low/medium voltage applications. As an inherent issue with these topologies, the voltage balancing of dc-link capacitors is challenging, especially when it operates as a single-end inverter/rectifier with high power factors and high modulation indexes. This article proposes a closed-loop voltage balancing algorithm that is effective and simple to implement with regular level-shifted carriers for a four-level NPC converter, e.g., a π-type converter. This approach is based on the redundant level modulation (RLM), which utilizes one additional voltage level in one switching cycle to gain extra controllability of the capacitor voltages without distorting/undermining the fundamental-frequency output voltage. An algorithm based on analytical expressions and logical operations is developed to achieve a dynamic closed-loop voltage balancing with RLM. The proposed method is effective over the full span of linear modulation indexes (M = 0 ~ 1.15) and power factors. The proposed algorithm is validated and evaluated in both simulations and experiments. | Carrier-based Closed-loop DC-link Voltage Balancing Algorithm for Four Level NPC Converters Based on Redundant Level Modulation | Carrier based;four level;neutral point clamped (NPC);redundant level modulation (RLM);voltage balancing | Modulation;Voltage control;Switches;Capacitors;Topology;Mathematical model;Controllability
Unprecedented dynamic phenomena appear in power grids due to integration of more and more inverter-based resources (IBR). A major challenge is that inverter models are proprietary information and usually only real code models are provided to grid operators. Thus, measurement based characterization of IBR is a popular approach to find the frequency-domain measurements of an IBR's admittance or impedance. The predominant methods rely on injecting perturbation and extracting frequency-domain information via fast Fourier transform (FFT). The goal of this research is to design time-domain measurement-based admittance identification methods so that event data can be utilized for online admittance identification. The proposed method has a key step: converting dq-frame voltage and current transient responses into s-domain expressions using eigensystem realization algorithm (ERA) or dynamic mode decomposition (DMD). From there, s-domain admittance or frequency-domain admittance measurement will be computed. Proof of concept is first demonstrated using the data generated from an analytical model representing a grid-integrated IBR. The identified admittance is shown to be the exact match of the known admittance in the subsynchronous frequency range. The identified s-domain admittance is employed for eigenvalue analysis and accurate stability prediction can be made. The tool is then tested on two electromagnetic transient (EMT) computer simulation testbeds: a PV grid-integration system and a type-4 wind grid-integration system. In the first case, offline admittance identification is demonstrated. In the second case, online admittance identification using data from two events is demonstrated. | Time-Domain Measurement-Based <inline-formula><tex-math notation="LaTeX">$DQ$</tex-math></inline-formula>-Frame Admittance Model Identification for Inverter-Based Resources | System identification;admittance model;impedance model;inverter-based resources;stability analysis | Analytical models;Wind;Impedance measurement;Frequency-domain analysis;Heuristic algorithms;Power system dynamics;Admittance measurement
In this article, a novel high-reliability single-phase dual-output current source inverter is presented. By using the switching-cell (SC) structure in the proposed topology, the overlap-time between switching transition can be minimized or eliminated. This improves the quality of ac output currents, efficiency, and dc-source utilization. Additionally, the capacitors in SC structure can help to reduce dv/dt of power switches and clamp the overshoot voltage under open-circuit problems, thus improving reliability. Two modes of common and different frequency operations are considered and detailed pulsewidth modulation schemes are presented. A 650-W hardware prototype was built and tested to verify the performance of the proposed inverter, and the results are compared with conventional single-phase dual-output current source inverters. | High-Reliability and Reduced Switch Count Single-Phase Dual-Output Current Source Inverter Using Switching-Cell Structure | Current source inverter;dual-output;high-reliability;overlap-time;single-phase inverter;switching-cell;voltage overshoot | Switches;Inverters;Legged locomotion;Topology;Logic gates;Frequency modulation;Capacitors
An integrated circuit that measures time intervals with high precision and accuracy has a wide range of applications including data conversion, ranging, and 3-D imaging. The resolution with which time intervals are quantized by a ring oscillator or delay line is limited by the minimum delay of an inverter in the technology. We propose the use of cyclic-coupled ring oscillators (CCROs) as a time-domain quantizer to achieve a combination of subgate-delay time resolution together with a short conversion time, thereby enabling data conversion with high resolution as well as high bandwidth. The resolution-power tradeoff in coupled oscillators is studied. Simulation indicates up to a factor-of-13 subgate-delay time resolution with 13 coupled oscillators. A real-time quantizing time-to-digital converter with coupled oscillators is designed for a time-domain analog-to-digital converter. Powered by a factor-of-8 subgate-delay time resolution of 1.6 ps obtained with nine coupled oscillators, and a sample time of 4 ns for 11-bit conversion, the converter delivers a 9.9-bit ENOB over a signal bandwidth of 125 MHz and an SFDR of 88 dB. Results demonstrate that CCROs is an attractive candidate as a high-precision high-linearity time-domain quantizer for data converters. | Data Conversion With Subgate-Delay Time Resolution Using Cyclic-Coupled Ring Oscillators | Analog-to-digital converter (ADC);cyclic coupled ring oscillator (CCRO);data converter;LIDAR;oscillator;oscillator-based;RADAR;ring oscillator;subgate-delay;technology-independent;time resolution;time-domain;time-of-flight (ToF);ToF sensor;time-to-digital converter (TDC);VCO-based ADC | Delays;Signal resolution;Time-domain analysis;Interpolation;Ring oscillators;Bandwidth;Quantization (signal)
We propose two novel two-stage Volt/Var control schemes based on the affinely adjustable robust counterpart (AARC) methodology, to mitigate the over-voltage issues caused by integration of photovoltaic panels into distribution systems. To cope with different grid code requirements, our first approach formulates the unused capacity of residential inverters to provide reactive power support based on the real power deviation, while the second approach formulates them based on voltage magnitude deviation. In the first stage of both schemes, we make central measurements throughout the network to determine a linear function, mapping the operating point deviations to the reactive power of inverters. In the second stage, the local controllers use the provided linear functions to determine the required reactive power to keep the voltages within the safe limits. Unlike similar approaches, voltage limit constraints are directly incorporated into the AARC problem, preventing the second stage controllers from unnecessarily use of reactive powers. We compare the performance of our schemes using a Monte-Carlo simulation with four other existing techniques on a real-world 27-bus and the IEEE 906-bus LV feeders. Our simulations show that our approaches decrease the real power loss, reactive power usage, and line congestion compared to the other Volt/Var control schemes. | Affinely Adjustable Robust Volt/Var Control for Distribution Systems With High PV Penetration | Affinely adjustable robust;DER integration;distribution system;volt/var control | Distributed power generation;Voltage control;Real-time systems;Uncertainty;Optimization
This paper presents an extensive multi-period optimal power flow framework, with new modelling elements, for smart LV distribution systems that rely on residential flexibility for combating operational issues. A detailed performance assessment of different setups is performed, including: ZIP flexible loads (FLs), varying degrees of controllability of conventional residential devices, such as electric vehicles (EVs) or photovoltaics (PVs), by the distribution system operator (DSO) (adhering to customer-dependent restrictions) and full exploitation of the capabilities offered by state-of-the-art inverter technologies. A comprehensive model-dependent impact assessment is performed, including phase imbalances, neutral and ground wires and load dependencies. The de-congestion potential of common residential devices is highlighted, analyzing capabilities such as active power redistribution, reactive power support and phase balancing. Said potential is explored on setups where the DSO can make only partial adjustments on customer profiles, rather than (as is common) deciding on the full profiles. The extensive analysis can be used by DSOs and researchers alike to make informed decisions on the required levels of modelling detail, the connected devices and the degrees of controlability. The formulation is computationally efficient, scaling well to medium-size systems, and can serve as an excellent basis for building more tractable or more targeted approaches. | A Comprehensive Multi-Period Optimal Power Flow Framework for Smart LV Networks | Multi-period optimal power flow;residential flexibility;smart distribution systems;unbalanced systems | Load modeling;Adaptation models;Reactive power;Photovoltaic systems;Performance evaluation
Adjustable dc-link voltage operation is an attractive solution to improve the overall efficiency of electric vehicles (EVs). This article proposes a dual-port inverter (DPI) with an internal dc-dc conversion system for the adjustable dc-link operation of the EVs. Unlike the conventional two-stage structure, the DPI provides a power flow path from the battery to the inverter directly. Hence, the power processed by the dc-dc converter can be reduced, resulting in higher efficiency and reduced power rating of the dc-dc converter. To fully explore the potential of this inverter in both high-speed and low-speed range, two operation modes with corresponding modulation strategies are investigated. A two-stage modulation strategy is proposed to produce undistorted current even in the presence of unevenly distributed and dynamically changing space vectors in the high-speed mode. Furthermore, the power processed by the dc-dc converter is minimized with the proposed two-stage modulation strategy, and the overall efficiency of the system is further improved. Experimental results with a 1.1-kW permanent-magnet synchronous motor are presented to validate the effectiveness of the proposed method. | Dual-Port Inverters With Internal DC–DC Conversion for Adjustable DC-Link Voltage Operation of Electric Vehicles | Electric vehicles (EVs);permanent-magnet synchronous motor (PMSM);traction motor drives;two-stage modulation;variable dc link | Batteries;Voltage control;Pulse width modulation;Mechanical power transmission;Inverters;DC-DC power converters;Stators
As a solution for optimized, reliable and flexible operation of distribution systems, multiple AC microgrids can be interconnected. In this paper, a low-order low-frequency small-signal model is proposed for large-scale interconnected AC microgrids in order to analyze stability and dynamics as well as synthesize high-level controllers, e.g. inter-microgrid power flow controller. A sensitivity analysis-based technique is introduced to find significant modules of fully inverter-based AC microgrids for preserving the dominant low-frequency modes. The low-order model of AC microgrids including both droop-based and PQ-controlled distributed generation units is obtained by removing insignificant modules of the detailed model and reconfiguring the significant modules. The concept of virtual swing equation and the aggregation modeling method are employed to achieve a single-order model from the low-order model for each AC microgrid with any number of sources. The analysis and synthesis of the large-scale interconnected microgrids can easily be done using the proposed single-order model. The frequency analysis and control of three interconnected AC microgrids are presented as a case study, which leads to introducing the inter-microgrid oscillatory modes. | Low-Frequency Small-Signal Modeling of Interconnected AC Microgrids | Aggregation method;dominant low-frequency modes;interconnected AC microgrids;sensitivity analysis;simplified model;virtual swing equation | Mathematical model;Integrated circuit modeling;Microgrids;Sensitivity analysis;Stability analysis
Inverters are a leading source of hardware failures and contribute to significant energy losses at photovoltaic (PV) sites. An understanding of failure modes within inverters requires evaluation of a dataset that captures insights from multiple characterization techniques (including field diagnostics, production data analysis, and current-voltage curves). One readily available dataset that can be leveraged to support such an evaluation are maintenance records, which are used to log all site-related technician activities, but vary in structuring of information. Using machine learning, this analysis evaluated a database of 55,000 maintenance records across 800+ sites to identify inverter-related records and consistently categorize them to gain insight into common failure modes within this critical asset. Communications, ground faults, heat management systems, and insulated gate bipolar transistors emerge as the most frequently discussed inverter subsystems. Further evaluation of these failure modes identified distinct variations in failure frequencies over time and across inverter types, with communication failures occurring more frequently in early years. Increased understanding of these failure patterns can inform ongoing PV system reliability activities, including simulation analyses, spare parts inventory management, cost estimates for operations and maintenance, and development of standards for inverter testing. Advanced implementations of machine learning techniques coupled with standardization of asset labels and descriptions can extend these insights into actionable information that can support development of algorithms for condition-based maintenance, which could further reduce failures and associated energy losses at PV sites. | A Machine Learning Evaluation of Maintenance Records for Common Failure Modes in PV Inverters | Inverters;machine learning;natural language processing;photovoltaics;failures;weibull | Inverters;Maintenance engineering;Reliability;Machine learning;Production;Insulated gate bipolar transistors;Meteorology
In this article, a battery-indifferent microcontroller unit (MCU) with wide power-performance scaling is presented to enable continuous operation with a sub-mm<sup>2</sup> on-chip solar cell, even when the battery runs out of energy. The MCU is based on dual-mode standard cells to extend power-performance flexibility well beyond allowed by voltage-scaled CMOS logic. Ripple power gating is introduced to allow the processor to boot under scarce light intensity and no battery energy. The dual-mode logic is experimentally characterized at the gate level, analyzing the underlying tradeoffs among power, energy, delay, and noise margin. Compared with voltage-scaled CMOS logic, dual-mode logic is shown to reduce the minimum power/gate by 750 × to enable purely harvested operation while having comparable energy/gate to prolong battery-powered operation. The proposed ripple power gating self-startup technique enables MSP430-compatible MCU cold start with an on-chip 0.54-mm<sup>2</sup> solar cell at a dim 55-lx light condition. | Sub-nW Microcontroller With Dual-Mode Logic and Self-Startup for Battery-Indifferent Sensor Nodes | Battery-indifferent;leakage suppression;logic family;minimum-energy operation;minimum-power operation;self-startup;standard cell;ultra-low power | Logic gates;Threshold voltage;Batteries;Transistors;Inverters;Microcontrollers;System-on-chip
The maximum boost control (MBC) technique of voltage boosting offers the highest output voltage gain among other boost control techniques of Z-source inverter (ZSI). But, this technique suffers from the major drawback of sixth fundamental frequency (6<sup>th</sup>F1) ripple components of the impedance network inductor current. Due to this, the size/cost of the impedance network increases, which limits the practical applications of MBC. This article proposes an improved version of MBC via appropriate modification in the conventional space vector pulse width modulation of three-level ZSI (3L-ZSI). The improved MBC eliminates the problem of the 6<sup>th</sup>F1 impedance network inductor current ripple of 3L-ZSI without affecting its input/output gain and switching stress across power switches as compared to the existing MBC. Also, two new improved reduced common-mode voltage (RCMV) switching patterns have been proposed. As compared to the existing ones, the proposed RCMV switching patterns of 3L-ZSI offers reduced size of the impedance network while limiting the common-mode voltage magnitude to one-sixth of the available dc-link voltage. The above-mentioned findings have been successfully validated using theoretical analysis, simulation, and experimental results. | Improved Maximum Boost Control and Reduced Common-Mode Voltage Switching Patterns of Three-Level <italic>Z-</italic>Source Inverter | Common-mode voltage (CMV);controlled diode bridge clamped (CDBC) Z-source inverter (ZSI);maximum boost control (MBC);space vector pulse width modulation (SVPWM);three-level ZSI (3L-ZSI) | Switches;Space vector pulse width modulation;Inverters;Impedance;Inductors;Legged locomotion;Boosting
Physical unclonable function (PUF) is a lightweight security primitive for energy constrained digital systems. As an enhanced design of conventional ring oscillator (RO) PUFs, configurable ring oscillator (CRO) PUFs improve the uniqueness and reliability compared with the conventional RO PUF designs. In typical CRO PUF designs, multiplexers (MUXs) are utilized as configurable components. In this paper, a hybrid nano-scale CRO (hn-CRO) PUF is proposed. The configurable components of the proposed hnCRO PUF are implemented by RRAMs. The delay elements are based on CMOS inverters. Compared with traditional CRO PUF designs, the proposed hn-CRO PUF is cost-efficient in terms of circuit density and gate per challenge response pair (CRP) bit. To validate the proposed hn-CRO PUF, the Monte Carlo simulation results of a compact RRAM model under UMC 65 nm technology are presented. The results show that the proposed hn-CRO PUF has a good uniqueness and low hardware consumption compared with the previous works. | Lightweight Configurable Ring Oscillator PUF Based on RRAM/CMOS Hybrid Circuits | Configurable PUF;physical unclonable function;RRAM;ring oscillator | Inverters;Physical unclonable function;Delays;Resistance;Programming;Logic gates;Routing
Future power systems with a high penetration level of inverter-based renewable sources (IBRSs) will be vulnerable to severe grid faults because of the noticeable reduction in the total system inertia. Particularly, challenges will arise in securing the transient stability limits of synchronous generators in the systems. Fortunately, the stability limits can be extended by utilizing the existing inverter-based units as virtual damping devices. This paper proposes the utilization of an inverter-based supercapacitor (IBSC) to extend the critical clearing time (CCT) of a power system with a high penetration level of IBRSs; thus, it makes it possible to secure the transient stability limits of SGs. In order to utilize an IBSC, the controllability of the IBSC is explored by considering two factors: control scheme and location of the IBSC. First, to determine an effective control scheme for the IBSC, three control schemes, which are power-damping control, speed-damping control, and power and speed-damping control, are tested under severe fault conditions. Then, using each control scheme, the location of the IBSC is chosen in a certain power system by the most extended CCT. The proposed utilization strategy was validated under various scenarios in a modified IEEE 14-bus system using the PSCAD simulator. | Utilization of Supercapacitor to Extend the Critical Clearing Time in a Power System | Angle stability;critical clearing time;damping;fault location;oscillation;supercapacitor | Power system stability;Stability criteria;Oscillators;Circuit faults;Damping;Transient analysis;Acceleration
Objective: an innovative non-thermal plasma (NTP) system constituted by a radiofrequency (RF) power generator directly coupled to a treatment probe is described and characterized. This system is intended to be applied as a medical device for therapeutic treatments. Methods: electrical characterization of the radiofrequency power generator supplying the treatment probe was performed. Meanwhile, generated NTP was optically analyzed. Obtained data were studied to establish the safety profile of plasma application on heat sensitive matter. Results: the NTP system was validated through bacterial deactivation trials, as well as, of being capable of deactivating carcinogenic cells. Besides promoting and accelerating wound closure in vivo performed in mice, demonstrating faster healing than that done with conventional treatments. Conclusion: the NTP system's characterization is an essential stage to determine the adequate application of the generated plasma over organic media. The therapeutic benefits of the NTP system were proved by the development of in vivo experiences involving laboratory mice. Significance: the generated NTP interacts with surrounding air particles producing reactive oxygen and nitrogen species, which, exhibit bactericidal and antiseptic effects due to their strong biochemical reactivity; functioning like critical mediators in animal physiology and promoting wound healing processes. These properties make the NTP system a feasible technology intended for therapeutic treatments. | Development and Characterization of a Non-Thermal Plasma Source for Therapeutic Treatments | Biomedical applications of radiation;plasma source;plasma applications;radio frequency;resonant inverters | Radio frequency;Plasmas;Wounds;Nitrogen;Inductors;Physiology;Photonics
In this paper, a multi-leg based multi-drive configuration is presented to be used in multi AC drive applications such as the hot rolling mills. The proposed configuration enjoys compactness, fewer semiconductors, and lower drive cost compared with conventional topology, making it a promising approach. In a conventional rolling mill stand, an active front-end (AFE) rectifier and two inverters are required for grid-side and motor-side connections. However, in the proposed configuration, all converters are unified using a multi-leg structure. To improve the operational performance of the drive, a model predictive control (MPC) is designed. In this approach, an individual cost function for every output, along with a comprehensive cost function containing all control objectives for the overall system, is defined. By obtaining the valid and invalid switching states of the proposed converter, the defined multi-objective cost function is minimized to find the most optimum switching states in each sampling time. In addition, to improve the robustness of the proposed multi-drive system, a model reference adaptive system (MRAS) is designed to estimate rotor speed and stator resistance. The high-performance capability of the proposed multi-drive system is evaluated in both steady and dynamic states using MATLAB/Simulink software and compared with a conventional configuration. According to simulation results, it is deduced that the independent control of the top and bottom motors in a rolling mill stand can be guaranteed using the proposed low-cost sensor-less drive. | A MRAS Based Model Predictive Control for Multi-Leg Based Multi-Drive System Used in Hot Rolling Mill Applications | Cost function;induction motor;model predictive control;robustness;model reference adaptive system;multi-drive system;rolling mill | Legged locomotion;Switches;Induction motors;Rotors;Reactive power;Stators;Cost function
This article presents a distribution feeder supported single-stage photovoltaic (PV) energy conversion system (PVECS), in which, a voltage source converter is used. It serves for harnessing maximum power from a PV source as well as to inject that harnessed power from PVECS into the distribution feeder with enhanced power quality. The harmonics reduction, distribution feeder currents balancing, power factor correction, compensation of load currents are additional attributes provided by this PVECS as compared to a traditional PV inverter. Moreover, this system also works well in weak distribution network during sag or swell in the grid voltages. The robust correntropy induced metric based normalized least mean fourth algorithm is used here to extract the real power portion of load currents. Besides, this PV contribution is added to distribution feeder currents to improve the dynamic response during varying environmental conditions. Additionally, when solar power is not available, this system serves for power quality enhancement at the distribution network, which makes the system cost effective, because its power converter is utilized up to its extreme level. This control approach is tested at different ambience conditions through a developed prototype in the laboratory either in available solar generation or in absence of it. | A Robust CIM Based Control Approach for PVECS Interfaced to Local Distribution Network | Correntropy induced metric based normalized least mean fourth (CIMNLMF);MPPT;power quality;PV generation;voltage source converter (VSC) | Distribution networks;Harmonic analysis;Voltage control;Power harmonic filters;Signal to noise ratio;Steady-state;Power factor correction
Large-scale renewable energy-based power plants are becoming attractive technically and economically for generation mix around the world. Nevertheless, network operation has significantly changed due to the rapid integration of renewable energy in supply side. The integration of more renewable resources, especially inverter-based generation, deteriorates power system resilience to disturbances and substantially affects stable operations. The dynamic voltage stability becomes one of the major concerns for the transmission system operators (TSOs) due to the limited capabilities of inverter-based resources (IBRs). A heavily loaded and stressed renewable rich grid is susceptible to fault-induced delayed voltage recovery. Hence, it is crucial to examine the system response upon disturbances, to understand the voltage signature, to determine the optimal location and sizing of grid-connected IBRs. Moreover, the IBRs fault contribution mechanism investigation is essential in adopting additional grid support devices, control coordination, and the selection of appropriate corrective control schemes. This article utilizes a comprehensive assessment framework to assess power systems' dynamic voltage signature with large-scale PV under different realistic operating conditions. Several indices quantifying load bus voltage recovery have been used to explore the system' s steady-state, transient response, and voltage trajectories. The recovery indices help extricate the signature and influence of IBRs. The proposed framework's applicability is carried out on the New England IEEE - 39 bus test system using the DIgSILENT platform. | Exploring the Dynamic Voltage Signature of Renewable Rich Weak Power System | Correlation;dynamic signature;dynamic VAr;load dynamic;large-scale integration;PV;voltage recovery index;voltage stability | Power system stability;Power system dynamics;Voltage control;Reactive power;Stability criteria;Circuit stability;Transient analysis
This article presents a nonconventional approach to a multicoil wireless power transfer system based on a Z-source network. The novelty of the approach lies in the use of a Z-source as a voltage source for energy transmission through the wireless power transfer coils. The main advantage is in a reduced number of semiconductors. This article provides the design approach, simulation, and experimental study. Feasibility and possible application fields are presented in the conclusion. | Modified Inductive Multicoil Wireless Power Transfer Approach Based on Z-Source Network | Coupled coils;inductive charging;wireless charging;Z-source network | Coils;Transistors;Topology;Couplings;Inverters;Capacitors;Transmitters
Model-based Vol/VAR optimization method is widely used to eliminate voltage violations and reduce network losses. However, the parameters of active distribution networks(ADNs) are not onsite identified, so significant errors may be involved in the model and make the model-based method infeasible. To cope with this critical issue, we propose a novel two-stage deep reinforcement learning (DRL) method to improve the voltage profile by regulating inverter-based energy resources, which consists of offline stage and online stage. In the offline stage, a highly efficient adversarial reinforcement learning algorithm is developed to train an offline agent robust to the model mismatch. In the sequential online stage, we transfer the offline agent safely as the online agent to perform continuous learning and controlling online with significantly improved safety and efficiency. Numerical simulations on IEEE test networks not only demonstrate that the proposed adversarial reinforcement learning algorithm outperforms the state-of-art algorithm, but also show that our proposed two-stage method achieves much better performance than the existing DRL based methods in the online application. | Two-Stage Deep Reinforcement Learning for Inverter-Based Volt-VAR Control in Active Distribution Networks | Voltage control;transfer learning;deep reinforcement learning;reactive power | Reactive power;Training;Voltage control;Reinforcement learning;Safety;Markov processes;Games
Finite control set model predictive torque and flux control of ac motor drives commonly selects optimum inverter switching states through a cost function with a required weighting factor. The weighting factor should be well-tuned in accordance with the motor specifications and operating points. Additionally, the control performance of the drive is degraded under the parametric uncertainties. In this article, a predictive torque and flux control method is proposed for interior permanent magnet synchronous motor drives without a cost function. As a result, the tuning of the weighting factor is avoided. Besides, an estimation scheme based on a data-driven model is adopted, which enhances the robustness of the drive against parametric uncertainties. Instead of directly using the motor parameters, the input and output data of the control system, i.e., voltage and current, are used for estimating three new coefficients employed in the predictions. The performance of an interior permanent magnet synchronous motor drive under the proposed control method is evaluated and compared with those under the conventional predictive torque control method and a recently developed predictive torque control method without a weighting factor. The results confirm the effectiveness of the proposed control method and its superiority over the other two methods. | A Robust Predictive Torque and Flux Control for IPM Motor Drives Without a Cost Function | Interior permanent magnet machines;model-free;parametric uncertainty;predictive control;robustness;torque control | Torque;Cost function;Couplings;Permanent magnet motors;Voltage control;Torque control;Reluctance motors
This article proposes an optimized current harmonic minimization (CHM) approach for dual three-phase permanent magnet synchronous machines (PMSMs) with consideration of inverter voltage limit. The current harmonic model is derived to analyze the dominant current harmonic components in dual three-phase PMSM drives. Dual reference frame (DRF) model is proposed to convert the current harmonics into dc components in the new DRFs, and PI controllers are employed to control voltages to minimize the dc components. This article will prove that current harmonics can be minimized by using the DRF model. Since CHM requires additional voltages, inverter voltage limit must be considered especially at high speeds. Hence, inverter voltage limit is considered to derive the theoretical control strategy, in which minimal copper loss is selected as the design objective to reduce current harmonic with limited voltage. The proposed approach is supported by theoretical analysis and proof, and it does not require inverter voltage and machine parameters. Moreover, the proposed approach is compared with an existing method to show the performance improvement and evaluated with extensive tests on a laboratory prototype under both steady-state and transient conditions. | Dual Reference Frame Based Current Harmonic Minimization for Dual Three-Phase PMSM Considering Inverter Voltage Limit | Current harmonic minimization (CHM);dual reference frame (DRF);dual three-phase permanent magnet synchronous machine (PMSM);inverter voltage limit | Harmonic analysis;Inverters;Torque;Voltage control;Synchronous motors;Production;Power system harmonics
This article presents an accurate model of a digitally controlled voltage-source inverter with the dead-time effect. The impact of two nonlinear behaviors of digital sinusoidal pulsewidth modulation and dead time on the output waveform is analyzed in the time domain. The problematic waveform with sinusoidal pulsewidth modulation is displayed, which highlights the necessity of establishing a new model. In the frequency domain, considering the dead-time effect on the current double Fourier transform is used to give a harmonic expression without a current sign function. Furthermore, this avoids the error caused by the measurement of the current polarity, so the exact amplitude of each harmonic of the output voltage can be accurately calculated, which is important for eliminating specific harmonics and improving power quality. Moreover, the problem caused by the current zero crossing is solved. The result of the analysis is verified by simulation and experiment on DSP and SIC platform. And the result shows that the harmonics and their amplitudes are in good agreement with our formula. | Accurate Harmonic Calculation for Digital SPWM of VSI With Dead-Time Effect | Dead time;digital sinusoidal pulsewidth modulation (DSPWM);double Fourier transform;harmonics;voltage-source inverter (VSI) | Harmonic analysis;Fourier transforms;Voltage source inverters;Pulse width modulation inverters;Power quality;Digital control;Power system harmonics
To maintain a stable output voltage under various operating conditions without introducing extra dc/dc converters, phase-shift (PS) control is usually adopted for wireless power transfer (WPT) systems. By using this method, however, zero-voltage switching (ZVS) operation cannot be guaranteed, especially in light-load conditions. To achieve high efficiency and reduce electromagnetic interference, it is significant for WPT systems to achieve ZVS operation of all switching devices in the whole operation range. In this article, an auxiliary variable inductor, of which the equivalent inductance can be controlled by adjusting the dc current in its auxiliary winding, is designed for series–series-compensated WPT systems under PS control to mitigate the loss arising from hard switching. As a result, a wide ZVS operation range of all switching devices can be achieved. A laboratory prototype is built to verify the theoretical analysis. The experimental results show that, under load and magnetic coupling variations, ZVS operation at fixed operation frequency as well as a constant dc output voltage can be maintained. Compared to the conventional method with only PS control, the proposed WPT can achieve higher overall efficiency in a wider load range owing to the wide ZVS operation range. | Extension of ZVS Region of Series–Series WPT Systems by an Auxiliary Variable Inductor for Improving Efficiency | Phase-shift (PS) control;variable inductor (VI);wireless power transfer (WPT);zero-voltage switching (ZVS) | Zero voltage switching;Inverters;Impedance;Inductance;Frequency control;Switches;Voltage control
Under weak grid conditions and in microgrids, the gird impedance is often large and has a highly varying nature. In such a scenario, stabilizing grid-connected inverters with an LCL output filter could be a challenging task. The control delay that comes from sampling and PWM may contribute to worsen this condition. In particular, the mentioned delay causes a critical frequency at one-sixth of the sampling frequency (f<sub>s</sub>/6), which may jeopardize the converter's stability in the case of grid impedance variations. Also, the coupling effect among parallel converters, which is a likely scenario in microgrid applications, is another factor that may threaten the system stability. To deal with these challenges, this article proposes an LCL filter resonance damping method that employs a finite-impulse response filter to amend the delay effect. In this way, the system robustness is enhanced and the system keeps its stability irrespective of grid impedance variations and interaction between inverters. Experimental results show the correctness of the theoretical conclusions and confirm the efficiency of the suggested technique. | Stability Enhancement of Inverters in Grid-Connected Microgrids Using FIR Filter | Delay compensation;finite-impulse response (FIR) filter;grid-connected inverters; $LCL$ filter;microgrid;stability | Finite impulse response filters;Inverters;Delays;Damping;Impedance;Power system stability;Pulse width modulation
A new concept for Physical Unclonable Functions (PUFs), the Mirror PUF, is proposed. The Mirror PUF can be applied to existing preselected PUF circuits by post-processing the preselection test results and has the potential to double the number of effective bits, with no additional area at the bit-cell level. The Mirror PUF utilizes a preselection test, which measures the amount of mismatch within the PUF cell. This data is generally used to determine the mask for a conventional PUF. Here, it is used as an entropy source that is not correlated to the original response of the PUF. Bit-cells with low mismatch are considered as a `0' and cells with high mismatch as a `1'. A systematic method is shown for identifying unstable bits in the Mirror PUF response. It classifies the cells to `low', `medium' and `high' mismatch, such that medium mismatch bits are considered as unstable and masked from the response. The concept was applied to a 65nm Si implementation of the Capacitive Tilt PUF (Shifman et al., 2020). All of the unstable cells of the Mirror PUF, except for 0.03%, were identified and masked, with a worst-case corner Bit Error-Rate (BER) of only 2.35E-5 and 0.00026% erroneous responses across all corners. The application of the Mirror PUF to the Capacitive tilt PUF increased the number of stable response bits by 66%. No observable correlation was found between the responses of the original PUF and the Mirror PUF. | A Method to Utilize Mismatch Size to Produce an Additional Stable Bit in a Tilting SRAM-Based PUF | Physical unclonable function;PUF;preselection;metastability;security | Physical unclonable function;Computer architecture;Microprocessors;Mirrors;Inverters;Encryption;Licenses
This article presents a dual three-level inverter for open-end winding motor drive applications requiring improved fault tolerance. The proposed inverter exploits the inherent properties of common-mode eliminated space vector locations to minimize the number of flying capacitors (FCs) required for single-supply operation. The inverter is fully modular and may be realized entirely using standard half-bridge blocks. The idea behind the resulting inverter structure is first explained, followed by details of other aspects such as modulation, capacitor balancing, and post-failure reconfiguration capabilities. An analysis of the power losses incurred by various sections of the inverter is also included. The proposed inverter is compared with other existing methods in terms of several parameters and is found to be capable of surviving the primary failure of any of its devices or FCs without sacrificing power capability or common-mode elimination. The functionality of the approach has been verified using practical results, obtained from an experimental induction motor drive incorporating the proposed inverter. | A Simple Dual Three-Level Inverter Topology With Improved Fault Tolerance | Dual inverter (DI);fault tolerance;motor drive;open end;three levels | Inverters;Capacitors;Topology;Legged locomotion;Fault tolerant systems;Fault tolerance;Stress
As the growing demand for battery energy storage systems (BESSs) generally follows the renewable energy sources (RESs) trend, the active management of BESS- and RES-based distributed energy resources (DERs) could effectively solve voltage-sag problems in active distribution systems (ADSs). DERs are typically interfaced with the grid through power-electronic inverters. They are considered power resources with adjustable active/reactive power injections that could contribute to the enhancement of the grid's performance. This article proposes a new framework for active/reactive power management of inverter-based DERs to mitigate voltage-sag problems in ADSs. The new framework utilizes a novel zonal-based voltage control algorithm for mitigating voltage-sag problems in ADSs. The algorithm identifies mitigation zones' virtual boundaries based on a proposed electrical influence intensity index that reflects the electrical connectivity of the network. A novel zone capability index (ZCI) ranks the mitigation zones according to DER capacity, zonal loading conditions, and the number of nodes within each mitigation zone. The voltage mitigation algorithm minimizes the energy injected from DERs’ inverters to achieve maximum voltage sag alleviation in each mitigation zone. This zonal-based mitigation algorithm is applied to the IEEE 33-bus distribution system under voltage-sag conditions to verify the proposed algorithm's feasibility and effectiveness. | System Level-Based Voltage-Sag Mitigation Using Distributed Energy Resources | Active distribution systems (ADSs);electrical influence intensity (EII);mitigation zone;modularity;power quality;voltage-sag | Partitioning algorithms;Voltage control;Power quality;Sensitivity;Distributed power generation;Reactive power;Power quality;Voltage control
This article proposes a novel approach for extracted pole (EP) filter synthesis. The pole producing elements can be extracted without introducing phase shifters. It is made possible by extracting lowpass elements in the prototype without reducing the order of filter functions. Using the proposed elements as added redundancy, the nonideal effect in the physical model is absorbed by adjacent resonators. Those novel approaches break through the conventional framework in EP filter synthesis. The synthesized results do not introduce extra spikes caused by nonideal phase shifters in the conventional EP filters. The new theory enables the application of EP filters in broadband situations. This work also reveals the equivalence between the frequency-dependent couplings and the PPEs. The validity of the demonstrated method is illustrated via an 11-pole filter with two transmission zeros. The simulated and measured results have no extra spikes caused by the nonideal phase shifters, which verified the effectivity of the proposed theory. | Synthesis of a New Class of Extracted Pole Filters Without the Ideal Phase Shifters | Extracted pole (EP) synthesis;frequency-dependent coupling (FDC);spike;synthesis procedure | Resonators;Inductors;Finite impulse response filters;Resonant frequency;Prototypes;Phase shifters;Inverters
The cascaded H-bridge (CHB) converter is widely used in a lot of applications. When the dc port voltages of the inverter cells are the same, the conventional modulation strategy can ensure that there is no double switching frequency harmonic component. However, when the dc voltages are unbalanced, which is very common in practical applications, voltage distortion occurs. Focused on the harmonic reduction at twice switching frequency, this article proposes an insightful calculation method from the geometrical point of view. The proposed method uses the phasor diagrams to obtain the phase-shifted angles for the CHB converter with any number of inverter cells. The calculation process is very clear and no complex mathematical optimization algorithm is required. Finally, the effectiveness of the proposed method is verified by the experimental CHB platform with five inverter cells. | Derivation of the Generalized Phase-Shifted Angles by Using Phasor Diagrams for the CHB Converter With Unbalanced DC Voltage Sources | Cascaded H-bridge (CHB) converter;phase shifted angle;harmonic reduction | Harmonic analysis;Inverters;Switching frequency;Modulation;Power harmonic filters;Phase modulation;Switches
To improve the filtering capability of frequency-locked loop (FLL), the high-order bandpass filters FLL was proposed recently. This article proposes a high-order FLL in synchronous (dq) reference frame where the high-order low-pass filter is adopted. A general analytical model is established for the high-order FLL. Based on the model, it is proven that the conventional high-order FLL exhibits no improvement in terms of filtering ability of the frequency estimation. Based on this analysis, a new frequency estimation loop is proposed to obtain an enhanced filtering capability for the FLL. Additionally, the proposed high-order FLL has the advantage of simple implementation compared to conventional high-order FLLs. A design example is then demonstrated and simulated to show the accuracy of the model and the effectiveness of the proposed FLL. Finally, the proposed high-order FLL is experimentally verified on a testbed using a 32-bit floating-point DSP TMS320F28379D at 200 MHz. | High-Order Frequency-Locked Loop: General Modeling and Design | Complex filter;frequency-locked loop;inverter control;phase-locked loop (PLL);synchronization | Frequency locked loops;Filtering;Frequency estimation;Power harmonic filters;Harmonic analysis;Analytical models;Band-pass filters
The performance of a current source converter (CSC) is greatly affected by its adopted modulation schemes. Among various modulation schemes, the carrier-based pulsewidth modulation (CB-PWM) has gained increasing attention owing to its inherent autosequencing process. However, existing CB-PWM schemes suffer from either high switching harmonics in ac current or high low-order common-mode voltage (CMV), and sometimes, both, which restrains the application of this promising scheme. To address this issue, this article explores the modulation mechanism of CB-PWM for a CSC. Based on that, this article proposes a direct CB-PWM scheme. Its implementation, mechanism, and characteristics have been developed and presented in detail. It is shown that the proposed scheme enjoys inherent low switching frequency, easy implementation, as well as high dc current utilization. More importantly, compared with existing CB-PWMs, the proposed scheme can simultaneously reduce the switching harmonics of ac current and the low-order CMV for a CSC. These superior performances can bring potential benefits to scale down the ac filter and common-mode choke for practical CSC applications. Effectiveness of the proposed scheme is verified experimentally with a CSC operating as an inverter. | A Direct Carried-Based PWM Scheme With Reduced Switching Harmonics and Common-Mode Voltage for Current Source Converter | Common-mode voltage (CMV);current source converter (CSC);direct carrier-based pulsewidth modulation (CB-PWM);switching harmonics | Switches;Modulation;Harmonic analysis;Power harmonic filters;Pulse width modulation;Inductors;Switching frequency
In space, due to high energy particles, which cause single event upsets (SEUs), the traditional 6T SRAM cell becomes more susceptible to soft-error. In order to address this, a radiation hardened memory-by-design 10T (RHMD10T) SRAM cell is proposed in this brief. The relative strength of RHMD10T is estimated by comparing it with other contemporary cells such as QUATRO10T, QUCCE10T, QUATRO12T, QUCCE12T, NS10T and PS10T over various major design metrics. RHMD10T exhibits 1.09×/ 1.16×/ 1.26× shorter read delay than QUCCE10T/ QUATRO10T/ NS10T. RHMD10T has the highest read stability and can tolerate the highest amount of critical charge than all other comparison cells. RHMD10T consumes the lowest hold power than all other comparison cells, except NS10T. In addition, RHMD10T is the least susceptible to SEU, except QUCCE12T. All these aforementioned improvements of RHMD10T are obtained at a cost of slightly longer write delay and lower write ability. | Highly Stable Low Power Radiation Hardened Memory-by-Design SRAM for Space Applications | Single event upset (SEU);critical charge;radiation hardness;SEU occurrence probability;read stability;hold power | Transistors;Radiation hardening (electronics);Single event upsets;SRAM cells;Circuit stability;Transient analysis;Inverters
In this paper, an energy management system, based on different power balance modes and dynamic grid power flow, is proposed to operate a DC-link microgrid based on a solar photovoltaic generator and battery storage, with the option to request variable power from the grid to meet the load demand. The energy management provides the required references, for each mode, based on the solar source availability, the battery status, the power losses, and the grid billing rate. A fuzzy logic system is developed to provide a dynamic grid power flow based on the grid price. Eight power balance modes are defined based on the power generation, storage, and grid affordability to meet the load demand. The objectives are to minimize the energy cost and increase the lifespan of the storage device. The microgrid is controlled to maintain a constant DC-link voltage and regulate the battery current depending on the mode of operation. The proposed energy management system, based on the power balance modes, is experimentally validated on a laboratory-scale DC-link microgrid for different conditions. The experimental results have shown the satisfactory performance of the microgrid and smooth transitions between the different power balance modes. | Power Balance Modes and Dynamic Grid Power Flow in Solar PV and Battery Storage Experimental DC-Link Microgrid | Battery storage;energy management;microgrid;solar photovoltaic;vector control | Microgrids;Batteries;Energy management;State of charge;Load flow;Inverters;Decentralized control
This paper presents a simple space vector modulation (SVM) strategy for a three-phase indirect matrix converter (IMC) to reduce common-mode voltage (CMV) and output harmonic distortion. To suppress the CMV peak value to 57.7% of the input phase voltage, three active voltage vectors are used to generate the desired output voltage with arbitrary amplitude and frequency. However, the output waveform quality of the IMC deteriorates due to the absence of zero voltage vectors. To overcome this problem, this paper proposes to redesign control of the rectifier stage by utilizing three active current vectors instead of two, as is common. Consequently, a constant average DC-link voltage is achieved, which can improve the output performance in terms of output voltage and current harmonic distortion. Compared to the existing strategies, the proposed strategy can reduce the CMV and maintain output harmonic distortion without increasing the computation burden. Implementation of the proposed strategy is also straightforward and simple. Simulated and experimental results are provided to verify the effectiveness of the proposed strategy. | Simplified Space-Vector Modulation Strategy for Indirect Matrix Converter With Common-Mode Voltage and Harmonic Distortion Reduction | Indirect matrix converter;space-vector modulation;common-mode voltage;output harmonic distortion | Support vector machines;Phase modulation;Rectifiers;Switches;Inverters;Harmonic distortion;Matrix converters
The proliferation of Photovoltaic (PV) generation has brought several changes in the transient stability analysis of power systems. The rotor angle dynamics based stability analysis used for synchronous generators may not be applicable for PV generators. In the existing literature, the transient stability of a grid connected PV generator with dc link voltage and reactive power control (Vdc and Q control) is analyzed from the coupled nonlinear functions corresponding to PV control loops, Phase Locked Loop (PLL) and network dynamics. The existing method may not be suitable for online transient stability assessment because it is computationally heavy. This paper proposes an online transient stability criterion for a PV generator (with Vdc and Q control) connected to grid modelled as infinite bus. The PV generator is considered to have Low Voltage Ride Through (LVRT) capability, but does not provide voltage support. In this study, the relation between the ac and dc side dynamics is explored. A stability criterion is proposed to assess the transient stability by monitoring the swing in the energy of the dc link capacitor. The proposed criterion requires the dc link voltage trajectory only till the first swing of the dc link voltage. As a result, the proposed assessment criterion is computationally less demanding and less prone to measurement errors in comparison to existing methods. Thus, the proposed criterion is suitable for online transient stability assessment. The effectiveness of the proposed criterion is verified for single-stage as well as two-stage converter configurations of PV generator. The proposed criterion is also verified on a modified IEEE 39 bus system. Time-domain simulations are carried out to validate the proposed criterion. The proposed approach is compared with an existing transient stability criterion for Vdc and Q control based grid connected PV generator. The advantages of the proposed method as compared to the existing method are discussed. | Online Assessment of Transient Stability of Grid Connected PV Generator With DC Link Voltage and Reactive Power Control | Transient stability;photovoltaic generation;power system dynamics;inverter interfaced generation;stability assessment | Power system stability;Stability criteria;Transient analysis;Generators;Phase locked loops;Power system dynamics;Voltage control
The increased switching frequency and speed of silicon carbide (SiC) MOSFETs lead to higher power density of inverters, but meanwhile resulting in weak electromagnetic interference (EMI). The impedance balance technique is a good way to reduce the common mode (CM) noise by making the voltage across the line impedance stabilization network (LISN) as small as possible. However, a side effect of this technique is the generation of relatively large loop current that circulates in the inverter. It can cause additional losses and cost, which can be a factor that stops the increase of the switching frequency by SiC MOSFET. This article, for the first time, analyzes the relationship between the CM noise and loop current of the three-level active neutral point clamped (ANPC) inverter, and proposes a co-reduction method for both. First, the CM noise and loop current are clarified for the ANPC inverter, and the analytical models for both are established. The conflict between the CM noise and loop current is introduced with a specific case by the existing design method. Then a co-reduction method is proposed and elaborated, which can both suppress the CM noise and the loop current. The extra cost and volume by the proposed method are also analyzed and are negligible. The design guideline is further shown for clarity. Finally, the analysis and proposed method is validated by the experiment. | Co-Reduction of Common Mode Noise and Loop Current of Three-Level Active Neutral Point Clamped Inverters | Active neutral point clamped (ANPC);co-reduction method;common mode (CM) noise;electromagnetic interference (EMI) | Inverters;Inductors;Electromagnetic interference;Silicon carbide;Impedance;Integrated circuit modeling;Topology
A staggered transformer of power frequency inverters in uninterruptible power supplies (UPS) can be used as both a voltage transformer and an inductance of filter circuits to replace a traditional reactor. In this paper, a method is presented to calculate the short-circuit impedance Z<sub>k</sub> of a staggered transformer. which can be adjusted by using different arrangements of primary and secondary windings. Using the structure parameters of core and winding and the magnetic circuit analysis method, the proposed method in this paper can accurately calculate Z<sub>k</sub>. This high-precision and simple formula is easy to apply in engineering. First, a model of the single-phase isolation transformer (the winding arrangement is PSSPPS) is established using FLUX 3D and verified by comparing the simulated data with the measured data. Second, short-circuit impedances of four typical winding arrangements (PSSPPS, SPSPPS, PSPSPS, PPPSSS) are obtained by simulation. The results show that the errors between the simulation and calculation are less than 10%, which proves the validity of the method. Finally, an analysis of the magnetic field parameters of the staggered transformers with different winding structures shows that the number of parallel branches of leakage flux magnetic circuits increases with the complexity of the winding structure, which is consistent with the theory. | A Calculation Method to Adjust the Short-Circuit Impedance of a Transformer | Staggered transformer;finite element method;short-circuit impedance;flux path | Windings;Magnetic circuits;Circuit faults;Power transformers;Magnetic flux;Impedance;Transformer cores
With the rapid increase of embedded inverter-based distributed generators (IBDGs), the active distributed network (ADN) is facing security and protection challenges because IBDGs will contribute extra fault current. In contrary to the existing method that IBDGs provide varying degrees of positive contribution to system fault current, in this article, a fault current negative contribution (FCNC) method is proposed for IBDGs to reduce the system fault current lower than the situation where without IBDGs embedded. In the proposed method, a maximum current phase angle adjustment (MCPAA) strategy is conducted for IBDGs to maximize its negative contribution, thus to minimize the system fault current. In order to obtain a more precise current phase angle, a voltage phase angle determination (VPAD) strategy is also formulated by considering the voltage angle difference on the electrical distance between IBDGs and fault bus. Extensive tests and relevant results have validated the feasibility of FCNC method to achieve a negative contribution of IBDGs on system fault current. | Fault Current Negative Contribution Method for Inverter-Based Distributed Generators Under Grid Unbalanced Fault | Fault current limit;active distributed generator;inverter;phase angel adjustment;unbalanced fault | Fault currents;Circuit faults;Power system stability;Limiting;Inverters;Generators;Safety
The quasi-Z-source inverter (qZSI) has been widely explored for renewable energy applications due to its superiority, e.g., higher boosting ratio and operational reliability, which is attained by inserting shoot-through (ST) states. As a conventional space vector modulation (SVM) method for the three-phase qZSI, the ZSVM6 method is easy to implement by dividing the ST time into six identical intervals. However, the instantaneous inductor current ripples of the qZSI with the ZSVM6 strategy are affected by the operating conditions, e.g., modulation index m and ST duty ratio dsh. In this article, the instantaneous inductor current ripples and the maximum current ripple in the qZSI with the ZSVM6 strategy under all operational conditions are explored in detail. The operational conditions are categorized into several cases according to the relationship among the duty ratios of the active states, null states, and ST states. More importantly, an improved ZSVM6 strategy is proposed to reduce the inductor current ripple for the qZSI, in which the maximum inductor current ripple is limited by making full use of the operational states. The proposed ZSVM6 strategy keeps the total ST time in a switching cycle while maintaining the axis-symmetry feature of the inductor current, but reduces the current ripple. Simulations and experimental results confirm effectiveness of the proposal when compared with the conventional ZSVM6 strategy for ripple current reduction. | Inductor Current Ripple Analysis and Reduction for Quasi-Z-Source Inverters With an Improved ZSVM6 Strategy | Current ripple reduction (CRD);impedance source converter;quasi -Z-source inverter (qZSI);space vector modulation (SVM) | Inductors;Switches;Inverters;Support vector machines;Capacitors;Switching loss;Space vector pulse width modulation
This article presents a novel inverter topology with a multi-port structure, which aims to connect two independent dc sources to a three-phase load by using single-stage power conversion. The proposed inverter has been developed to be used in hybrid renewable energy applications such as photovoltaic (PV), fuel cell (FC), and battery energy storage systems. Compared to the conventional hybrid dual-source inverters that use a multi-input dc-dc converter to provide a dc-link voltage at the input of the inverter stage, the proposed dual-source inverter uses an integrated dc-ac power conversion stage. The conventional topologies use bulky electrolytic capacitors at the input of the inverter stage, which leads to lower voltage gain and reliability due to high parasitic ESR/ESL and short lifetime of these capacitors. Moreover, compared to existing multi-port voltage source inverters, the proposed topology uses lower semiconductors, cost, and weight and has higher voltage gain. Besides, the proposed topology draws continuous current from both input ports and there is magnetic isolation between the input sources, which makes it suitable for hybrid PV and FC systems. In the proposed topology, two interlocked impedance networks are used, which are connected by coupled inductors, diodes, and capacitors. The proposed topology uses a simple switching method that is implemented with low-cost microcontrollers. The analysis and performance of the proposed inverter are verified through both computer simulations and experimental results of a 600 W-50 Hz laboratory prototype using the simple boost-SPWM modulation method. | A Single-Stage Multi-Port Buck-Boost Inverter | Dual-source inverter;impedance-source inverter;multi-input inverter;power sharing;single-stage dc–ac converter | Inverters;Topology;Capacitors;Bridge circuits;Impedance;Renewable energy sources;Network topology
The BaSIC(EMM) topology has been previously demonstrated to improve the short-circuit (SC) capability of 1.2-kV SiC power MOSFETs from 3.5 to 7.4 μs while producing a 17% increase in the net on-state resistance. However, a SC time of 10 μs could not be achieved. In this article, a systematic procedure for selection of the Si power MOSFET used in the BaSIC(EMM) topology is described based on information published by manufacturers of Si power MOSFETs in their datasheets. A tradeoff curve between the Si EMM drain saturation current at 150 °C versus its on-resistance at 25 °C is proposed in this article for determination of the best Si EMM product. The proposed methodology allowed identification of a superior Si EMM device. It was experimentally validated that a SC with-stand time of 11 μs, under a gate bias of 20 V applied to the 1.2-kV SiC power MOSFET at a drain bias of 800 V, was achievable with an increase in on-resistance of only 3.6%. These experimental results demonstrate a greatly improved tradeoff curve between SC time and increase in on-resistance. | Selection Methodology for Si Power MOSFETs Used to Enhance SiC Power MOSFET Short-Circuit Capability With the BaSIC(EMM) Topology | BaSIC;EMM;power MOSFETs;short circuit capability;silicon carbide;topology | Silicon;MOSFET;Silicon carbide;Logic gates;Topology;Resistance;Inverters
Nowadays, networked controls using cyber-physical systems (CPSs) necessitate engineers considering “faulty signals” into the control from the beginning of the design process. Therefore, synthesizing control methods, which are able to deal with faulty signals and tolerate them, must be thoroughly investigated and integrated into the design process from the commencement. This article proposes an innovative, reliable control based on a sliding mode faulty signal rectifier for active-/reactive-power-controlled, grid-connected voltage-source inverters (named GC-VSIs hereinafter). It is called “faulty-signal-tolerant” control in this article. Those faulty signals can reach the GC-VSI's controls from any sources; for example, they may arise provided that the CPSs malfunction or fail to prevent data-integrity-related issues, cyber threats, and more. The sliding mode algorithm provides the proposed controller with resilient performance via rectifying faulty signals. Besides, the proposed structure is enhanced by an adaptive mechanism, which makes it more robust against the “unknown” nature of faulty signals. The adaptation rule is able to find the unknown bounds of faulty signals (which externally impact control feedback) and incorporate them into the control by the sliding-mode-based faulty signal rectifier to form a faulty-signal-tolerant methodology. Thorough theoretical analyses, including stability assessment using the Lyapunov criterion, are provided in order to design the proposed controller. Comprehensive simulations and experimental results (associated with a GC-VSI) show the effectiveness and reliability of the faulty-signal-tolerant controller, which is proposed in this research. | An Innovative, Adaptive Faulty Signal Rectifier Along with a Switching Controller for Reliable Primary Control of GC-VSIs in CPS-Based Modernized Microgrids | Cyber-physical systems (CPSs);cyber threats;faulty-signal-tolerant controls;grid-connected voltage-source inverter (GC-VSI);modernized microgrid (MMG);multi-infeed ac/dc (MIACDC) power systems;voltage-source inverter (VSI) | Power system stability;Power systems;Microgrids;Computer security;Smart grids;Frequency selective surfaces;Power system reliability
In this article, we propose a baseband noise-canceling receiver architecture to increase in-band linearity. A key feature of the architecture is that all active circuits are in baseband, including the low-noise transconductance amplifier (LNTA). The LNTA operating at baseband frequencies allows the use of feedback to increase the linearity. This article analyzes a tradeoff that exists between in-band linearity and noise in mixer-first receivers and shows how the proposed architecture breaks such tradeoff. The receiver targets high IF bandwidths, enabled by a transimpedance amplifier (TIA) composed of an OpAmp using only inverters. This article describes the stabilization mechanism of this OpAmp with a unity-gain bandwidth (UGB) of 7.6 GHz. The receiver is fabricated in 22-nm FDSOI CMOS. The measured results show an in-band IIP3 of &gt; 9 dBm for an IF bandwidth of 175 MHz with sub-5-dB noise figure (NF) across 1-6-GHz local oscillator (LO) frequencies. | A Baseband-Matching-Resistor Noise-Canceling Receiver With a Three-Stage Inverter-Only OpAmp for High In-Band IIP3 and Wide IF Applications | Base station;high unity-gain bandwidth (UGB);in-band linearity;inverter-only OpAmp;low-noise transconductance amplifier (LNTA);noise-canceling;stabilization;transimpedance amplifier (TIA);wideband IF | Linearity;Receivers;Mixers;Noise measurement;Baseband;Bandwidth;Impedance matching
Harmonics and conducted electromagnetic interference (EMI) are two main issues in grid-connected inverter system. In this article, a modified LCL-LC harmonic filter is structured to strengthen its EMI suppression ability. Considering the common mode and differential mode EMI propagation paths, the traditional LCL-LC filter is split into a symmetrical topology, and with the midpoint of the split filtering capacitors connected to the midpoint of the dc-link capacitor. Compared to the traditional LCL-LC filter, the modified one can maintain the satisfied harmonic attenuation ability and strengthen the EMI suppression. Also, a double closed-loop control strategy is employed to solve the severe resonance problem caused by the harmonic filter. Moreover, a system calibration method is proposed and introduced to design the controller parameters to improve the high-order grid-connected system's stability. A comprehensive analysis and discussions concerning the traditional and modified LCL-LC filters are conducted in simulation and experiment on a 2 kW/220 V/50 Hz single-phase grid-connected inverter. The results have verified the feasibility of the proposed design method, and shown the superiority of the modified LCL-LC filter and active damping strategy in EMI mitigation. Besides, the weight and volume of the harmonic filter can be significantly reduced through this strategy. | EMI Noise Reduction for the Single-Phase Grid-Connected Inverter With A Modified Harmonic Filter Design | Double closed-loop control;electromagnetic interference (EMI);harmonics;LCL-LC filter;single-phase grid-connected inverter | Electromagnetic interference;Harmonic analysis;Power harmonic filters;Inverters;Damping;Control systems;Capacitors
Arriving at an accurate and fast amplitude estimation of the sine-wave distorted by harmonics and noise is important for the control of voltage source inverters in grid-connected photovoltaic system. In this article, the three-point interpolation discrete Fourier transform method based on the maximum sidelobe decay windows is proposed for accurate amplitude estimation. The proposed amplitude estimator is speeded-up by using the guaranteed stable recursive method. The influence of noise on the proposed amplitude estimator is investigated, and the amplitude estimation error caused by the spectral interference is also analyzed. The accuracy and effectiveness of the proposed method are verified through simulation and experiments, where the state-of-art amplitude estimation methods and the boundaries specified in the Standard IEEE C37.118.1-2011 are considered. | Accurate and Fast Amplitude Estimation of Signal Distorted by Noise and Harmonics for Control of VSI | Amplitude estimation;interpolated discrete Fourier transform;inverter output amplitude;recursive process | Amplitude estimation;Photovoltaic systems;Discrete Fourier transforms;Estimation;Standards;Harmonic analysis;Transforms
The installment of LC filter between the voltage source inverter and motor terminal can reduce the value of dv/dt considerably, and further mitigate the surge voltage stress on the motor windings during the long-distance transmission. However, the sophisticated controller needs to be designed to solve the additional resonance problems caused by the filter. Conventional active damping (AD) scheme mainly introduce the multiloop feedback based on the analysis in s-domain or z-domain, which is realized with limited bandwidth and high tuning complexity. In this article, the finite-control-set model predictive control (FCS-MPC) is adopted to realize the q-axis current reference tracking for motor and suppress the filter resonance simultaneously. Different from the transfer-function-based AD scheme, the mechanism of resonance generation is revealed in the time-domain, where the cost function of FCS-MPC is designed to directly regulate the multivariable trajectory of the system. Therefore, the proposed FCS-MPC controller expresses the intuitive design principle, a simple structure, and fewer tuning parameters, which could be an alternative to the existing AD scheme. To reduce the number of sensors, the Kalman-filter based state estimation is used by considering the one-step delay of the control input. The cost function is further optimized to a simplified form that suits the implementation of the digital platform, and the lower computational burden is obtained. The experimental results prove that the proposed FCS-MPC scheme can ensure the motor-friendly waveform and overcome the resonance problem effectively. The robustness of the controller to parameter variations of the filter is also verified. | Finite-Control-Set Model Predictive Control for Three-Level NPC Inverter-Fed PMSM Drives With <inline-formula><tex-math notation="LaTeX">$LC$</tex-math></inline-formula> Filter | Cost function;finite-control-set (FCS);model predictive control (MPC);multivariable control;permanent magnet synchronous motor (PMSM);resonance suppression;state estimation | Cost function;Capacitors;Mathematical model;Voltage control;Switches;Stator windings;Resistors
Electric vehicles (EVs) are gaining more and more user acceptances due to their clean, efficient, and environmentally friendly nature. Currently, most commercial EVs use conductive charging for their batteries. Inductive charging, which is an alternative charging technology, has recently received a great deal of attention because of its increased user convenience and safety. It is forecast that the two charging technologies will be implemented in future charging infrastructures globally. Consequently, future EVs need to be capable of dealing with both charging methods. So far, there have only been a very few charging topologies reported in the literature that describe both charging methods in the same vehicle. However, solutions that have been proposed do not show a significant component reduction. In this article, we propose a hybrid charger system where the high-frequency transformer of an onboard dc-dc converter becomes the coupling point between the conductive and inductive charging. Using this coupling point, the circuit utilizes the same components for conductive and for inductive charging. This results in the reduction of component count and, therefore, an improved integration. The proposed system is verified by both simulation and experiment. For the experiment, a 3-kW prototype has been built and tested. The maximum efficiency of 97.4% and 93.6% was achieved in the conductive and inductive mode, respectively. | A Hybrid Charger of Conductive and Inductive Modes for Electric Vehicles | Battery charger;conductive charging;coupler coils;electric vehicle (EV);hybrid charger;inductive charging | Coils;Inductive charging;Batteries;Rectifiers;Inverters;Couplings;Couplers
This paper presents a novel hierarchical framework for real-time, network-admissible coordination of responsive grid resources aggregated into virtual batteries (VBs). In this context, a VB represents a local aggregation of directly controlled loads, such as smart inverters, electric water heaters, and air-conditioners. The coordination is achieved by solving an optimization problem to disaggregate a feeder's desired reference trajectory into constraint-aware set-points for the VBs. Specifically, a novel, provably-tight, convex relaxation of the AC optimal power flow (OPF) problem is presented to optimally dispatch the VBs to track the feeder's desired power trajectory. In additionto the optimal VB dispatch scheme, a real-time, corrective control scheme is designed, whichis based on optimal proportional-integral (PI) control with anti-windup, to reject intra-feeder and inter-feeder disturbances that arise during operation of the power system. Simulation results conducted on a modified IEEE test system demonstrate the effectiveness of the proposed multi-layer VB coordination framework. | Optimal and Resilient Coordination of Virtual Batteries in Distribution Feeders | Convex optimization;distributed energy resources;distribution systems;hierarchical control;radial networks;virtual battery | Real-time systems;Distributed power generation;Voltage control;Batteries;Hierarchical systems;Optimization
As a key parameter in microgrids, feeder impedance is closely related to power distribution, power quality, and system stability. This letter proposes a novel noninvasive feeder impedance estimation method, which uses the microgrid central controller (MGCC) and inherent harmonic signals introduced by a nonlinear or unbalanced load. First, the sequence impedance model for a droop-controlled inverter is built to demonstrate that the inverter output impedance is negligible at low-order harmonic frequencies. Then, the bus voltage and output current at a specific dominant harmonic frequency are extracted in MGCC, based on which feeder impedance can be obtained. Finally, the estimated feeder impedance is used to generate proper virtual impedance to enhance power sharing and voltage quality as an example, based on a hierarchical control structure. Experimental results are provided to validate the proposed method. | A Noninvasive Feeder Impedance Estimation Method for Parallel Inverters in Microgrid Based on Load Harmonic Current | Hierarchical control;impedance estimation;microgrid;power sharing;voltage distortion | Impedance;Inverters;Harmonic analysis;Power harmonic filters;Voltage control;Microgrids;Estimation
Finite Control Set Model Predictive Control (FCS-MPC) can improve the control performance of Five-level Active NPC (5L-ANPC) inverter effectively. However, with the increasing of the levels of inverter, the traditional FCS-MPC method has many problems, such as large amount of rolling optimization calculation and difficulty in weight coefficient design. In order to solve those problems, an Optimal Model Predictive Control (O-MPC) method is proposed. First, an optimal control method based on level jump limitation is proposed to reduce the number of switch states. Second, in order to solve the conflict problem of multiple control objectives and reduce the design difficulty of weight factors, a satisfactory optimal control method based on hierarchy is proposed. After the optimization, the calculation time of the controller is greatly reduced and the control performance of the multi-objective control system will be significantly improved. At last, the effectiveness and feasibility of the proposed O-MPC are validated by the experimental results. | An Optimal Model Predictive Control Method for Five-Level Active NPC Inverter | Five-level active NPC (5L-ANPC) inverter;an optimal model predictive control (O-MPC) method;switching states;satisfactory optimal control | Switches;Voltage control;Inverters;Predictive control;Optimization;Predictive models;Optimal control
Two-vector model predictive current control (MPCC), which applies two vectors in a control cycle, has better steady state performance than conventional MPCC. However, two-vector MPCC needs to select two optimal vectors, calculate two current slopes and two vector working times, which have to use the inductance and the flux linkage parameter in the permanent magnet synchronous motor (PMSM) drives. Therefore, the control performance of two-vector MPCC is more influenced by the model parameter accuracy. Aiming at reducing parameter sensitivity of the two-vector MPCC method, a robust two-vector MPCC method is proposed, which can obtain accurate inductance and flux linkage information in real time based on the presented inductance extraction algorithm and the flux linkage extraction algorithm. Moreover, the proportional-integral regulator parameters of the extraction algorithms are theoretically deduced. The experiment results of the proposed method indicate that the satisfactory control performance can be achieved under the condition of the parameter mismatches. | Robust Model Predictive Current Control Based on Inductance and Flux Linkage Extraction Algorithm | Robust predictive control;PMSM;MPC | Predictive models;Couplings;Inductance;Voltage control;Predictive control;Prediction algorithms;Cost function
The power converters are taking responsibility to produce high-quality output voltage and current waveforms from the various PV sources. Recently, PV applications focus on high-frequency ac power distribution (HF-AC-PD). In particular, dc/ac switched capacitor multilevel inverters (SCMLIs) significantly reduce the power conversion stages and components, which result in high conversion efficiency. This article proposes a new SCMLI topology with a reduced number of switches and a self-balanced floating capacitor (FC) voltage. The proposed topology is configured as a single dc source and three dc sources. The proposed topology generates thirteen level output voltage waveforms, and the output voltage (<inline-formula> <tex-math notation="LaTeX">$V_{o}$ </tex-math></inline-formula>) is two times higher than the input voltage (<inline-formula> <tex-math notation="LaTeX">$V_{in}$ </tex-math></inline-formula>). The discharging time is less than the recently suggested topologies. Furthermore, the voltage stress on switches is reduced to 50% concerning the load voltage. Thus, a remarkable reduction in the bulky size of the FC is achieved. The simulation results are discussed for different fundamental frequencies of 360 Hz, 400 Hz, and 1 kHz and considering various loads. The proposed converter prototype is designed in the laboratory for 2 kW, and the results are presented. The results show a good agreement in terms of total harmonic distortions, power loss, and efficiency. | Switched Capacitor-Based 13L Inverter Topology for High-Frequency AC Power Distribution System | Aircraft inverters;high-frequency ac distribution system;multilevel inverter (MLI);photovoltaic (PV) inverter;self-balancing | Topology;Stress;Capacitors;Switches;Resistance;High-voltage techniques;Power distribution
Simulation and stability analysis of power systems are challenging topics due to nonlinear models. Fortunately, most power components are weakly nonlinear and by taking the advantages of this characteristic and also using the first-order term of the Taylor expansion, a general linear time-variant model for such systems is derived. Specifically, this article analyzes islanded inverter-based microgrids (IBMGs) using the proposed linear model driven directly from a general nonlinear model of IBMGs, and it is just as comprehensive as the reference one. Two methods to linearize the weakly and severely nonlinear state-space models are presented. A new time-step simulation is developed to modify the model dynamically and to calculate time-domain response as well as eigenvalues directly, which are much faster and more efficient than numerical methods and small-signal stability analyses. The capabilities of the proposed models make it possible to easily develop a time-saving eigenvalue calculator as well as a fast- and low computational direct power flow analysis. Different time-domain simulations in MATLAB/Simulink and other tests are investigated to verify the performance of the proposed simulations and their applications. | A General Linear Framework for Analysis of Islanded Inverter-Based Microgrids | Eigenvalue calculator;inverter model;linear time-variant model;linearizing state-space models;microgrid (MG);power flow (PF);stability analysis;time-step simulation | Inverters;Computational modeling;Eigenvalues and eigenfunctions;Numerical models;Load modeling;Calculators;Voltage control
Photovoltaic (PV) inverters play important roles in renewable energy integration. Reducing the switching loss is a main challenge in improving the efficiency and power density. This article presents the design, implementation, and field test of a 3-kW two-stage commercial-ready transformerless PV inverter with resonant dc link and zero-voltage-switching pulsewidth modulation (ZVS-PWM) operation. The ZVS-PWM operation periodically resonates the dc-link voltage of the inverter to zero for ZVS of the inverter switches, which enables higher switching frequency and significantly reduced magnetic component size. A 30-kW distributed PV system comprising ten ZVS-PWM PV inverters was built and tested for more than 100 days to evaluate the long-term performance of the PV inverter. The key figure-of-merits for grid-interface operation, such as efficiency, power density, total harmonic distortion, and leakage current, are measured, analyzed, and reported. | A 3-kW Two-Stage Transformerless PV Inverter With Resonant DC Link and ZVS-PWM Operation | Inverter;photovoltaic (PV);renewable energy;resonant dc link;zero voltage switching (ZVS) | Inverters;Zero voltage switching;Topology;MOSFET;Pulse width modulation;Switches;Reactive power
Current control in vector-controlled PMSM drives is essential for the overall drive performance. Various current controller structures and design methods are commonly implemented in the literature, many of which are special cases of a generalized two-degree-of-freedom (2DOF) PI controller. In this article, design methods for the parameters of a 2DOF PI current controller are reviewed, and a general design is proposed. The controller could be designed using the general method for independent zero and pole placement achieving completely decoupled d- q dynamics. Moreover, a tuning approach for minimal settling time and noise sensitivity is proposed. The proposed and existing designs are compared in terms of reference tracking, disturbance rejection, noise sensitivity, and robustness against variation in machine parameters. The proposed method results in improved disturbance rejection. The simulation results verified the performance and robustness of the proposed design. A 1-kW motor drive is used to validate the design experimentally. | Tuning and Performance Evaluation of 2DOF PI Current Controllers for PMSM Drives | Current control;inverter-fed machines;permanent magnet synchronous machines (PMSMs);two-degree-of-freedom (2DOF) control | PI control;Torque;Tuning;Stators;Sensitivity;Robustness;Mathematical model
This letter proposes a dual-frequency tuning method for improved coupling tolerance of an inductively coupled wireless power transfer (WPT) system by exploiting the fundamental and third-order harmonic components of a square-wave voltage out of a full-bridge inverter. A dual-frequency hybrid compensation topology is designed to simultaneously utilize the characteristics of series-series (SS) and LCL-S networks under the two different frequencies. Consequently, the output power of the proposed system under a fixed load is maintained approximately constant against coupling variations. A practical hybrid WPT system with a 100 kHz square-wave excitation and a 10.5 Ω resistive load is built to verify the theoretical modeling and analysis. Experimental results show that the system achieves an approximately constant output voltage and power of around 39 V and 150 W against a coupling coefficient variation from 0.52 to 0.72, with maximum fluctuations less than 5% and 10%, respectively. | A Dual Frequency Tuning Method for Improved Coupling Tolerance of Wireless Power Transfer System | Coupling tolerance;dual-frequency tuning;hybrid compensation;square wave excitation;wireless power transfer (WPT) | Resonant frequency;Harmonic analysis;Tuning;Couplings;Transmitters;Topology;Circuit topology
Deadbeat predictive control (DBPC) requires accurate model parameters in its application, therefore it is difficult to use DBPC for surface mounted permanent magnet synchronous motor (SPMSM) with uncertain motor parameters. As a solution, this paper proposes a strategy to obtain the needed parameters, and then uses them to achieve DBPC on SPMSMs whose parameters are unknown. A detailed investigation on parameter sensitivity of DBPC is presented, and attention is paid to different influences between the incremental inductance and the apparent inductance. On this basis, parameter configurations in the DBPC are suggested. And novel current-controller-free self-commissioning schemes are proposed to identify the stator resistance together with the stator inductances under different magnetic saturation levels. Compared with existing commissioning schemes that do not depend on current controllers, solutions for commissioning voltage auto-tuning is provided. So the methods are able to automatically decide the amplitudes of the injected voltage for a given motor, and achieve a controllable current feedback during the commissioning. This brings significant convenience for the inductance identification at a specific saturation level. Moreover, the inverter nonlinearity compensation is not needed but still, identification accuracy can be guaranteed. The feasibility and effectiveness of the proposed method are confirmed by the achieved DBPC and the corresponding current tracking performances on two different SPMSMs. | Current-Controller-Free Self-Commissioning Scheme for Deadbeat Predictive Control in Parametric Uncertain SPMSM | Permanent magnet motors;deadbeat predictive control;parameter mismatch;current-controller-free | Inductance;Uncertainty;Stators;Permanent magnet motors;Synchronous motors;Inverters;Predictive control
The demand of electricity and environmental issues associated with conventional power generation plants are increasing significantly. Modern technology has transformed the conventional power system through the integration of distributed generation (DG). With the help of modern power electronic technology, the conventional power system is able to support the integration of DGs based on renewable energy sources (RESs). The systematic combination of DGs with energy storage system forms a microgrid (MG), which can operate in islanded mode or grid-connected mode. The intermittent nature of RES and varying load pose substantial obstacles such as voltage and frequency instability, and the unreliability of RES. Unequal feeder impedances and non-linear loads are considered as present challenges in MG control. Hierarchical control has been useful in undertaking solutions to these issues. This paper covers the deep insight of different control methods applied at the primary and secondary control levels in hierarchical control. In primary control, the classification based on droop and non-droop controls is discussed. The virtual synchronization machine (VSM) based control method is reviewed. Voltage and frequency restoration control and economical operations at decentralized and centralized secondary control are analyzed in detail. Based on the existing literature, critical discussion on MG control and future trends are also presented to provide future research perspectives. | A Review on Primary and Secondary Controls of Inverter-interfaced Microgrid | Distributed generation (DG);hierarchical control;droop control;non-droop control;inverter | Voltage control;Microgrids;Frequency control;Power system stability;Reliability;Standards;Centralized control
A multi-cell hybrid 21-Level multilevel inverter is proposed in this paper. The proposed topology includes two-unit; an H-bridge is cascaded with a modified K-type unit to generate an output voltage waveform with 21 levels based only on two unequal DC suppliers. The proposed topology's advantage lies in the fine and clear output voltage waveforms with high output efficiency. Meanwhile, the high number of output voltage waveform levels generates a low level of distortion and reduces the level of an electromagnetic interface (EMI). Moreover, it reduces the voltage stress on the switching devices and gives it a long lifetime. Also, the reduction in the number of components has a noticeable role in saving size and cost. Regarding the capacitors charging, the proposed topology presents an online method for charging and balancing the capacitor's voltage without any auxiliary circuits. The proposed topology can upgrade to a high number of output steps through the cascading connection. Undoubtedly this cascading will increase the power level to medium and high levels and reduce the harmonics content to a neglectable rate. The proposed system has been tested through the simulation results, and an experimental prototype based on the controller dSPACE (DS-1103) hardware unit used to support the simulation results. | A Multi-Cell 21-Level Hybrid Multilevel Inverter Synthesizes a Reduced Number of Components With Voltage Boosting Property | 21-Level Multilevel Inverter (MLI);hybridization;modified K-type inverter;online charging;self-balancing;voltage boosting inverter;Total Harmonic Distortion (THD) | Topology;Capacitors;Switches;Power harmonic filters;Harmonic analysis;Boosting;Stress
In this article, we introduce an improved multi-sampling-based alternate current (ac) controller that can be applied to ac machine drives or grid-connected inverters. Unlike the classical multi-sampling controller, whose performance is restricted by the transport delays in the feedback acquisition chain, the improved internal model control-based controller can provide a high closed-loop bandwidth by shortening the averaging range and inserting a cascaded differential multiplier. The corresponding modified controller structure for embedding active resistance feedback could improve the disturbance rejection ability while maintaining unchanged closed-loop performance for tracking reference. Besides the common perspectives for current controller design, discussions about robustness to parameter variations, implementation issue concerning sampling noise immunity affected by the pulse-width modulation output method, the effect of execution time, and application with high fundamental frequency are also presented. Finally, the comprehensive experimental results are obtained from a platform with a three-phase inverter, digital controller, and a surface-mounted permanent magnet synchronous motor. The results verify that the proposed controller achieves a high closed-loop bandwidth of up to 20% of the sampling frequency without overshoots and oscillations. | A Three-Phase Digital Current Controller Using Error-Free Feedback Acquisition With Half Delay | AC motor drives;current control;delay lines;high-performance control;signal acquisition | Delays;Transfer functions;Pulse width modulation;Voltage control;Bandwidth;Inverters;Sampling methods
This paper presents a new finite control set model predictive control strategy that, contrary to conventional approaches, achieves (i) zero steady-state error in the converter's AC current, and (ii) both fixed and lower harmonic spectrum, similar to that achieved by pulse width modulation based control schemes. These characteristics are attractive for medium and high voltage applications where high dv/dt is prohibitive and reduced switching losses are a must, or in applications that use passive filters and where a spread harmonic spectrum can cause resonances. The proposed strategy achieves dynamic results similar to those of conventional predictive control and a steady-state performance similar to that of a modulated control strategy. To do so, the strategy utilizes a modulated integral action to incorporate an input restriction into a conventional predictive control cost function. A grid-connected cascaded H-Bridge multilevel inverter is used to validate the strategy. Simulated and experimental results in both steady and transient states are presented to verify the proposed strategy's performance in the converter. | A Hybrid FCS-MPC With Low and Fixed Switching Frequency Without Steady-State Error Applied to a Grid-Connected CHB Inverter | FCS-MPC;grid connected inverters;predictive control;PWM;spread spectrum;steady-state error;switching frequency | Harmonic analysis;Inverters;Steady-state;Proposals;Predictive control;Voltage control;Switches
With increasing penetration of solar PV, some distribution feeders are experiencing highly variable net-load flows and even reverse flows. To optimize distribution systems under such conditions, the scheduling of mechanical devices, such as OLTCs and capacitor banks, needs to take into account forecasted solar PV and actual grid conditions. However, these legacy switching assets are operated on a daily or hourly timescale, due to the wear and tear associated with mechanical switching, which makes them unsuitable for real-time control. Therefore, there is a natural timescale-separation between these slower mechanical assets and the responsive nature of inverter-based resources. In this paper, we present a network admissible convex formulation for holistically scheduling controllable grid assets to position voltage optimally against solar PV. An optimal hourly schedule is presented that utilizes mechanical resources to position the predicted voltages close to nominal values, while minimizing the use of inverter-based resources (i.e., DERs), making them available for control at a faster time-scale (after the uncertainty reveals itself). A convex, inner approximation of the OPF problem is adapted to a mixed-integer linear program that minimizes voltage deviations from nominal (i.e., maximizes voltage margins). The resulting OPF solution respects all the network constraints and is, hence, robust against modeling simplifications.Simulation based analysis on IEEE distribution feeders validates the approach. | Voltage Positioning Using Co-Optimization of Controllable Grid Assets in Radial Networks | Holistic scheduling;mechanical switching devices;network admissible formulation;voltage positioning | Voltage control;Mathematical model;Load flow;Optimization;Reactive power;Scheduling
Synchronverters are inverters that imitate the behavior of synchronous generators to enhance the dynamics of renewable energy sources (RESs) powering microgrids. However, the synchronverter's inrush currents during faults could reach intolerable levels. Limiting the synchronverter's fault currents could obstruct protection relays from identifying faulted phase(s) during unbalanced faults, and hence, jeopardizing selective phase tripping (SPT). This paper unveils the root causes behind the deviation in phase selection that hinder SPT in microgrids powered by synchronverters. Virtual-impedance fault current limiters (VI-FCLs) are proposed for synchronverters to ensure accurate SPT by commercial relays and limit their sequence and DC inrush currents. Based on a short-circuit analysis, the positive- and negative-sequence VI-FCLs, as well as the active-to-reactive power ratio of synchronverters, are regulated to enable SPT and protect synchronverters from inrush currents. Simulation results using PSCAD/EMTDC ensure the effectiveness of the proposed control scheme in enabling reliable SPT in microgrids with synchronverters. The efficacy of the proposed scheme is assured by examining various fault types, a wide range of fault resistances, and the grid-connected and islanded modes. | Selective Phase Tripping for Microgrids Powered by Synchronverter-Interfaced Renewable Energy Sources | Synchronveters;renewable energy sources;selective phase tripping;phase selection measurements;microgrids | Circuit faults;Microgrids;Relays;Inverters;Fault diagnosis;Fault currents;Voltage measurement
The power hardware-in-the-loop (PHIL) simulation has become a popular testing approach due to the flexibility it provides and the high-fidelity of its results. It is expected to be utilized as an advanced laboratory testing scheme to validate the grid support functions of distributed energy resources (DERs) because it can evaluate the interaction between the power system and DERs. Despite the strong demand to utilize the PHIL simulation for such testing, the literature that elaborates on the practical design of PHIL simulation based testing (hereafter called “PHIL testing”) environment including laboratory device setup, power system models, and test procedures is very limited. The simulation models, interfacing with the tested equipment, and data collection approaches are all different parameters that need to be fine-tuned for the successful execution of PHIL testing. It is vital for such successful test experiences to be shared to build universal knowledge around PHIL testing. In order to fill this knowledge gap, this paper presents such practical and essential techniques for the PHIL testing to share the knowledge for promotion of the PHIL simulation utilization. The development of PHIL testing environment to validate the smart inverter functions, i.e., volt-var function and frequency-watt function, is focused on in terms of laboratory setup, power system modeling, interfacing, and test procedure. The volt-var and frequency-watt functions of a 500 kW smart inverter of photovoltaic are validated on the basis of the presented techniques. Detailed test configurations, test procedures, and simulation models are presented along with obtained test results. | Developing Power Hardware-in-the-Loop Based Testing Environment for Volt-Var and Frequency-Watt Functions of 500 kW Photovoltaic Smart Inverter | Distributed energy resource;IEC 61850-90-7;IEEE 1547;IEEE 1547.1;laboratory testing;power hardware-in-the-loop simulation;smart inverter;test procedure | Testing;Power systems;Inverters;Silicon;Power system stability;Frequency control;Power amplifiers
This letter devises a novel signal-filtering technique subject to the feedback structure without the exact source signal dynamics information. The main idea of this result is comprised of two parts: first, the combination of the Luenberger and disturbance observer design techniques to improve the disturbance rejection capability in the feedback structure; second, the closed-form filtering gain-boosting mechanism updating the gain into the direction of the filtering error reduction. It is experimentally confirmed that the proposed filter contributes to lowering the current regulation performance degradation level from the filtering performance improvement using a 500-W permanent-magnet synchronous motor driven by the three-phase inverter. | Nonlinear Signal-Filtering Technique With Real-Time Gain Booster for Feedback System Applications | Adaptive filtering;disturbance observer;feedback structure;stability analysis | Stability analysis;Two dimensional displays;Synchronous motors;Phase distortion;Performance analysis;Inverters;Heuristic algorithms
As power systems transit to a state of high renewable penetration, little or no presence of synchronous generators makes the prerequisite of well-regulated frequency for grid-following inverters unrealistic. Thus, there is a trend to resort to grid-forming inverters which set frequency directly. We propose a novel grid-forming frequency shaping control that is able to shape the aggregate system frequency dynamics into a first-order one with the desired steady-state frequency deviation and Rate of Change of Frequency (RoCoF) after a sudden power imbalance. The no overshoot property resulting from the first-order dynamics allows the system frequency to monotonically move towards its new steady-state without experiencing frequency Nadir, which largely improves frequency security. We prove that our grid-forming frequency-shaping control renders the system internally stable under mild assumptions. The performance of the proposed control is verified via numerical simulations on a modified Icelandic Power Network test case. | Grid-Forming Frequency Shaping Control for Low-Inertia Power Systems | Control of networks;power systems | Frequency control;Inverters;Generators;Power system dynamics;Steady-state;Turbines;Delays
Inverter-interfaced distributed generators (IIDGs) are characterized by their low fault current contributions that impose a major challenge for microgrid protection. This article proposes a new overcurrent protection strategy that utilizes a third harmonic voltage generated by the IIDG controller during short-circuit faults. By generating harmonic voltages, a new current flow layer in the harmonic domain is created during faults and is independent of the fundamental fault current, which is limited by IIDGs. A harmonic time-current-voltage directional relay is developed based on the measured harmonic currents and voltages at the relay location to ensure optimal protection coordination (OPC) for isolated microgrids. The OPC with the proposed relay characteristics is formulated as a nonlinear program and equipped with a harmonic short-circuit current calculation method to determine the optimal relay settings. The 9-bus Canadian test system and the IEEE 33-bus system are adopted to validate the operation of the proposed OPC. Simulation results demonstrate that the proposed harmonic time-current-voltage directional relay is capable of detecting the direction of the fault current and maintaining precise protection coordination without the need for communication. | A Harmonic Time-Current-Voltage Directional Relay for Optimal Protection Coordination of Inverter-Based Islanded Microgrids | Microgrid;inverter interfaced distributed generators;fault analysis;harmonic injection | Harmonic analysis;Relays;Fault currents;Microgrids;Power harmonic filters;Circuit faults;Inverters
Differential power processing (DPP) for photovoltaic (PV) systems can achieve high system efficiency and maintain maximum power production even under mismatched conditions. However, DPP converters applied to large-scale systems have challenges of complicated installation and high voltage ratings. The segmented DPP structure is introduced as a modular approach that utilizes groups of bidirectional DPP flyback converters to maximize PV power generation while minimizing converter power loss. Groups of four DPP converters are combined into a segmented DPP unit with maximum power point tracking (MPPT) control to maximize output power of the unit. The segmented DPP system and control algorithm are verified through simulation and hardware experimentation. Simulation results verify the effectiveness of the control algorithm with multiple segmented DPP units interacting with a typical inverter employing MPPT. Experimental results verify that system efficiency of the segmented DPP unit reaches 96.4% in even lighting conditions, reaches 92.7% in severe partial shading conditions, and shows an increase of up to 14.8% in uneven lighting conditions compared to an equivalent series-connected PV system. | Segmented Differential Power Processing Converter Unit and Control Algorithm for Photovoltaic Systems | Bidirectional flyback converter;dc–dc converter;differential power processing (DPP);maximum power point tracking (MPPT);partial power processing;photovoltaic (PV) systems | Connectors;Standards;Process control;Lighting;Voltage control;Buildings;High-voltage techniques
For fault ride-through requirement, solar photovoltaic (PV) plant remains connected to the grid during a fault. In such a situation, a PV plant operates in different modes and supplies current to comply with the requirements of the grid. The relative magnitude of phase current contributed by a PV plant during a fault is at par with the nominal current. Such a fault behavior restricts the application of available phase current based relaying approaches while protecting the distribution system with a PV plant. A protection method using local positive sequence voltage and current is proposed to protect a distribution system with PV plant. The method selects pickup current using proposed current-voltage curve for fault detection. A three-dimensional time-current-voltage characteristic is proposed for trip time calculation. Performance of the proposed method is tested for relays on both PV plant side and grid end using DigSilent PowerFactory simulation data for a CIGRE 14-bus distribution system with PV plant having different modes of operations. The method is found to be accurate and comparative assessment reveals its superiority. | Positive Sequence Relaying Method for Solar Photovoltaic Integrated Distribution System | Distribution system;solar photovoltaic plant;overcurrent relay;voltage-restrained overcurrent relay;positive sequence component | Reactive power;Relays;Voltage control;Fault currents;Optical character recognition software;Inverters;Fault detection
Travelling wave (TW) fault location has been widely utilized for high-voltage alternating current (HVAC) transmission lines, which is proven to have a higher accuracy than conventionalpower frequency data based fault location. However, as known, the performance of travelling wave-based fault location (TWFL) principles is often challenged by several factors including fault location, fault initial angle, fault resistance as well as frequency dependency of HVAC transmission lines. In this context, this paper proposes a novel off-line TW fault location principle for transposed HVAC transmission lines to address the robustness against those uncertain factors. Firstly, the frequency-dependent characteristic of HVAC transmission lines is analyzed. Then upon that, a novel TW fault location principle is proposed, which consists of two important components: i) arrival time detection of TW and ii) accurate frequency calculation of TW. Eventually, simulations are carried out on a 500 kV AC transmission system using PSCAD/EMTDC to validate the effectiveness of the proposed method and itsrobustness against different fault types, resistances, locations, initial angles and noises. | Travelling Wave Fault Location of HVAC Transmission Line Based on Frequency-Dependent Characteristic | Fault location;frequency dependent characteristic;high -voltage alternating current (HVAC);travelling wave (TW) | Power transmission lines;Wires;HVAC;Fault location;Conductors;Impedance;Inverters
Monte Carlo simulations have been widely used in the reliability assessment of power electronics systems. However, the conventional Monte Carlo simulation method is not directly suitable to be applied to the system with fault-tolerant operation, where the accumulated damage during the prefault operation needs to be taken into account as an initial damage during the postfault operation. To address this issue, a Monte Carlo simulation method based on incremental damage concept is proposed in this letter. The proposed method recursively accumulates the damage over time, making it possible to monitor the damage level of the individual sample when the failure occurs, and then being used as the initial damage during the postfault operation. Therefore, it can be applied to the power converters with fault-tolerant operation, which has been demonstrated with a case study of three-phase inverter having a fault-tolerant topology. | Monte Carlo Simulation With Incremental Damage for Reliability Assessment of Power Electronics | Fault-tolerant inverters;lifetime;mission profiles;Monte Carlo methods;reliability | Monte Carlo methods;Fault tolerant systems;Fault tolerance;Reliability;Inverters;Stress;Thermal stresses
The history of integrated circuit (IC) development is another record of human challenges involving space. Efforts have been made to protect ICs from sudden malfunctions due to single-event effects (SEEs). These effects are triggered by only a single strike of particle radiation, such as an α-ray or cosmic ray, originating from our solar activity and galactic events including supernovas. This article explores how SEEs have evolved along with the progress in complementary metal-oxide-semiconductor (CMOS) digital IC technology, or device scaling, from the early micrometer-scale generations to the current nanometer-scale generations. For this purpose, focusing on basic digital elements, that is, inverters and static random access memories (SRAMs), this study collected more than 100 sets of data on four characteristic parameters of single-event upsets (SEUs) and single-event transients (SETs), both of which are undesired flips in digital logic states. The results show that all the examined parameters, such as the SEU critical charge, decrease with the device feature size. Analysis involving structure classification, such as bulk versus silicon-on-insulator (SOI) substrates and planar versus fin channels, reveals relationships between the examined SEE parameters and other device features such as the power supply voltage. All the data collected in this survey are explicitly given in tables for future exploration of IC reliability. | Scaling Trends of Digital Single-Event Effects: A Survey of SEU and SET Parameters and Comparison With Transistor Performance | Error analysis;ion radiation effects;neutron radiation effects;semiconductor device reliability;single-event transients (SETs);single-event upsets (SEUs);soft errors;static random-access memories (SRAMs) | Integrated circuits;Single event upsets;Inverters;Neutrons;Transistors;Power supplies;Phase locked loops
Subsynchronous oscillation (SSO) is classified as subsynchronous resonance, torsional interaction, or control interaction, depending on which devices or controllers are involved. Researchers have conducted numerous studies and developed methodologies on how to analyze SSO cases in different types of power systems. For these diverse mechanisms, complicated systems, and analytical methods, the overall summary and categorization of the SSO phenomena have been crucial, and numerous reviews have been published to this end. However, with the emerging inverter-based and power-electronics-based devices, in addition to the high computational capability, more advanced analytical methods have recently been researched, and more general, up-to-date literature surveys are thus needed. This study reviews the various SSO types depending on the interaction mechanisms, before investigating a number of representative SSO events in terms of the devices. Following this, the study evaluates the existing cutting-edge methods for SSO analysis and compares them to ascertain the appropriate method for specific SSO types. The review provides distinct practical considerations for the analysis to simplify the entire procedure. Ultimately, this paper presents a summary of modern SSO-damping and mitigation methods for pragmatic insight and future perspectives for a reader when dealing with old and the latest power systems. | Subsynchronous Oscillation and Advanced Analysis: A Review | Subsynchronous control interaction;subsynchronous oscillation;subsynchronous resonance;subsynchronous torsional interaction | Oscillators;Generators;Power generation;Shafts;Resonant frequency;Power system stability;Wind turbines
This article proposes a flux-weakening (FW) control for dual three-phase permanent magnet synchronous machine (DTPMSM) based on vector space decomposition (VSD) control, where the output voltage in αβ subplane is employed for voltage feedback in the FW control loop. As the fundamental components are mapped to αβ subplane while the fifth and seventh harmonics are projected to harmonic z<sub>1</sub>z<sub>2</sub> subplane, the FW current from this new control in αβ subplane is sixth harmonic-free regardless of the fifth and sixth harmonics being resulted from the nonsinusoidal back electromotive force (EMF) or inverter nonlinearity. The proposed control is compared with the conventional FW feedback control extended for DT-PMSM, where the FW control is applied to the two sets of three-phase windings separately. The experimental results show that the proposed FW control based on VSD is superior to the conventional FW control in terms of reduction in current unbalance and harmonic currents. | Flux-Weakening Control of Dual Three-Phase PMSM Based on Vector Space Decomposition Control | Double star permanent magnet (PM) machine;dual three-phase PM synchronous machine (SM);flux-weakening (FW) control;six-phase pm machine;vector space decomposition (VSD) | Harmonic analysis;Voltage control;Inverters;Windings;Torque;Pulse width modulation;Current control
Multilevel inverter concepts (MLIs) with switched capacitor (SC) are emerging due to their scope in sustainable energy systems as well as high-voltage applications. In the SC technique, required voltage levels can be achieved with the lesser number of dc sources in combination with the capacitor voltage. In this perspective, the design of high-gain MLI with reduced sources as well as switch count is a challenging task. This letter proposes a single-source-driven quadruple boost multilevel inverter topology (QB-MLI) with lesser order of resources over the other SC MLIs. The proposed QB-MLI is capable to produce nine levels of voltage in output by effectively balancing the two capacitor's voltage with the associated control logic. The different SC MLIs are compared to verify the pros and cons with respect to the contribution of the proposed QB-MLI topology. Detailed experimental results at various test conditions of a laboratory set-up have been presented to validate the performance of the proposed QB-MLI. | Quadruple Boost Multilevel Inverter (QB-MLI) Topology With Reduced Switch Count | Boost capability;multilevel inverter (MLI);reduced switch count;quadruple topology | Capacitors;Switches;Topology;Switching circuits;Voltage control;Modulation;Stress
Medium-voltage (MV) multilevel converters are considered a promising solution for large scale photovoltaic (PV) systems to meet the rapid energy demand. This article focuses on reviewing the different structures and the technical challenges of modular multilevel topologies and their submodule circuit design for PV applications. The unique structure of the converter's submodule provides modularity, independent control of maximum power point tracking (MPPT), galvanic isolation, etc. Different submodule circuits and MPPT methods to efficiently extract the PV power are reviewed. The integration of the multilevel converters to PV systems suffers unbalanced power generation during partial PV shading conditions. Several balancing strategies to solve this problem are presented and compared to give a better understanding of the balancing ranges and capabilities of each strategy. In addition, the paper discusses recent research advancements, and possible future directions of MV converters-based large-scale PV systems for grid integration. | Medium Voltage Large-Scale Grid-Connected Photovoltaic Systems Using Cascaded H-Bridge and Modular Multilevel Converters: A Review | Multilevel converters;PV systems;modularity;balancing strategies;grid | Topology;Inverters;Multilevel converters;Phased arrays;DC-DC power converters;Power generation;Magnetic cores
In this article, an improved space vector pulsewidth modulation strategy for matrix converter is proposed under unbalanced input voltages. First, to obtain the higher output voltage, two novel space vector pulsewidth modulation strategies based on the linear superimposition principle are presented by modifying the magnitude of the reference output voltage and the reference input current vectors. Second, in order to evaluate the performance of the proposed strategy, the harmonic characteristics of the input currents and output voltages are quantitatively analyzed by employing the double Fourier integral transform method. The novelty of this article lies not only in the modification of a conventional space vector pulsewidth modulation strategy for a higher output voltage under unbalanced input voltages, but also in a quantitative analysis that accurately evaluates the overmodulation performance with input unbalance using the double Fourier integral transform approach. Finally, the performance of the proposed strategy and the correctness of the harmonic analysis method are verified by the comprehensive simulation and experimental results for matrix converters. | An Overmodulation Strategy for Matrix Converter Under Unbalanced Input Voltages | Double Fourier integral;matrix converter;overmodulation strategy;unbalanced input voltages | Space vector pulse width modulation;Switches;Harmonic analysis;Matrix converters;Voltage control;Transforms;Inverters
Two of the main challenges for electric vehicle (EV) adoption include limited range and long recharge times. Ultrafast charging can help to mitigate both these concerns. However, for typical 400-V battery EVs (BEVs), the charging rate is limited by the practical cable size required to carry the charging current. To reach ultrahigh charge rates of 350 or 400 kW, 800-V BEVs are a promising alternative. However, the design of an 800-V EV requires careful new considerations for all electrical systems. This article reviews the current state of 800-V vehicle powertrain electrical design and performs an analysis of benefits, challenges, and future trends regarding multiple vehicle powertrain components. Specifically, detailed benefits and challenges related to the battery, propulsion motor, inverter, auxiliary power unit, and on- and off-board chargers are discussed. | 800-V Electric Vehicle Powertrains: Review and Analysis of Benefits, Challenges, and Future Trends | Batteries;battery chargers;dc–dc power conversion;electric machines;inverters;motor drives;vehicles | Batteries;Mechanical power transmission;Inverters;Temperature sensors;Sensors;Transportation;Market research
Due to its low loss and high switching frequency, the silicon carbide metal oxide field effect transistors (SiC mosfets) are more suitable as switching devices in power inverter for electric vehicles. However, the power losses of power inverter would be dramatically increased with the rise of switching frequency, which would result in the limitation of using the high switching frequency performance of SiC mosfet. In view of this case, this article would systematically analyze the power losses distribution of power inverter and further optimize its efficiency under the high switching frequency. It is demonstrated that the power losses of power inverter are linearly increased with the rise of switching frequency, which is mainly caused by the switching losses of mosfet chips increment. Based on this situation, an adaptive discontinuous pulsewidth modulation (ADPWM) is proposed to optimize the power inverter efficiency under the high switching frequency, which can effectively reduce the total power losses of power inverter and improve its efficiency compared with that of the conventional PWM strategies. Finally, the power losses and efficiency of power inverter with the proposed ADPWM strategy is verified by the experimental results. | The Loss Analysis and Efficiency Optimization of Power Inverter Based on SiC <sc>mosfet</sc>s Under the High-Switching Frequency | Adaptive discontinuous pulsewidth modulation (ADPWM);efficiency optimization;power inverter;power losses;silicon carbide metal oxide field effect transistors (SiC mosfets) | Inverters;MOSFET;Silicon carbide;Switching frequency;Logic gates;Pulse width modulation;Junctions
The Analytical Full Capacitance Model (AFCM) for amorphous oxide semiconductors thin film transistors (AOSTFTs) is first validated, using a 19-stages Ring Oscillator (RO) fabricated and measured. The model was described in Verilog-A language to use it in a circuit simulator in this case SmartSpice from Silvaco. The model includes the extrinsic effects related to specific overlap capacitances present in bottom-gate AOSTFT structures. The dynamic behavior of the simulated circuit, when the TFT internal capacitances are increased or decreased and for different supply voltages of 10, 15 and 20 V, is compared with measured characteristics, obtaining a very good agreement. Afterwards, the AFCM is used to simulate the dynamic behavior of a pixel control circuit for a light emitting diode active matrix display (AMOLED), using an AOSTFT. | Dynamic Simulation of a-IGZO TFT Circuits Using the Analytical Full Capacitance Model (AFCM) | Circuit simulator;dynamic model;Verilog-A;capacitances model | Capacitance;Integrated circuit modeling;Inverters;Transistors;Thin film transistors;Semiconductor device modeling;Voltage measurement
Because of the enhanced utilization of dc-link voltage and the low cost of power supply, common dc-link dual-inverter is a desirable drive topology to solve the low power factor problem of open-winding linear permanent-magnet vernier motor (OW-LPMVM). However, the common dc-link structure causes a zero-sequence current (ZSC) in the motor windings, which increases current distortion and thrust ripple of the LPMVM. To effectively decrease the ZSC as well as thrust ripple, this paper proposes a three-vector-based model predictive current control (TV-MPCC) scheme. In the proposed TV-MPCC, one optimal vector produced by one of the dual-inverter is obtained based on the deadbeat current control principle, which simplifies the prediction process and reduce the switching frequency. On the other hand, the other two optimal vectors produced by another of the dual-inverter are obtained by means of a cost function cascade evaluation, which improves the steady-state performance. With the proposed scheme, the ZSC is effectively suppressed with the simple implementation, enhanced thrust performance, fast transient response, good robustness against parameter variations, and reduced switching frequency compared with the existing ZSC suppression methods. Simulation and experimental results are demonstrated for confirming the proposed TV-MPCC. | Three-Vector-Based Model Predictive Current Control With Zero-Sequence Current Suppression for Open-Winding LPMVM Drives | Common dc-link dual-inverter;model predictive current control (MPCC);open-winding linear permanent-magnet vernier motor (OW-LPMVM);thrust ripple;zero-sequence current | Switches;Harmonic analysis;Pulse width modulation;Predictive models;Mathematical model;Switching frequency;Power supplies
To realize an ultralow-power, low-noise amplifier for bio-potential recording, we investigate three design techniques. The first technique uses a noise-efficient squeezed inverter (SQI) stage biased at the supply of the 2V <sub> DSAT</sub> saturation limit. The challenge of interfacing the SQI stage with such a low supply is addressed by proposing a new capacitively-coupled chopper instrumentation amplifier (CCIA) with a low-noise DC servo loop (L-DSL) and an embedded ripple reduction loop (E-RRL). The second technique is reducing the high noise contribution of the conventional DSL. The proposed L-DSL reduces the input-referred noise (IRN) by removing the charge dividing effect. The proposed E-RRL inserted inside the gain stage cancels the offset and achieves a ripple suppression without loading the output. The CCIA is implemented using a 0.18 μm CMOS process. The measured results show that the L-DSL successfully creates a sub-Hz high-pass corner needed to block the electrode offset. The E-RRL achieves a ripple suppression of 39 dB. The CCIA achieves 32 nV/ √Hz noise density, which is slightly increased to 38 nV/ √Hz when the L-DSL is enabled. The integrated noise over 800 Hz bandwidth is 0.9 and 1.1 μV<sub> rms</sub> without and with the L-DSL, respectively. The mid-band gain of 39.6 dB is achieved by consuming 0.52 μW. These results correspond to a favorable noise efficiency factor (NEF) of 2.1 and a power efficiency factor (PEF) of 1.2. | A 0.52 <italic>μ</italic>W, 38 nV/√Hz Chopper Amplifier With a Low-Noise DC Servo Loop, an Embedded Ripple Reduction Loop, and a Squeezed Inverter Stage | Instrumentation amplifier;electrode offset;chopping;offset cancellation;dc servo loop;input-referred noise | Gain;Choppers (circuits);Earth Observing System;DSL;Capacitors;Servomotors;Inverters
Existing impedance-based stability criterion (IBSC) for electromagnetic stability assessment of multiple-grid-connected-inverter (GCI)-based power systems suffers from several limitations. First, global stability feature is hard to be obtained if Nyquist-criterion-based IBSC is used. Second, heavy computational burdens caused by either right-half-plane (RHP) poles calculation of impedance ratios or nodal admittance matrix construction can be involved. Third, it's not easy to locate the oscillation origin, since the dynamics of individual components are missing in the aggregated load and source sub-modules. This article aims to overcome the aforementioned three limitations of the existing IBSC. First, frequency responses of the load impedance and source admittance defined at each node in a selected components aggregation path are obtained by aggregating individual components (e.g., GCIs and transmission lines), from which imaginary parts of RHP poles of these load impedances and source admittances are directly identified without knowing analytical expressions of these load impedances and source admittances. Then, based on the Nyquist plots of minor loop gains (defined as the ratios of the impedance frequency responses of these load and source sub-modules), stability features of these selected nodes are obtained. Finally, if some nodes are unstable, the oscillation origin is located based on numbers of the RHP poles of these load impedances and source admittances. Compared to the existing IBSC, the presented method can assess global stability and locate oscillation origin more efficiently. The local circulating current issue, as a main obstacle of the existing IBSC, can also be identified. Time-domain simulation results in Matlab/Simulink platform and real-time verification results in OPAL-RT platform of a four-GCI-based radial power plant validate the effectiveness of the presented electromagnetic oscillation origin location method. | Electromagnetic Oscillation Origin Location in Multiple-Inverter-Based Power Systems Using Components Impedance Frequency Responses | Circulating current;grid-connected inverter;impedance frequency responses;impedance-based stability criterion;oscillation origin location | Impedance;Power system stability;Oscillators;Power generation;Equivalent circuits;Admittance;Transmission line matrix methods
The declining cost of solar Photovoltaics (PV) generation is driving its worldwide deployment. As conventional generation with large rotating masses is being replaced by renewable energy such as PV, the power system's inertia will be affected. As a result, the system's frequency may vary more dramatically in the case of a disturbance, and the frequency nadir may be low enough to trigger protection relays such as under-frequency load shedding. The existing frequency-watt function mandated in power inverters cannot provide grid frequency support in a loss-of-generation event, as PV plants usually do not have power reserves. In this article, a novel adaptive PV frequency control strategy is proposed to reserve the minimum power required for grid frequency support. A machine learning model is trained to predict system frequency response under varying system conditions, and an adaptive allocation of PV headroom reserves is made based on the machine learning model as well as real-time system conditions including inertia. Case studies show the proposed control method meets the frequency nadir requirements using minimal power reserves compared to a fixed headroom control approach. | An Adaptive PV Frequency Control Strategy Based on Real-Time Inertia Estimation | Adaptive control;frequency response;frequency nadir;machine learning;power system inertia;PV;wide-area measurements | Estimation;Frequency response;Frequency control;Inverters;Feature extraction;Real-time systems;Ellipsoids
The integrated dc-link choke can replace the bulky transformer in current-source converter (CSC)-fed motor drive systems to bear the common-mode voltage (CMV). However, the common-mode (CM) resonance will be excited by the specific harmonics in the CMV, which causes excessive CM current in the loop. Moreover, due to the high-order filter, the LC/CL resonance is prone to be induced at the rectifier and inverter sides, respectively. In this article, the model predictive control (MPC) scheme is proposed to tackle the CM resonance and filter resonance simultaneously. In the low-speed region, besides restraining the peak-to-peak (PTP) magnitude of the CMV at the rectifier side, the third-order harmonic of the CMV generated by the inverter is extracted and then penalized in the cost function to further suppress the CM current. With the increase of the motor speed, the control objective of the inverter side controller switches to the PTP magnitude of CMV suppression because of the alleviation of the CM resonance. The capacitor voltage of both rectifier and inverter sides are regulated via the cost function as well, which can mitigate the current harmonic distortion and improve system stability. The simulation with 1MVA rated power and the scaled-down experiment shows that the proposed scheme can suppress both the CM resonance and the LC/CL resonance effectively with a low switching frequency. | Model Predictive Control With Reduced Common-Mode Current for Transformerless Current-Source PMSM Drives | Common-mode (CM) current;CM resonance;capacitor voltage;common-mode voltage (CMV);cost function;current-source converter (CSC); $LC$ / $CL$ resonance;model predictive control (MPC);transformerless operation | Switches;Harmonic analysis;Capacitors;Inductors;Support vector machines;Stators;Voltage control
Multi-functional grid-tied inverters (MFGTIs) have been investigated recently for improving the power quality (PQ) of microgrids (MGs) by exploiting the residual capacity (RC) of distributed generators. Several centralized and decentralized methods have been proposed to coordinate the MFGTIs. However, with the increasing number of the MFGTIs, it demands a method with improved reliability and flexibility, which are characteristics of distributed framework that has not been introduced into the PQ improvement (PQI) field before. In this paper, we propose a distributed consensus method to undertake the PQI task. The task is proportionally shared among the MFGTIs according to their instant RCs. Besides, most of the existing methods assume that the RCs of the MFGTIs are sufficient for tackling the PQ problem (PQP), which is not always true. In the case of insufficient RC, the active power output of each MFGTI is scaled down by the same factor determined by a proposed leader-follower protocol to make room for the task. In summary, the PQP is dealt with in both cases of sufficient and insufficient RC under the distributed control framework. Finally, simulations and hardware-in-the-loop experiments of an MG consisting of three 10kVA MFGTIs are presented to verify the effectiveness of the proposed methods. | Distributed Control of Multi-Functional Grid-Tied Inverters for Power Quality Improvement | Consensus method;distributed control;microgrid;multi-functional grid-tied inverter;power quality | Task analysis;Decentralized control;Microgrids;Harmonic analysis;Topology;Telecommunications;Standards
This paper presents a transmitter side control scheme for a series-series compensated wireless power transfer (SS-WPT) system for electric vehicle (EV) charging applications. The proposed control scheme matches the reflected load impedance, by controlling accordingly the front-end dc-dc converter (FEC) of the SS-WPT system. The proposed control scheme drives the FEC, through an optimizer which takes into account the misalignment but also the operational conditions of the system to achieve high efficiency throughout the entire charging process - regardless the EV type, the misalignment conditions or the on-board charger. The novelty of the proposed optimizer lies upon its universal characteristic, which makes it compatible to various SS-WPT topologies. As such, the proposed charging concept is a universal solution, which optimizes the system efficiency regardless the receiver side on-board charger topology (single-stage or double-stage), technical characteristics or control scheme that implements the charging profile. Finally, for the necessary communication between the transmitter and the receiver sides, the Internet of Things (IoT) is employed, offering a low-cost and flexible solution that overcomes compatibility problems between wireless antennas. Simulation and experimental results validate the feasibility of the proposed control scheme, highlighting the efficacy of the proposed wireless charging process. | Transmitter Side Control of a Wireless EV Charger Employing IoT | Battery chargers;impedance matching;inductive charging;Internet of Things;wireless power transmission | Receivers;Transmitters;Couplings;Wireless communication;Rectifiers;Batteries;Inverters
A new transformer-less three-level grid-tied inverter is proposed in this article. By employing the switched-capacitor (SC) modules, a new topology is derived. The proposed topology has some features which are high efficiency, the capability of voltage boosting without utilization of any additional boost stage, and suppressing the leakage current by using common grounded strategy. In this article, a peak current control is employed to generate the gate pulses of power semiconductor switches and adjustment of both active and reactive powers. By doing so, the grid injected current is controlled and adjusted to have a proper quality. The operation modes, design consideration, and a comparison with some recently proposed grid-connected topologies are done through this paper. Finally, the performance and feasibility of the proposed inverter are confirmed with a 500 W experimental prototype. | A New Transformer-Less Common Grounded Three-Level Grid-Tied Inverter With Voltage Boosting Capability | Switched capacitor;common grounded type;transformer-less inverter and grid-tied systems | Inverters;Topology;Capacitors;Leakage currents;Inductors;Pulse width modulation;Power grids
This article deals with an intelligent grid integrated solar photovoltaic (PV) powered water pumping system driven by three-phase reluctance synchronous motor (RSM) drive. Here, a dc–dc converter is utilized for executing maximum power point tracking algorithm. A voltage source inverter is used for feeding the dc power to a three-phase RSM, from a solar PV array. A three-phase voltage source converter is used at the grid side for a bidirectional power transfer among the utility grid, water pump, and the PV array. This system provides rated water discharge throughout the day despite change in atmospheric conditions and feeds the surplus power to the three-phase utility grid. Moreover, during fault in any of the sources, the performance of the water pump remains unaffected. A high efficiency RSM drive without position/speed sensor is utilized here to drive the water pump. An intelligent power sharing concept, between the PV array and the grid, is used here, in which, automatic switching among all operating modes happens according to the availability of the PV array power and the grid supply. Moreover, the preference is given to the PV array power over the grid supply because of its availability at no cost. This control provides inherent power quality improvement and unity power factor operation at the grid side in all operating modes. The suitability of the system is tested through test results recorded on an experimental setup developed in the laboratory. | An Intelligent Grid Integrated Solar PV Array Fed RSM Drive-Based Water Pumping System | Bidirectional power flow;maximum power point tracking (MPPT);photovoltaic (PV) array;power quality;reluctance synchronous motor (RSM);solar water pumping;speed sensorless;total harmonics distortion (THD);unity power factor (UPF) | Water pumps;Couplings;Velocity control;Permanent magnet motors;Estimation;Saturation magnetization;Rotors
In power converter control, predictive control has several merits, such as simple concept and fast response. However, the necessity to use the weighting factor inside the cost function makes the control design complex in the case of regulating multivariables where the value of the weighting factor is obtained by a nontrivial process. Also, it primarily depends on the system parameters and operating points of the control system. This paper aims to enhance the model predictive algorithm of the singlestage topology of a quasi-Z Source Inverter (qZSI). The concept of a multi-objective optimization approach is used in addition to the sub-cost function definition to remove the weighting factors. By using the sub-cost function definition, the inductor current is pushed away from the main loop of the predictive algorithm. Thus, no weighting factor is needed to manage the priority of the inductor current. The other two control targets, which are the capacitor voltage and load currents, will be controlled by the multi-objective optimization approach without using any weighting factors. A detailed theoretical analysis of the proposed technique will be given and validated based on simulation results. | Predictive control based on ranking multi-objective optimization approaches for a quasi-Z source inverter | Cost function definition;model predictive control;optimization methods;quasi-Z Source Inverter (qZSI);weighting factors | Voltage control;Inductors;Capacitors;Topology;Inverters;Predictive control;Sensors
The application of Hall-based BLDC motors ranges from automotive accessory components such as oil and water pumps to high speed compressors. This paper proposes a new twelve-step unsymmetrical 160° commutation strategy using a single Hall-effect sensor method for brushless DC (BLDC) motor drives. The signal from the Hall-effect sensor is used to generate a number of pseudo Hall signals via a proposed speed-position estimator. The pseudo signals are then employed to control switching logic of a voltage source inverter (VSI). The effectiveness of the single Hall sensor method is examined on the unconventional 160° strategy, and on conventional 120°, 150° and 180° strategies with promising results. The paper presents a detailed comparison of the twelve-step unsymmetrical 160° commutation strategy with six-step voltage space vector that is used in conventional 120° and 180° strategies, and twelve-step symmetrical voltage space vector that is used in 150° strategy. Simulation results are validated via experimental measurements on a laboratory set-up using a real time dSPACE control environment, a representative BLDC motor prototype, a VSI and associated control components. | BLDC Motor Drives: A Single Hall Sensor Method and a 160° Commutation Strategy | BLDC motor;BLDC commutation strategy;Hall sensor;motor drive;VSI | Commutation;Rotors;Motor drives;Synchronous motors;Switches;Permanent magnet motors;Oils
Centralized photovoltaic (PV) grid-connected inverters (GCIs) based on double-split transformers have been widely used in large-scale desert PV plants. However, due to the large fluctuation of short circuit ratio (SCR) under high-penetration PV power plants, the stability of GCIs controlled in current source mode (CSM) is seriously affected. Reducing the bandwidth of the phase-locked loop (PLL) will improve the stability of CSM-controlled GCI, but the dynamic response performance will be degraded. Even if the PLL bandwidth is designed to be very low, the CSM-controlled GCI still cannot operate stably in very weak grids. The voltage source mode (VSM) controlled GCI can operate stably in very weak grids, but is not suitable for strong grids. Therefore, this article proposes a dual-mode combined control strategy: When SCR gradually decreases, the GCIs operate in full CSM (FCSM), hybrid mode (HM), and full VSM (FVSM) in turn, which effectively improves the stability of GCIs when SCR fluctuates greatly. The stability region of GCIs under the constraints of multiperformance-index is obtained, and the switching boundaries between the above three modes are also quantitatively analyzed in this article. Finally, the correctness of the proposed control strategy is verified by experiments. | The Dual-Mode Combined Control Strategy for Centralized Photovoltaic Grid-Connected Inverters Based on Double-Split Transformers | Current source mode (CSM);grid-connected inverter (GCI);short circuit ratio (SCR);stability region;voltage source mode (VSM) | Power system stability;Stability criteria;Switches;Circuit stability;Voltage control;Phase locked loops;Impedance
It tends to cause system oscillation when the inverter with a phase-locked loop based on proportional integral controller (PI-PLL) is connected to the weak grid. To improve the oscillation suppression ability of the grid-connected inverter, a linear active disturbance rejection controller is applied to PLL (LADRC-PLL). Considering the influence of linear extended state observer, voltage outer-loop, current inner-loop, and frequency coupling, the admittance model of the grid-connected inverter with LADRC-PLL is established. Based on the established admittance model and the generalized Nyquist criterion, the system stabilities of the grid-connected inverters with LADRC-PLL and PI-PLL are compared. The comparison results indicate that the grid-connected inverter with LADRC-PLL has better adaptability to the weak grid and shows a certain ability to suppress the sub and supersynchronous oscillation. Then, the influence of the control parameters of LADRC-PLL on the system stability is studied. It is found that the system keeps stable when the control parameter of LADRC-PLL is changed in a relatively wide range, which indicates LADRC-PLL has good robustness. Furthermore, the dynamic performances of the grid-connected inverters with LADRC-PLL and PI-PLL are analyzed. It is revealed that the grid-connected inverter with LADRC-PLL has better dynamic performance. Finally, the correctness of the analysis is verified by experiments. | Admittance Modeling and Stability Analysis of Grid-Connected Inverter With LADRC-PLL | Admittance modeling;linear active disturbance rejection controller (LADRC);stability analysis;sub and supersynchronous oscillation | Inverters;Phase locked loops;Oscillators;Power system stability;Admittance;Impedance;Stability criteria
This brief proposes an improved single-phase multilevel inverter with asymmetrical structure, consisting of ten unidirectional SiC MOSFET switches and four direct current (DC) voltage sources to produce a twenty-one voltage levels alternating current (AC). The main advantages of the proposed multilevel inverter are the simplicity and the high output power quality. The output power quality is achieved by calculating the switching angles using the half-height (HH) method, thus overcoming the problems associated with total harmonic distortion (THD) and reducing the conduction losses. Furthermore, the switching losses are reduced by using SiC MOSFET's high performance characteristics compared to their Si counterparts. To demonstrate the effectiveness of the proposed 21-level inverter, simulations using MATLAB/SIMULINK and PLECS softwares are carried out. Moreover, an experimental prototype of the inverter controlled by a C2000 Delfino-TMS320F28379D embedded board is realized to validate the results. The results indicates that THD of voltage and current are minimal, 4.2 %, and 0.3 %, respectively. The proposed multilevel inverter can be used for many applications due to its low density, low-cost and conforms to international IEEE-1547 and IEC-61727 standards. | An Improved Single-Phase Asymmetrical Multilevel Inverter Structure With Reduced Number of Switches and Higher Power Quality | Power electronic converter;multilevel inverter;reduced number of switches;C2000 microcontroller | Topology;Switches;Capacitors;Silicon carbide;MOSFET;Through-silicon vias;Switching loss
This article aims to facilitate the practical use of Z-source inverters in motor drive systems due to their outstanding properties. To this end, a robust and fast control scheme with two possible configurations for a permanent magnet synchronous motor (PMSM) drive system using a Z-source inverter is presented. In this article, the proposed control system is applied to the speed and current loops in the motor side as well as the current and voltage loops in the Z-source side. The idea is to combine the features of sliding-mode control as the feedback controller (basic configuration) with a disturbance attenuation technique as a feedforward compensator (enhanced configuration), linking with a newly modified space vector modulator. The disturbances and uncertainties associated with practical PMSM drive systems and Z-source inverters are inherently time varying and introduce high bandwidth characteristics. Hence, the proposed closed-loop control structure provides the following features to the system: 1) high robustness to external disturbances and parameter variations; 2) fast transient response during large and abrupt load changes; and 3) reduced ripple in delivered torque of the motor. In addition, a systematic design procedure for determining the values of the control parameters is presented. The theoretical analyses are validated by experimental tests in a laboratory setup. The results prove the robustness of the enhanced configuration, with a 25% reduction in torque ripple and 60% in settling time. Furthermore, compared to the previous space vector modulation technique, the proposed technique gives a 40% reduction. | Comprehensive Robust and Fast Control of <inline-formula><tex-math notation="LaTeX">$Z$</tex-math></inline-formula>-Source-Inverter-Based Interior Permanent Magnet Synchronous Motor Drive System | Motor drives;permanent magnet synchronous motors (PMSMs); $Z$ -source inverters | Inverters;Modulation;Permanent magnet motors;Support vector machines;Motor drives;Torque;Stators
In this article, the stability robustness of repetitive control (RC) in the grid-tied inverter is discussed. Due to the limited control band, high-frequency characteristics of the control plant are seriously affected by the modeling and parameter uncertainties, which can lead to RC controller instability. Then, an infinite impulse response (IIR) low-pass filter is applied inside the internal model of RC to improve the stability robustness. To alleviate the effects of the RC gain reduction induced by the phase lag of the IIR filter, an approximated simple computational method of the phase compensation is proposed. The situation of the gain attenuation and frequency deviation of RC caused by the IIR filter is analyzed, and a method that modifies the phase compensator in real time for the IIR filter is applied to resist the grid frequency variation. Parameter design is provided in details, and comparison experiments are performed in different uncertainty situations to demonstrate the effectiveness of the proposed approach. | Parameter Robustness Improvement for Repetitive Control in Grid-Tied Inverters Using an IIR Filter | Grid-tied inverter;infinite impulse response (IIR) filter;parameter robustness;repetitive control | Robustness;Resonant frequency;Power system stability;Frequency control;Inverters;Finite impulse response filters;Uncertainty
Power electronics converters are utilized for interconnecting distributed energy storage systems into the grid. These converters can support the stability of the power system under abnormal grid conditions. In this article, a new coordinated voltage-frequency support strategy is proposed for energy storage systems considering the reactance-to-resistance ratio of the grid impedance. Unlike conventional support schemes for transmission grids, where voltage and frequency support is decoupled, the proposed strategy considers the coupling between voltage and frequency due to the resistive characteristics of the grid impedance in low-voltage distribution grids. An advanced frequency support scheme is also developed considering both droop-based frequency support and virtual inertia control for improving frequency stability. The proposed strategy ensures a fair compensation between voltage and frequency support by utilizing an adaptive gain that is calculated online according to the short-circuit fault characteristics. Simulations and experimental tests are carried out using a laboratory setup to validate the proposed strategy. | A Coordinated Voltage–Frequency Support Scheme for Storage Systems Connected to Distribution Grids | Control of power electronics;distribution grids;energy storage;fault ride-through;flywheel;frequency–voltage support | Voltage control;Frequency control;Power system stability;Impedance;Inverters;Energy storage;Oscillators
In the low voltage based renewable systems like PV and Fuel cell applications, the step-up of the output voltage to drive the loads is essential. For this, the integration of switched-capacitor (SC) units with the dc-ac converters will have the potential advantages like improved efficiency, optimal switching devices, small size of passive elements (L and C) as compared with traditional two-stage conversion system (dc/dc converter and dc/ac converter). This paper focuses on a new family of step-up multilevel inverter topologies with switched capacitor integration with dual input voltage sources. With the flexibility of 2 dc sources and switching capacitor circuits, four different topologies have been suggested in this paper with features of high voltage gain, reduced component count, reduced voltage stress and self-voltage balancing of the capacitor while achieving a higher number of levels. A detailed analysis of proposed multilevel inverters has been analyzed with the symmetrical and asymmetrical mode of operations and the associated gain, the number of levels, and other performance indices are presented. An in-depth study of all the topologies has been accomplished in this paper with several comparative studies in terms of components count, voltage gain and cost. The effectiveness and practicability of the suggested topology with 13 level output voltage has been explained by the experimental results obtained from a scale down prototype. | A New Family of Step-Up Hybrid Switched-Capacitor Integrated Multilevel Inverter Topologies With Dual Input Voltage Sources | Hybrid reduced switch bidirectional cascaded H-bridge multilevel inverter;pulse width modulation (PWM);total harmonics distortion (THD) | Topology;Capacitors;Switches;Boosting;High-voltage techniques;Through-silicon vias;Voltage control
In this paper, an efficient control strategy for three-phase four-switch inverter-fed Brushless DC Motor (BLDCM) drives with trapezoidal back Electromotive Force (EMF) is proposed. In the proposed approach, the outer control loop for adjusting the motor speed is designed using Model Predictive Control (MPC) while the inner control loop based on a hysteresis controller regulates the BLDC phase currents. To effectively adjust the current of the uncontrolled phase in the four-switch inverter, efficient switching strategies for motor and generator modes are suggested. The proposed control scheme achieves favorably low torque ripples and improves the speed transient response in terms of tracking error and speed overshoot/undershoot. Therefore, it can be an ideal candidate for low-cost low-power BLDCM applications. Also, the MPC-based speed control loop is tuned by solving a suitable cost function in an offline manner to minimize the real-time computational effort. Using the foregoing technique, it is shown that the implementation of the proposed MPC-based controller becomes as simple as the PI controller while the MPC-based controller achieves superior control performance. The proposed BLDCM drive scheme is experimentally verified in a Hardware-in-the-Loop (HiL) test setup with a 1200W BLDCM and dSPACE1104 development board. The experimental results demonstrate the benefits of the proposed drive system. | Predictive Control of Low-Cost Three-Phase Four-Switch Inverter-Fed Drives for Brushless DC Motor Applications | Hysteresis control;brushless DC motor (BLDCM);four-switch inverter-fed motor drives;Hardware-in-the-Loop;model predictive control | Hysteresis motors;Torque;Switches;Permanent magnet motors;Velocity control;Current control;Control systems
An accurate and efficient noise-based simulation technique for predicting the impact of device-parameter variability on the DC statistical behavior of integrated circuits is presented. The proposed method is validated on a source follower, a diode-load inverter and a current mirror based on organic thin-film transistors. Taking advantage of the standard noise analysis of a circuit, after translating the statistical variation of the electrical parameters of the transistors into equivalent-noise circuit components, the proposed technique yields results identical to those obtained from a Monte Carlo simulation, but in a significantly shorter amount of time. | Noise-Based Simulation Technique for Circuit-Variability Analysis | Variability;noise;Monte Carlo analysis;compact modeling;verilog-A;thin-film transistor;organic circuits | Thin film transistors;Monte Carlo methods;Integrated circuit modeling;Threshold voltage;Hardware design languages;Transistors;Logic gates
This article presents an improved standalone double stage solar photovoltaic (PV) array powered water pumping system with protection capability. The proposed system utilizes a solar PV array boost dc–dc converter, three-phase voltage source inverter, permanent magnet synchronous motor (PMSM), and a centrifugal pump, where the boost converter serves dual purposes. The first purpose is of maximum power point tracking by adjusting the duty ratio using an incremental conductance (INC) method in order to extract optimum power from the PV array, whereas the second purpose that it serves is system protection, which has been proposed for the first time. A modified INC algorithm with the capability of system protection is proposed for this purpose. The PMSM is driven in vector control mode and drives the pump. A power feed-forward term is utilized, which improves the system dynamic response. In this way, the purpose of effective and efficient water pumping is fulfilled. The proposed system is modeled using MATLAB/Simulink environment and its performance is validated through simulation and hardware validation by studying its behavior under varying insolation levels. | Double Stage Solar PV Array Fed Water Pump Driven by Permanent Magnet Synchronous Motor | Boost dc−dc converter;maximum power point tracking (MPPT);permanent magnet synchronous motor (PMSM);photovoltaic (PV) array;vector control;voltage source inverter (VSI) | Maximum power point trackers;Torque;Voltage control;Velocity control;Hysteresis motors;Hardware;Permanent magnets
A new single-phase 15-level inverter with a reduced number of components for the Solar PV application is proposed in this paper. It is incorporate the proposed inverter with a boost converter to extract energy from the solar PV modules, the proposed inverter aids to generate fifteen stepped output voltage levels with lower THD. The proposed inverter can improve efficiency and reduce losses, cost, and complexity of the overall system. The conventional boost converter will boost the output voltage to a maximum voltage from Solar PV with MPPT(P&amp;O). The proposed inverter is tested experimentally using the dSPACE RTI 1104 controller along with MATLAB/Simulink. A detailed comparison with existing MLIs with the proposed inverter. The work presents experimental results not only to show its efficiency but also to the effectiveness under different circumstances of linear and non-linear loads. The inverter is stable during the non-linear loads and well suits for grid-connected systems. | Design and Implementation of a Single-Phase 15-Level Inverter With Reduced Components for Solar PV Applications | Inverter;MPPT;converter;solar PV;total harmonics distortion (THD) | Capacitors;Bridge circuits;Total harmonic distortion;Solar panels;Renewable energy sources;Maximum power point trackers;Photovoltaic cells
The efficient and compact design of multilevel inverters (MLI) motivates in various applications such as solar PV and electric vehicles (EV). This paper proposes a 53-Level multilevel inverter topology based on a switched capacitor (SC) approach. The number of levels of MLI is designed based on the cascade connection of the number of SC cells. The SC cells are cascaded for implementing 17 and 33 levels of the output voltage. The proposed structure is straightforward and easy to implement for the higher levels. As the number of active switches is less, the driver circuits are reduced. This reduces the device count, cost, and size of the MLI. The solar panels, along with a perturb and observe (P&amp;O) algorithm, provide a stable DC voltage and is boosted over the DC link voltage using a single input and multi-output converter (SIMO). The proposed inverters are tested experimentally under dynamic load variations with sudden load disturbances. This represents an electric vehicle moving on various road conditions. A detailed comparison is made in terms of switches count, gate driver boards, sources count, the number of diodes and capacitor count, and component count factor. For the 17-level, 33-level, and 53-level MLI, simulation results are verified with experimental results, and total harmonic distortion (THD) is observed to be the same and is lower than 5% which is under IEEE standards. A hardware prototype is implemented in the laboratory and verified experimentally under dynamic load variations, whereas the simulations are done in MATLAB/Simulink. | Design and Implementation of Multilevel Inverters for Electric Vehicles | Multilevel inverter;photovoltaic (PV) system;maximum power point tracking (MPPT);electric vehicles (EV);total harmonic distortion (THD) | Topology;Solar panels;Photovoltaic cells;Maximum power point trackers;Temperature;Task analysis;Switches
Wind power, photovoltaics and other new energy sources are connected to the grid on a large scale. The power electronic interface cannot provide inertia and damping support for the microgrid. The virtual synchronous generator technology is introduced into the inverter control system. Unlike the synchronous generator, its parameters are flexible and adjustable, which can enhance the robustness of the microgrid. This paper firstly analyzes the influence of the moment of inertia and damping on the system, it is based on the equivalent relationship between the three-phase inverter and the synchronous machine, combined with the VSG rotor motion equation, and conducts stability analysis based on the small signal model and root locus. Based on the existing control strategy, a virtual synchronous generator cooperative control strategy based on the optimal damping ratio is proposed. Finally, the VSG collaborative control model is built in MATLAB/Simlink, the experimental results show that the proposed control strategy effectively improves the transient performance of the VSG, the system active power overshoot is reduced from 5% to 0, and the frequency deviation peak is lowered from 0.174 Hz to 0.115 Hz, which confirms the effectiveness of the proposed control strategy. | Cooperative Control Strategy of Virtual Synchronous Generator Based on Optimal Damping Ratio | Microgrid;virtual synchronous generator;inertia;damping;cooperative control | Synchronous generators;Inverters;Mathematical model;Microgrids;Damping;Frequency control;Voltage control
In order to achieve equivalent modulation of the multilevel current converter, based on the topology of three-phase multilevel current-source converters, this article presents a method to realize the output characteristic of space vector pulsewidth modulation (SVPWM) with carrier-based PWM, which can be applied in the topologies from five-level to n-level space vector modulation strategy. Different from the strategies of traditional unity theory, the proposed method analyzes the relationship directly according to the switching states of SVPWM in three-phase multilevel current-source converters. By constructing the equivalent relationship between the output level of each phase and switching states, the carriers can control the working status of the switches directly. In addition, this method is generalized to the topologies and modulation strategies under n-level, which fully reflects the correctness and universality of the proposed method. Finally, the results of simulation and experiment verify the correction of the method. | Research on Realizing Space Vector Equivalent Modulation Output by Dual Carrier Modulation of Current Source Inverter | Carrier-based PWM modulation (CBPWM);current source multilevel inverters;equivalent relationship;modulation wave decomposition | Space vector pulse width modulation;Topology;Switches;Phase modulation;Inverters;Multilevel converters;Electron tubes
In order to better address the problem of many high-order harmonics' concentration in the output voltage, a novel five-phase piecewise-random-switching-frequency space vector pulse width modulation (PRSF-SVPWM) strategy is proposed for a five-phase voltage source inverter. Compared to the conventional random switching frequency SVPWM (RSF-SVPWM), the entire fundamental period of this method is divided into two half-fundamental periods, so the original switching frequency in a single fundamental period is randomized in segments respectively. During this process, parameters named the offset frequency and random frequency are defined and assigned reasonably. In this way, high-frequency harmonics in one period are spread into a wider range. Subsequent simulation and experimental results verify that the proposed random modulation strategy can further reduce amplitudes of harmonics near switching frequency and its integer multiples, even though within a narrow switching frequency range, and a satisfactory effect of high-order harmonic dispersion is finally obtained, which contributes to the application and popularization of random pulse width modulation strategies. | Analysis and Performance of Five-Phase Piecewise-Random-Switching-Frequency Space Vector Pulse Width Modulation | Switching frequency;PRSF-SVPWM;high-order harmonic dispersion;random modulation strategy | Harmonic analysis;Switching frequency;Space vector pulse width modulation;Switches;Modulation;Frequency modulation;Power system harmonics
Accurate performance modeling of utility-scale PV plants is crucial for reducing the risk of investment, as well as improving operations and maintenance. In spite of much research, the precise rate at which PV plants degrade is still not well known. This article uses a well-known methodology for calculating degradation rates to assess the impact of climate on long-term performance. The RdTools analytic approach is used to perform a comparative case study of two utility-scale PV plants with the same setup and almost identical technology yet located in distinct climates. A significant difference is observed between the degradation rates of each park. The median of the nominal system degradation rate measured at the dc-side of the inverters in the hotter and more humid climate is -1.4%/yr, with 95% of the inverters between -1.5%/yr and -1.3%/yr, whereas in the temperate climate the median rate is -0.94%/yr, with 95% of the inverters between -1.0%/yr and -0.9%/yr. These results suggest that climate zones must be included when evaluating the long-term performance of PV plants. | Degradation Analysis of Utility-Scale PV Plants in Different Climate Zones | Performance analysis;photovoltaic systems;solar energy;solar panels;time-series analysis | Degradation;Time series analysis;Meteorology;Inverters;Production;Temperature distribution;Market research
Transformerless inverters (TIs) are widely used in grid-connected photovoltaic (PV) applications due to their higher efficiency and low cost. However, the absence of galvanic isolation leads to the flow of ground leakage current due to PV parasitics resulting in safety issues and deteriorated power quality. This article proposes a single-phase five-level TI topology with switched diodes and floating capacitors (FCs). The proposed topology employs a lower number of active power switches and has self-voltage-balancing of FCs, voltage boosting ability, and suppressed leakage current complying with the VDE-4105 standard for safety. A suitable modulation strategy is applied to the proposed TI in order to generate a common-mode voltage with a reduced number of voltage swings and transitions yielding in suppressed leakage current. Simulation and experiment results are presented to prove the operability of the proposed TI. A prototype model rated for 1 kW is developed, and the experimental results so obtained are presented. The leakage currents of magnitudes ≈10 and ≈17 mA are obtained in the simulation and experiments, respectively. A detailed comparison with the other similar topologies is presented to attest to the merits of the proposed TI. | A Five-Level Boosting Inverter for PV Application | Common-mode voltage;multilevel inverter;photovoltaics (PVs);power quality | Topology;Inverters;Switches;Leakage currents;Capacitors;Boosting;Voltage control
Modern converter-supplied ac motors are exposed to bearing currents. Despite extensive research and development, the industry still does not have a final solution with acceptable cost and high efficiency. This article focuses on capacitive bearing currents. After a brief explanation of the phenomenon, an unconventional approach for effective mitigation of the capacitive bearing currents is proposed. The approach suggests using grounded electrodes in the slot openings to reduce the stator-winding-to-rotor-core capacitance and thereby the bearing currents. Different electrode diameters are considered and evaluated by a finite element method (FEM) analysis. The results are verified by laboratory tests. The bearing voltage ratios of the original and modified induction motor are compared. | Mitigation of Inverter-Induced Noncirculating Bearing Currents by Introducing Grounded Electrodes into Stator Slot Openings | Ball bearings;electrical discharge machining bearing currents;electrical machines;finite element analysis (FEA);induction machines;variable speed drives | Electrodes;Industries;Electric potential;Induction motors;Stator windings;Machining;Capacitance
The short-circuit response of inverter-interfaced distributed generators (IIDGs) is not adequately represented in many conventional protection studies. This paper presents an in-depth analysis of IIDG behavior during grid faults and proposes a more accurate reduced-order parameterized short-circuit current (RPSC) model of inverters. Typical inverter components are thoroughly investigated to identify those that play dominant roles during faults. The paper shows that the current limiter is the dominant factor for the steady-state fault-current of inverter; while the inverter filter along with the severity of the voltage disturbance largely determine the initial transient spike of inverter fault current. The proposed model is low-order and can be used in large scale simulations. The parameters of the proposed RPSC model can be extracted from laboratory experiments without requiring proprietary manufacturer information. The proposed fault-current model is analogous to the well-known synchronous machine model that segregates the inverter fault current into subtransient, transient, and steady-state fault currents. Experimental and simulation tests are presented to validate the model. | Reduced-Order Parameterized Short-Circuit Current Model of Inverter-Interfaced Distributed Generators | Fault analysis;fault model;IEEE 1547;inverter;inverter-interfaced distributed generators | Inverters;Fault currents;Analytical models;Generators;Circuit faults;Voltage control;Short-circuit currents
Current responses based self-sensing control estimates rotor position by detecting magnetic saliency of a machine. However, the estimation error can be resulted from several nonideal factors, especially magnetic cross-saturation, as effects of these factors show up in current responses. This article applies image registration technique to improve the accuracy of a self-sensing estimation for model predictive control (MPC) interior permanent magnet synchronous machines (IPMSM) drives by minimizing impacts of nonideal factors on measured current responses. In commissioning process, two images are generated. The inverter voltage vectors in MPC excite current responses, represented by a set of vectors that generate a response image. Nonideal factors that result in estimation errors also deform the response image. A primitive image based on resolver output can be considered as a template. An image registration technique is investigated to register deformed images with corresponding primitive images, and transformations contain operations of rotation, scale, translation, and shear can be derived. During the drive, the deformed pixel points are online mapped to new pixel points by applying these operations. The current responses after transformation are less subject to nonideal factors. As a result, impacts of these deformation factors that contribute to estimation errors can be reduced. Finally, the application of image registration technique to the self-sensing estimation is verified on a 3.7-kW IPMSM drive. | Image Registration Technique to Improve a Self-Sensing Estimation for Model Predictive Controlled Interior PMSM Drives | Cross-saturation;image registration;model predictive control (MPC);nonideal factor;self-sensing estimation | Rotors;Image registration;Estimation error;Hafnium;Magnetic resonance imaging;Registers;Inverters
Ternary logic has been studied for several decades as it can offer significant advantages to reduce the number of interconnects and the complexity of operations. However, the excessive transistor count of the existing ternary logic gates can diminish these advantages in practice. In this brief, based on the negative capacitance (NC) feature of the ferroelectric materials and the well-proven electronic properties of the carbon nanotube field-effect transistor (CNTFET), we have proposed ultra-compact ternary logic gates. After developing a NC-CNTFET model, we have designed a 2-transistor ternary inverter, a 4-transistor ternary NAND, and a 4-transistor ternary NOR with the structures and transistor counts similar to the binary complementary metal-oxide-semiconductor (CMOS) logic. The simulation results ascertain the correct and robust functionality of the proposed ternary gates, even in the presence of process variations. Our proposed ternary inverter, NAND, and NOR gates lead to on average 65%, 60%, and 60% improvements in transistor count, 79%, 83%, and 77% improvements in the area, and 34%, 61%, and 54% improvements in energy-delay product (EDP) as compared to the previous state-of-the-art ternary gates. Our approach accentuates that the proposed ternary gates are the potential candidates for demonstrating more complex multi-valued arithmetic-logic units. | Ultra-Compact Ternary Logic Gates Based on Negative Capacitance Carbon Nanotube FETs | Multi-valued logic;ternary logic;negative capacitance;carbon nanotube field-effect transistor | Iron;Logic gates;CNTFETs;Multivalued logic;Transistors;Capacitance;Ferroelectric materials
Modular Cascade Machines (MCM) system is a multi-machine system for the traction systems of electrified vehicles. Currently, MCM is composed of several machines of the same type, generally, several Permanent Magnet Synchronous Machines (PMSM). This paper proposes a hybrid MCM system, which is composed of a PMSM and an Induction Machine (IM). This combination aims to fully benefit the properties of different machines. This hybrid MCM is compared with other traction systems, namely, PMSM-based MCM and single PMSM drive. For a fair comparison, the design specifications of all the traction systems are optimally sized by a specific sizing method, which can maximize the system high-efficiency area. Then, different traction systems are designed by Finite Element Method (FEM), in order to have accurate material consumptions and efficiency maps. The comparison study shows that the proposed hybrid MCM is competitive for energy saving. Therefore this new drive saves about 5% of energy in comparison with a single PMSM derive. The hybrid MCM energy saving is very close to the one of a PMSM-based MCM. Moreover, the hybrid MCM system reduces the PM volume (reduced by 53%) while increases the usage amount of winding copper, steel and aluminum, due to the existence of IM. Fortunately, the cost estimation proves that the hybrid MCM (not include inverters) has almost the same cost as the single PMSM. Hence the proposed hybrid MCM is a competitive alternative of the single PMSM than the PMSM-based MCM. | A Hybrid Modular Cascade Machines System for Electric Vehicles Using Induction Machine and Permanent Magnet Synchronous Machine | Modular cascade machine;induction machine;permanent magnet synchronous machine;electric drive | Torque;Technical requirements;Permanent magnet machines;Inverters;Induction machines;Finite element analysis;Energy management
This article presents a new three-phase multilevel inverter with boosting capability for low-voltage applications like electric vehicles and renewable energy sources. This inverter is fed by a single dc voltage source and each phase involves two low-voltage transistors, two high-voltage transistors, two diodes, and two capacitors. Except that the two high-voltage transistors withstand twice the dc input voltage, all other components are rated to the dc input voltage. With phase-disposition pulsewidth modulation, the two types of high- and low-voltage transistors operate in low and high switching frequencies, respectively. This is very beneficial for reducing switching losses and selecting semiconductor switches. The two capacitors are connected in parallel and series alternately with the dc source resulting in high ac output voltage with multiple levels, self-balanced capacitor voltages as well as low voltage ripples. The topology, operation principle, capacitors' voltage ripples and power loss are analyzed in detail. Both simulation and experimental results are provided to demonstrate the feasibility of the proposed inverter. | Three-Phase Step-Up Multilevel Inverter With Self-Balanced Switched-Capacitor | Multilevel inverter (MLI);pulsewidth modulation (PWM);switched-capacitor | Inverters;Capacitors;Transistors;Low voltage;Topology;Periodic structures;Switches
A new robust control and Kalman maximum power point tracking (MPPT) is proposed for a grid-connected wind energy conversion system (WECS) to regulate the active and reactive power. During the operation, the wind speed and parameters of the WECS may vary; thus, the power control becomes a difficult task. The proposed Kalman-filter-based MPPT extracts the maximum available power effectively from the WECS during wind speed variations. The proposed robust control with a mixed H<sub>2</sub>/H<sub>∞</sub> optimal+state feedback recurrent neural network (MOSRNN) control scheme regulates the amount of power with an improved quality and stability even during the system uncertainties. The recurrent neural network controller is trained with an optimal variable step-size normalized least-mean-square algorithm. The main objectives of this work are as follows: developing the Kalman MPPT for a high-gain boost converter to extract maximum power from the WECS; designing the MOSRNN control scheme for an LCL-filtered voltage source inverter of the WECS; analyzing the outcomes of the WECS with the proposed Kalman MPPT and MOSRNN control scheme during the speed variation, load change, and parameter uncertainty; and testing the practical feasibility of the proposed distributed generation system in dSPACE environment. | Robust Control and Kalman MPPT for Grid-Assimilated Wind Energy Conversion System | Boost converter;grid-connected mode;inverter;maximum power point tracking (MPPT);robust control;utility grid;wind energy conversion system (WECS) | Kalman filters;Maximum power point trackers;Uncertainty;Voltage control;Uncertain systems;Robustness;Robust control
The battery charging technology is a rapidly developing area in the electric vehicle (EV) industry. The nonavailability of charging stations, longer battery charging times, and range-anxiety are main concerns for EV users. A fast, light, and efficient on-board charger is the need of the hour. Integrated battery chargers (IBC) are a viable solution since it uses the driving circuit (motor and inverter) already present in the EV for charging the battery. IBC using split-phase machine and three-legged inverter is an interesting topology. It has the advantage of using the existing three-phase machine and three-legged inverter. Also, this topology generates zero instantaneous torque while charging the battery. Due to motor winding reconfiguration during charging, even when the grid supply is balanced, the grid currents were found to be highly unbalanced. In this article, a mathematical model of the IBC using a split-phase machine in stationary and rotating reference frame is developed and presented for the first time. Mathematical proof for zero instantaneous torque production while charging the battery is presented. The effects of mutual inductance, L<sub>dq</sub> along with L<sub>d</sub> and L<sub>q</sub>, are presented in the rotating reference frame model of the IBC. This is found to make the system unbalanced, and the grid currents represented the in rotating reference frame are found to contain second harmonic components along with the expected dc terms. Using the mathematical model, new feedforward terms have been developed, and used in the control loop with proportional integral controller (PI) and proportional resonant controllers to mitigate grid current harmonics. Exhaustive simulation and experimental results are included for the proposed system. | Modeling and Control of an Integrated Battery Charger With Split-Phase Machine | Battery chargers;electric vehicles;induction motors;inductance;electric current control | Windings;Batteries;Inverters;Torque;Inductance;Mathematical model;Induction motors
In recent decades, the penetration of inverter-interfaced distributed generators (IIDGs) in power systems has increased significantly due to the environmental and economic benefits. The increasing participation of IIDGs and the developments of power electronic technologies have raised the possibility of controlling the power injected by IIDGs for regulating the voltage level, especially during short-circuit fault conditions, following the regional grid codes. When a short-circuit fault occurs on the transmission line connected to the IIDGs bus, a dramatic voltage drop occurs. In this situation, the IIDG injects the reactive power fast that disrupts the performance of the distance relay as a result of which the operation of the relay in different operational conditions may either over reach or under reach. In this article, a comprehensive analysis is accomplished regarding the errors imposed on the estimated impedance of the distance relay, due to the voltage control of IIDGs, in single and double-circuit transmission lines. Then, an impedance-based pilot protection method is proposed to enhance the performance of the transmission line protection relays affected by the reactive power injected by the IIDGs. | A New Approach to Transmission Line Pilot Protection in the Presence of Inverter-Interfaced Distributed Generators | Distance protection;grid codes;inverter-interfaced distributed generator (IIDG);single and double-circuit transmission lines | Reactive power;Impedance;Protective relaying;Power transmission lines;Resistance;Voltage fluctuations;Generators;Distributed power generation
Tunable Self-Oscillating Switching (TSOS) methods are a robust solution for tuning of Inductive Power Transfer (IPT) systems. However, they require deep analysis to be an appropriate choice for Dynamic Wireless Charging (DWC) systems. In this paper, the optimal operation point of TSOS in the maximum power transfer, efficiency, and Zero Voltage Switching (ZVS) realization perspectives are determined based on sensitivity analysis for DWC of Electric Vehicles (EVs). In the sensitivity analysis, all the possible states of the coupling factor and state of charge (SOC) are considered as system variables. Moreover, a new phasor modeling for constant voltage (battery) loads is proposed. The performance of this model is quite different from the conventional static model for the loads. Moreover, to limit the current of the charger under light couplings, a simple hysteresis controller is employed. A setpoint is proposed based on the sensitivity analysis method to transfer maximum energy in misaligned conditions. The proposed setpoint increases transferred energy and energy efficiency while limits the current of the charger. To analyze this method, simulation is done in the Simulink/MATLAB, and to verify the results, a laboratory prototype is implemented. | Design and Sensitivity Analysis of Dynamic Wireless Chargers for Efficient Energy Transfer | Electric vehicles;inductive charging;resonant inverters;tunable circuits and devices;zero voltage switching | Load modeling;Batteries;Couplings;Zero voltage switching;Switches;Sensitivity analysis;Wireless sensor networks
The severe impact of natural disasters on distribution system (DS) infrastructure highlights the importance of enhancing the resiliency of such systems. The loss of critical loads, one of the worst results of these events, increases the significance of resilient restoration approaches. In addition to distributed generators (DGs), which are common resources in restoration schemes, internal combustion engines (ICE) cars can considerably affect DS resiliency. This article first introduces an idea for using ICE vehicle as energy resources in a DS to enhance the system's flexibility during restoration efforts after natural disasters. The amount of electrical consumption of modern cars and the availability of home inverters makes this idea practical. In addition, a novel comprehensive method is proposed based on the optimal formation of dynamic microgrids (MGs) that satisfies operational constraints and considers the ICE vehicles and is not based on path-based or children-parent nodes concepts. Moreover, the proposed method considers the integration of DGs in one microgrid. The proposed method is based on two-stage stochastic mixed-integer linear programming (MILP), and considers uncertain load consumption and demand response (DR). Finally, the effectiveness of the proposed method is evaluated using a modified 33-bus IEEE test system. The results show that integration of DGs leads to restoring more loads. Moreover, distribution and selection of the buses corresponding to ICE cars affect directly on the amount of restored load. Budget limitation is also considered in this article. Evaluation of the proposed method shows the considerable effectiveness in increasing the resiliency of DS. | A New Model for a Resilient Distribution System After Natural Disasters Using Microgrid Formation and Considering ICE Cars | Internal combustion engine (ICE) cars;MG formation;resiliency | Ice;Automobiles;Resilience;Fuels;Microgrids;Power system reliability;Load modeling
In this paper, a novel and non-invasive stator inter-turn short circuit (ITSC) online detection method is presented for an induction machine (IM), driven by a two-level voltage source inverter (2L-VSI) via finite control set model predictive control (FCS-MPC). The main idea of the proposed method is to utilize the controller itself as an observer: under the presence of a fault, the distribution of inverter switching states significantly deviates from the original balanced case. Therefore, by inspecting the inverter switching vectors, which are the outcomes of the FCS-MPC routine's online optimization procedure, a stator fault can be detected efficiently. It is observed that both the zero-vector allocation over the complex plane and the allocation among the active vectors are influenced by the presence of a stator short-circuit fault. The proposed fault detection strategy introduces little to no extra burden for processor and memory. Experimental results verify the proposed method, and inter-turn short circuits of two and three turns are confidently detected and located for a 500 W, two-pole IM. | Model Predictive Controller Utilized as an Observer for Inter-Turn Short Circuit Detection in Induction Motors | Fault diagnosis;condition monitoring;finite control set model predictive control (FCS-MPC);inter-turn short circuit (ITSC);inverter statistics | Circuit faults;Stator windings;Fault detection;Rotors;Predictive control;Mathematical model;Inverters
The existing fault-tolerant three-phase ac drives need split capacitors, auxiliary legs, and triode for alternating current (TRIACs) upon a standard three-phase two-level voltage source inverter (VSI) to obtain the self-healing ability toward open-phase faults (OPFs). In order to reduce the cost, volume, and weight, this article proposes a novel fault-tolerant three-phase surfacemounted permanent magnet synchronous machine (SPMSM) drive without split capacitors, auxiliary legs, or TRIACs. The proposed drive is still built upon a three-phase two-level VSI, whereas its dc-source is directly connected to the neutral point of the motor. First, mathematical model and equivalent circuit are established to reveal the existence of an equivalent dc/dc boost converter in the drive system. Second, the brand-new d-0 axes current references are proposed in order to preserve the motor's performance when an OPF occurs. In this case, both id and i0 are nonconstant. Third, an overall control strategy including the healthy and fault-tolerant modes is presented. In the fault-tolerant mode, a deadbeat current controller is developed to track the nonconstant current references. Finally, experiments are carried out on an SPMSM test-bench to verify the effectiveness of the proposed scheme. | Innovative Fault-Tolerant Three-Phase SPMSM Drive Without Split Capacitors, Auxiliary Legs, or TRIACs | DC/DC boost converter;deadbeat current controller;equivalent circuit;fault-tolerant control;open-phase fault (OPF);permanent magnet synchronous machine | Legged locomotion;Fault tolerant systems;Fault tolerance;Capacitors;Thyristors;Topology;Permanent magnet motors
To operate a 3-φ induction motor from a voltage source of low magnitude, 3-φ inverters are traditionally cascaded with a boost-type dc-dc converter. However, the use of inductors in the boost stage results in larger volume and weight of the overall motor drive system besides increased losses. To address this issue, an inductor-less boost inverter configuration for 3-φ, low power home appliance motor drives is proposed in this article. The proposed converter is formed by integrating a switched capacitor voltage boosting circuit with a 3-φ inverter. As, the proposed configuration results in an unusual space vector (SV), two novel pulsewidth modulation strategies are proposed: virtual vector space vector modulation (VSVM) and common mode voltage reducing (CMVR) space vector modulation (SVM). The use of VSVM improves the current total harmonic distortion (THD) and reduces the torque ripple while the CMVR SVM results in a 66.6% reduction of CMV without using any external hardware other than the boosting network. As compared to the conventional solutions, the proposed configuration incurs lower losses, improved current THD, and reduced semiconductor requirement. Simulation and experimental results are presented to validate the various claims. A thorough switching and conduction loss analysis is also carried out using the PLECS software. | Novel Switched Capacitor Boost Inverter Configuration for Three-Phase Induction Motor Driven Home Appliances | Common mode voltage (CMV);home appliance;switched capacitor (SC);three-phase;virtual space vector (SV) | Pulse width modulation;Switches;Topology;Home appliances;Support vector machines;Logic gates;Inductors
The three-level neutral-point-clamped inverter used in the variable frequency system has the characteristics of a wide frequency range, and the pulsewidth modulation (PWM) strategy needs to be designed for the low-frequency region with low modulation index and the high-frequency region with low carrier ratio, respectively. The traditional carrier-based PWM (CBPWM) is simple to implement, but in the low-frequency region, CBPWM will cause narrow pulse and output voltage distortion; while in the high-frequency region, CBPWM can only achieve the synchronized modulation with half-wave symmetrical (HWS) and three-phase symmetrical (TPS) waveforms when the carrier ratio is an odd integer multiple of three, and it cannot realize the square-wave modulation. To solve the defects of CBPWM, this article proposes improved CBPWM (ICBPWM) I, which can avoid narrow pulse and generate line voltage accurately at any low modulation index, ICBPWM II, which can ensure the voltage to meet TPS and HWS when the carrier ratio is an arbitrary integer multiple of three, and ICBPWM III, which can achieve square-wave modulation, separately. On this basis, by using ICBPWM I, ICBPWM II, and ICBPWM III in combination, a hybrid ICBPWM strategy with wide frequency range is further proposed. Finally, the proposed strategy is verified by simulation and experiment. | Hybrid Improved Carrier-Based PWM Strategy for Three-Level Neutral-Point-Clamped Inverter With Wide Frequency Range | Improved carrier-based pulsewidth modulation (ICBPWM);low carrier ratio;low modulation index;synchronized PWM;three-level (3-L) neutral-point-clamped (NPC) inverter | Inverters;Space vector pulse width modulation;Harmonic analysis;Switches;Synchronization;Frequency modulation;Voltage control
Unlike conventional synchronous generators, the fault characteristics of inverter-based distributed generators (IBDGs) are mainly determined by the inverter control strategies. Their limited fault current contributions make the protection design of islanded microgrids (MGs) become a major challenge. This article focuses on the fault characteristics and protection scheme design of islanded MGs. First, the phase differences between the positive-sequence current fault components (PSC-FCs) at both terminals of fault line are analyzed under different network topologies and fault severities. It points out the phase characteristic differences between internal and external faults. Then, on basis of this to overcome the problems of the phase measurement error and protection setting, a waveform difference feature-based protection scheme is proposed. The protection criteria are formulated using the first peak sign and time information of PSC-FCs between both terminals of line, which are extracted by the mathematical morphology (MM) technology. Only relatively low bandwidth communication is required to achieve accurate fault identification. Finally, the simulation results on a 10-kV islanded MG model demonstrate that the proposed scheme can identify internal faults reliably in both looped and radial islanded MGs under different fault resistances and measurement noises. | Waveform Difference Feature-Based Protection Scheme for Islanded Microgrids | Positive-sequence fault component;fault characteristic;waveform feature;mathematical morphology;islanded microgrid protection | Generators;Fault currents;Voltage control;Inverters;Impedance;Fault diagnosis;Current measurement
In this article, a new solar PV fed Dynamic Voltage Restorer (DVR) based on Trans-Z-source Inverter (TransZSI) is proposed to improve the power quality of on-grid Photovoltaic (PV) systems. DVR is a power electronic compensator using for injecting the desired voltage to the Point of Common Coupling (PCC) as per the voltage disturbance. In the proposed DVR, in place of traditional VSI, TransZSI with outstanding merits of buck/boost, a broader range of voltage boost gain, fewer passive components, and lower voltage stress, is put forth. For efficient detection, accurate voltage disturbances mitigation, and also lessening the injected voltage harmonics, a hybrid Unit Vector Template with Maximum Constant Boost Control (UVT-MCBC) method is proposed for TransZSI-DVR. The performance of the proposed TransZSI-DVR with UVT-MCBC has been analyzed under severe sag, slight sag with harmonics, swell, and interruption. The comparative studies and simulation results have shown the effectiveness of the proposed TransZSI-DVR, as opposed to traditional ZSI-DVR and VSI-DVR. The TransZSI-DVR in the PV system has mitigated voltage sag/swell/interruption. It has also improved the power quality of both the injected voltage to the PCC and PV system's output voltage. | A Novel Solar Photovoltaic Fed TransZSI-DVR for Power Quality Improvement of Grid-Connected PV Systems | PV;DVR;TransZSI;voltage sag;voltage transient;THD | Power quality;Batteries;Voltage control;Voltage fluctuations;Stress;Energy storage;Legged locomotion
Lots of emerging techniques can natively realize majority-of-three (MAJ) gates. Although enhanced gates such as exclusive-OR (XOR) gates can be implemented by several MAJ gates, there exists much efficient XOR design which directly derived by the physical attributes of emerging techniques. In this brief, we proposed multi-digit binary coded decimal (BCD) adder designs represented based on three-input exclusive-OR (XOR<sub>3</sub>) and MAJ gates. BCD adder is widely used in financial, commercial, and industrial computing. We implemented the designs using quantum-dot cellular automata (QCA) technology. The proposed logic representations are validated using different types of binary adders as well as QCA design strategies. The introduction of XOR<sub>3</sub> gates is conducive to achieve compact logic representations, which positively affect both the area and delay of QCA layouts. Compared with the existing best designs, the proposed 1-digit BCD adder has 50% less area and 10% less delay, and the 8-digit BCD adder has a 3.42× improvement of area-delay product. | BCD Adder Designs Based on Three-Input XOR and Majority Gates | Decimal adder;quantum-dot cellular automata;XOR-majority graph;multi-digit BCD adder | Adders;Logic gates;Delays;Circuits and systems;Quantum dots;Inverters;Automata
For the research of wireless power transfer, loosely coupled inductive power transfer (LCIPT) is one of the widely adopted technologies. There are already various researches focusing on development of high-efficiency LCIPT. However, when the transmission and receiver coils are misaligned, the power transfer efficiency will be significantly dropped. This article considers the change of mutual inductance when two induction coils are misaligned. A fuzzy control approach to solve for this problem by adaptively adjusting operational frequency is introduced. Experiments show that it can reduce the power transferring efficiency drop by 11% when two conduction coils are misaligned up to 50 mm. This research also supports adaptive maximum power transfer using tracking mechanism. Before conducting power transmission, the system can choose G2V or V2G according to the vehicle battery capacity via handshaking communication without the need of radio frequency links. In addition, the phase shift pulsewidth modulation technique is proposed for simultaneous data transmission enabling binary quadrature amplitude modulation for digital signal transmission. Fast over current protection is incorporated for power transfer safety when current overload happens. The transmission frequency of this article is controlled to meet the frequency specified by SAE TIR J2954. | Adaptive Bidirectional Inductive Power and Data Transmission System | Electric vehicle;fuzzy control;loosely coupled inductive power transfer (LCIPT);SAE TIR J2954;wireless power transfer | Coils;Inductance;Inverters;Data communication;Wireless communication;RLC circuits;Power transmission
The performance of a three-phase electromagnetic interference filter will be degraded due to noise-mode conversions. This article reveals these conversions are mainly induced by the unbalanced parameters of the filter's components. Moreover, the pulsewidth modulation strategies worsen this problem further. In order to evaluate the conversion contaminations, the unbalanced capacitors cases are addressed in detail, and a criterion on capacitor tolerance is then proposed. Furthermore, the impact of differential-mode components on this criterion is also highlighted. Finally, a common-mode <italic>LC</italic> filter is taken as an example to verify the proposed criterion, and the experimental results fit the prediction made by the criterion very well. | Capacitor Tolerance Criterion for Three-Phase EMI Filters to Attenuate Noise of PWM Inverters | Capacitors;electromagnetic interference (EMI);filters;pulsewidth modulation (PWM) inverters | Power harmonic filters;Electromagnetic interference;Capacitors;Frequency modulation;Filtering theory;Harmonic analysis;Inverters
This paper proposes a two-stage stochastic energy management (EM) in an isolated microgrid (MG) to decide for the day-ahead optimal dispatch. The dispatch aims to effectively manage the MG power sources, including intermittent renewable energy sources (RESs), battery energy storage systems (BESSs), and diesel generators such that the expected operation costs, reactive power costs, spinning reserve, and load shedding are minimized. The Generative Adversarial Networks (GANs) is utilized in this paper as a data driven scenario generation method to model the uncertainties in the output power of the RESs to be used in the stochastic programming formulation. Then, the fast forward scenario reduction algorithm is used to reduce the number of scenarios with the help of SCENRED/GAMS software. Usually, fuel consumption costs of diesel generators are considered to be dependent on active power generation only. However, neglecting the related reactive power costs might result in increased operation costs and deviations in the dispatches from the optimal solutions. Hence, this paper co-optimizes the costs related to both active and reactive powers of diesel generators. In addition, this study considers the reactive power capability of inverter-interfaced distributed energy resources (DERs). Moreover, the detailed models for the different resources are presented, especially for diesel generators where the actual capability curves are used instead of the widely used box constraints. The problem is formulated as a nonlinear programming problem in the General Algebraic Modeling System (GAMS) software and is solved by the CONOPT solver. | Data Driven Stochastic Energy Management for Isolated Microgrids Based on Generative Adversarial Networks Considering Reactive Power Capabilities of Distributed Energy Resources and Reactive Power Costs | Stochastic optimization;energy management (EM);active/reactive power dispatch;generative adversarial networks (GANs);microgrids (MGs);renewable energy sources (RESs);distributed energy resources (DERs);battery energy storage systems (BESSs);load shedding;reactive power capability curves;uncertainty | Reactive power;Generators;Uncertainty;Stochastic processes;Load modeling;State of charge;Spinning
The three-level inverter has been widely researched and adopted in industry. This article further proposes a carrier-based modulation method to reduce the common-mode voltage (CMV) and obtain high-quality output currents for three-level inverter with unbalanced neutral-point voltage conditions. In this method, the zero-sequence voltage is calculated by three-phase modulation waves, three-phase output currents, and voltages across the dc-link capacitors. The limitations of the zero-sequence component are carefully considered in order not to generate the basic voltage vector with high CMV magnitudes. In addition, a deadbeat control scheme for controlling the dc-link voltages asymmetrically with the proposed pulsewidth modulation method is presented, and asymmetrical control of dc-link voltages can be realized with fast response. Compared with the conventional space vector modulation (SVM) and the virtual SVM methods, the proposed scheme can reduce the CMV by half. Simulated and experimental results validate the effectiveness of the proposed method. | Common-Mode Voltage Reduction Method for Three-Level Inverter With Unbalanced Neutral-Point Voltage Conditions | Common-mode voltage (CMV) reduction;three-level inverter;unbalanced neutral-point (NP) voltage conditions | Voltage control;Inverters;Modulation;Capacitors;Support vector machines;Informatics;Pulse width modulation
This article introduces a new single-phase five-level inverter with reduced switch count, composed by a coupled-inductor, four switches, and two diodes. Its detailed analysis is provided, including a space-vector pulsewidth modulation strategy and design of its components. Compared with the conventional three-level neutral-point clamped (NPC) inverter, the introduced converter generates an output waveform with five levels, while having the same number of devices. In addition, the topology uses less components and has lower conduction losses than other existing five-level inverters. The reduced number of devices leads to a fewer number of gate drives, decreasing the cost and complexity of the system. Simulation and experimental results validate the theoretical analysis of the introduced inverter. | A Four-Switch Five-Level Inverter | Coupled-inductor;DC–AC inverter;multilevel inverter (MLIs) | Switches;Inverters;Topology;Inductors;Capacitors;Windings;Mathematical model
Virtual impedances are often used in droop-controlled paralleled-voltage-sourced inverters (VSIs) to achieve proper power sharing. However, different and unknown output impedances of VSIs will affect the power decoupling and power sharing performances. To solve this problem, this article proposes a novel controller for VSIs by using a disturbance observer (DOB). The DOB is adopted to observe the output currents of VSIs without any extra current sensors. On the one hand, the observed currents are fed forward to the output of voltage compensators, thereby the output impedances of VSIs are eliminated. On the other hand, the observed currents are introduced into the virtual complex impedance loops, which not only reconstruct the impedances of VSIs but also realize the proper power sharing. Besides, to improve the reactive power sharing accuracy, a synchronization control is proposed to strictly synchronize the VSIs only by using local measurements. Each VSI operates at a constant frequency, so the inherent frequency deviation of the traditional droop control is eliminated. A universal parameter design method is also presented based on the detailed discussion of system stability and voltage quality. Finally, simulation and experimental results clearly validate the proposed control scheme and the parameter design method. | A Novel Power Sharing Scheme of Controlling Parallel-Operated Inverters in Islanded Microgrids | Disturbance observer (DOB);feed-forward control;synchronization control;virtual complex impedance;voltage-sourced inverters (VSIs) | Impedance;Synchronization;Voltage control;Frequency control;Sensors;Global Positioning System;Microgrids
In this paper, we present two methods to identify the admittance of a 2.3-MVA commercial grid-following inverter through frequency-domain data and time-domain data. In addition to the well-known harmonic injection method to obtain the admittance at frequency points followed by vector fitting, we adopt a step response-based method where the step response data of the converter are collected and their s-domain expressions are obtained. In turn, the s-domain admittance model of the converter is found. The two methods can be used for cross validation. Step responses and frequency-domain responses obtained from the two methods are compared. Results show that the time-domain data-based method leads to an admittance comparable with that from the frequency-domain measurement in the range less than 60 Hz. In addition, two insights are obtained from the frequency-domain admittance measurements. First, when the dq-frame is aligned to the point of common coupling (PCC) voltage, the per unit DQ-domain admittance directly reflects operating conditions. Second, existence of negative-sequence control can be detected via sequence-domain admittances. | Identifying DQ-Domain Admittance Models of a 2.3-MVA Commercial Grid-Following Inverter via Frequency-Domain and Time-Domain Data | Admittance;frequency scan;grid-following inverter;system identification | Admittance;Admittance measurement;Frequency-domain analysis;Time-domain analysis;Inverters;Voltage measurement;Voltage control
In this article, a composite vector model predictive control (MPC) with a time-varying control period for the permanent magnet synchronous motor (PMSM) drives is proposed. First, the conventional vector selection modes in the MPC method are analyzed. Then, a novel selection mode that selects two nonzero-voltage vectors as optimal voltage vector and has a time-varying control period is developed. Different from the conventional methods, this proposed method can adjust the control period to adapt to the reference voltage vector that is outside the linear modulation range and improve the steady-state control performance. Compared with the conventional three-vector method, this method has the advantages of reducing the switching frequency and suppressing the common-mode voltage due to the reduction use of the zero-voltage vector. Finally, experimental comparison results of different methods validate the effectiveness of the proposed method. | Composite Vector Model Predictive Control With Time-Varying Control Period for PMSM Drives | Model predictive control (MPC);overmodulation;switching frequency | Voltage control;Steady-state;Control systems;Transportation;Predictive control;Synchronous motors;Switching frequency
EMI filter is an essential part of the inverter system due to the high operative switching frequency of power switch tube. The optimization of electromagnetic interference (EMI) filter design has a far-reaching impact on the coming industrial application area. Based on the Silicon carbide (SiC) MOSFET single-phase inverter, this article investigates a full integration strategy with the UU-type ferrite core and flexible multi-layer foil (FMLF) applied. The FMLF contains electrical-, dielectric- and insulation layers. With the ingenious design of the FMLF windings, the inductance and capacitance can be integrated into the same unit. Based on the special design with double dielectric layer embedded, a novel full integration structure comes into being, with the common-mode (CM) and differential-mode (DM) capacitance designed following with the CM and DM inductance. The magnetic simulation has been conducted for analyzing the structure and ensuring that the core will not reach saturation under full load. A SiC MOSFET single-phase inverter has been designed as the experiment platform, and the conducted EMI noise measurement results have verified the feasibility and validity of the proposed fully integrated structure. | Design of a Fully Integrated EMI Filter for a Single-Phase Grid-Connected Inverter | Common/differential modes;conducted EMI;EMI filter;multilayer foil;single-phase inverter | Electromagnetic interference;Inductance;Capacitance;Magnetic separation;Inductors;Windings;Topology
Oxide semiconductors are of particular interest in the field of integrated electronics due to their large-area fabrication, high uniformity, and superior performance. Here, we report an exceptionally sensitive photo-induced inverter device with high linearity based on the unipolar n-type channel material amorphous silicon indium zinc oxide (a-SIZO). The field-effect transistor (FET) based on a-SIZO exhibits maximum mobility of 9.8 cm<sup>2</sup>/Vs at <inline-formula> <tex-math notation="LaTeX">$\text{V}_{\mathrm{ D}}$ </tex-math></inline-formula> of 5 V, high on/off ratio of <inline-formula> <tex-math notation="LaTeX">$\sim 10^{6}$ </tex-math></inline-formula>, and stable threshold voltage (<inline-formula> <tex-math notation="LaTeX">$\text{V}_{\mathrm{ Th}}$ </tex-math></inline-formula>) of −0.35 V. Additionally, the optical properties of the proposed FET include excellent <inline-formula> <tex-math notation="LaTeX">$\text{V}_{\mathrm{ Th}}$ </tex-math></inline-formula> shift and photocurrent (<inline-formula> <tex-math notation="LaTeX">$\text{I}_{\mathrm{ photo}}$ </tex-math></inline-formula>) with high linearity under various red-light illumination. The proposed enhancement-load type inverter device shows reliable electrical and optical characteristics with an inverter gain of 0.7 at <inline-formula> <tex-math notation="LaTeX">$\text{V}_{\mathrm{ DD}}$ </tex-math></inline-formula> of 1 V and linear photo-response in terms of inverter gain and voltage shift, demonstrating promising potential in the field of integrated electronics for optoelectronic applications. | Exceptionally Linear and Highly Sensitive Photo-Induced Unipolar Inverter Device | Unipolar inverter;amorphous silicon indium zinc oxide (a-SIZO);field-effect transistor (FET);phototransistor;photo-induced inverter | Inverters;Field effect transistors;Semiconductor device measurement;Phototransistors;Electrodes;Optical variables measurement;Logic gates
In this paper, a family of active-switched coupled-inductor impedance network boost inverters (ASCL-INBIs) is proposed. The proposed topologies combine conventional quasi-switched boost inverter (QSBI) and quasi-T-source inverter (QTSI) to realize the continuous input current and suppress the startup inrush current, and replace the independent inductor with four coupled-inductor cells (T-source, Γ-source, flipped Γ-source and Y-source) to produce the higher boost ability. The proposed ASCL-INBIs include four topologies named, respectively active-switched T-source boost inverter (ASTS-BI), active-switched Γ-source boost inverter (ASΓS-BI), flipped active-switched Γ-source boost inverter (fASΓS-BI) and active-switched Y-source boost inverter (ASYS-BI). ASTS-BI is served as an example to show the operation principles, steady-state analysis, parameter design and performance advantages for proposed four topologies. Finally, the experiment results have verified the validity of the theoretical analysis. | Active-Switched Coupled-Inductor Impedance Network Boost Inverters | Boost inverter;coupled-inductor;active-switched;high boost ability;continuous input current;suppress the startup current | Inverters;Topology;Capacitors;Inductors;Impedance;Surges;Stress
The inductive-capacitive-inductive (LCL)-filtered grid-connected inverter features a high-order plant, complex parameter design, and vulnerability under disturbance factors. The transfer-function-based active damping (TFAD) scheme is commonly adopted to mitigate the resonance problem but with cascaded control loops and high design complexity. On the contrary, multiobjective optimization can be easily realized in model predictive control (MPC) via a predefined cost function. As the coupling dynamic among state variables, a hybrid cost function, which contains the grid current, inverter-side current, and capacitor voltage tracking, is designed to guarantee system stability. The optimized control law is generated according to the minimization of the designed cost function, which is further transformed into the driving pulse by the modulator stage. In this process, the weighting factors are exactly arranged to place the desired closed-loop poles. The control law can ensure zero error tracking of grid current reference, which is better than the state feedback way. The hybrid cost function with modified reference is also proposed to reject the harmonics caused by the unhealthy grid condition. The control delay is compensated by using the forecast reference and the predictive state variable estimated from the observer. The proposed scheme performs the intuitive concept, reduced tuning complexity, and fast dynamic response. Simulated results and experiments are presented to verify the proposed control strategy. | Hybrid Model Predictive Current and Voltage Control for LCL-Filtered Grid-Connected Inverter | Control delay compensation;cost function;harmonic rejection;inductive-capacitive-inductive (LCL) filter;model predictive control (MPC);multivariable control;resonance damping;state observer | Cost function;Harmonic analysis;Voltage control;Capacitors;Damping;Delays;Observers
Single-phase fault is the most commonly occurred and severe AC fault that causes most of the Commutation Failures (CF) in LCC HVDC systems. It has long been regarded as having the same level of adverse impact on commutations of both 6-pulse bridges in the 12-pulse LCC HVDC scheme. This has resulted in the same level of investment on both 6-pulse bridges, for CF mitigation/elimination, e.g. firing angle advancement and equipment investment. However, due to different winding configurations of converter transformers, single-phase fault actually affects each 6-pulse bridge to different degrees. Based on the previously proposed AC Filterless Flexible LCC HVDC, this paper shows that, compared with the Y-Y bridge, the Y-Δ bridge has much smaller undesired phase advancement of the actual commutation voltage (commutation voltage at secondary side of converter transformer) under severe single-phase fault. As a result, the required voltage rating of controllable capacitors for Y-Δ bridge can be reduced, leading to considerable savings from reduced equipment costs and lower losses of controllable capacitors without compromising the commutation performance. The detailed theoretical analysis in this paper provides a valuable foundation for the development of more efficient CF mitigation/elimination strategies. Simulation results of 1) CIGRE HVDC benchmark system and 2) the same benchmark system but connected to a 39-bus inverter AC network are presented to validate the correctness of the analysis. | More Efficient AC Filterless Flexible LCC HVDC by Analyzing the Impact of Single-Phase Fault on Commutations | Commutation failure;LCC HVDC;single-phase fault | HVDC transmission;Circuit faults;Bridge circuits;Capacitors;Voltage control;Valves;Power harmonic filters
At high speed, electric vehicles (EVs) have limited torque when powered by an induction machine (IM). In IM, the high-speed region is called field weakening, and the region is known for torque limitation. This article proposes a control method that increases the torque without applying discontinuous-modulation techniques, which is commonly used. A bespoke model-based voltage control method has been developed, which enables reaching the hexagonal voltage reference trajectory for the field weakening region. So far, all model-based control methods are constrained by the inscribed voltage circle, which lies within the hexagonal voltage boundary. This restriction limits the available inverter output voltage across the motor windings, which, in turn, restricts the output torque of the drive. To achieve the hexagonal voltage trajectory, this article introduces a new calculation of the d-axis current for the entire speed range in the field weakening region. This calculation is based on the hexagonal voltage boundary equations and the stator voltage vector position. This generates a new reference d-axis current that minimizes the difference between the hexagonal voltage boundary and its inscribed voltage circle. As a result, the proposed d-axis current maximizes the output torque and output power in the field weakening region. The proposed method is presented analytically. Simulation and experimentally validated results are presented to confirm its feasibility and effectiveness. | Improved Voltage Boundary With Model-Based Control Algorithm for Increased Torque in the Field Weakening Region of Induction Machines | Flux weakening;induction motor drives;model-based voltage control | Voltage control;Torque;Stators;Mathematical model;Rotors;Inverters;Torque measurement
A new voltage control strategy of distribution static compensator (DSTATCOM) has been proposed in this paper for electric grid applications. The proposed control scheme combines two methods of DSTATCOM operation to improve its performance. Considering power factor and voltage magnitude as degree of freedom, the DSTATCOM provides features such as mitigation of voltage and current harmonics, balancing of source currents, improvement of power factor, voltage regulation during voltage sag and swell, reduction in inverter losses, and control of load power to achieve energy conservation. The performance of proposed DSTATCOM control is better as compared to its conventional operation at any time of operation. PSCAD simulation and experimental results validate the performances. | A new voltage control strategy to improve performance of DSTATCOM in electric grid | Reactive power;DSTATCOM;multifunctional | Reactive power;Voltage control;Power quality;Capacitors;Voltage fluctuations;Legged locomotion;Equivalent circuits
Because of its advantages such as small size and light weight, power electronic transformers (PET) are increasingly used in power transmission and distribution systems. The traditional centralized control method requires each cascaded power module to communicate with the central controller through a high-speed communication link, which increases the computational and communication burden of the central controller and reduces the expandability and modularity of a PET system. In this paper, a distributed feedforward control method for a cascaded H-bridge (CHB) converter-based PET is proposed. The pulse width modulation, input current regulation, voltage balance control, power balance control, output voltage regulation and output current regulation are assigned to the distributed local controllers. Therefore, the computational and communication burden of the central controller can be significantly reduced. The number of fibers connected to the central controller can be significantly reduced. Meanwhile, the proposed control method can greatly improve the dynamic response of the load disturbance, and a smooth start-up process of the PET system can be achieved. Simulation results are given to show the effectiveness of the proposed method. | A distributed feedforward control method for power electronic transformers | Cascaded H-bridge (CHB) converter;power electronic transformers (PET);distributed feedforward control | Voltage control;Feedforward systems;Inverters;Multichip modules;Pulse width modulation;Low voltage;Decentralized control
Multilevel inverters are preferred solutions for photovoltaic (PV) applications because of lower total harmonic distortion (THD), lower switching stress and lower electromagnetic interference (EMI). In order to reduce the leakage current in the single-phase low-power PV inverters, a five-level transformer-less inverter is proposed in this paper. A total of eleven switches are required, while six of them only withstand a quarter of the dc-bus voltage, so the costs for them are low. Another four switches are turned on or off at the power line cycle, the switching losses for them are ignored. In addition, the flying-capacitors (FCs) voltages are only a quarter of the dc-bus voltage, and they are balanced at the switching frequency, which further reduces the system investment. The experimental results based on a 1 kW prototype show that the proposed modulation strategy can balance the FCs voltages at Vdc/4 very well. And the leakage current can be reduced to about 27 mA under both active and reactive operations, which satisfies the VDE 0126-1-1 standard. | A novel single-phase five-level transformer-less photovoltaic (PV) inverter | Leakage current;multilevel inverter;pulse width modulation | Inverters;Topology;Leakage currents;Power harmonic filters;Network topology;Modulation;Capacitors
This article describes a discrete-time zoom analog-to-digital converter (ADC) intended for audio applications. It uses a coarse 5-bit SAR ADC in tandem with a fine third-order delta-sigma modulator (ΔΣM) to efficiently obtain a high dynamic range. To minimize its over-sampling ratio (OSR) and, thus, its digital power consumption, the modulator employs a 2-bit quantizer and a loop filter notch. In addition, an extra feed-forward path minimizes the leakage of the SAR ADC's quantization noise into the audio band. The prototype ADC occupies 0.27 mm<sup>2</sup> in a 0.16-μm technology. It achieves 109.8-dB DR, 106.5-dB SNDR, and 107.5-dB SNR in a 20-kHz bandwidth while dissipating 440 μW. It also achieves state-of-the-art energy efficiency, as demonstrated by a Schreier FoM of 186.4 dB and an SNDR FoM of 183.6 dB. | A 440-μW, 109.8-dB DR, 106.5-dB SNDR Discrete-Time Zoom ADC With a 20-kHz BW | A/D conversion;asynchronous SAR analog-to-digital converter (ADC);audio ADC;delta-sigma ADC;discrete-time (DT) delta-sigma;dynamic zoom ADC;inverter-based operational transconductance amplifier (OTA);low-power circuits;multi-bit quantizer | Quantization (signal);Modulation;Resistance;Power demand;Signal to noise ratio;Complexity theory;Linearity
This article proposes a supplementary controller for inverter based distributed generations (DGs) to damp out the power and frequency oscillations that may occur following the change in the operation mode of Microgrids (MG). The proposed supplementary controller is implemented in synchronous reference frame (SRF) using the port-controlled Hamiltonian modeling strategy. The proposed supplementary controller can be readily integrated into the existing controllers that are commonly used as the main controllers in inverter-based Distributed Generators (DGs). The proposed supplementary controller is designed in such a way that improves the response of DGs during the system oscillations without affecting the steady state reference tracking performance of the DGs. The proposed supplementary controller is able to inject damping to both relative-degree-one (RD1) and higher-relative-degree (HRD) states of the inverters. The effectiveness of the proposed supplementary control for enabling seamless transitions between operation modes of MGs is demonstrated using a set of time domain simulations in a multi-source MG. | Supplementary Controller for Seamless Transitions Between Microgrids Operation Modes | Supplementary control;port-controlled Hamiltonian;synchronous reference frame;damping | Inverters;Control systems;Damping;Voltage control;Fluctuations;Aerospace electronics;Frequency control
Static Random Access Memory (SRAM) is primarily used as a memory storage element, which is susceptible to radiation-induced Single Event Upsets (SEUs). Hence, a robust SRAM bit-cell design is primarily a difficult task to address the space radiation environment. Furthermore, as the transistor's size moves into nanometer regimes, a new challenge like Single Event Multiple Effects (SEME's) evolved in SRAMs. SEME's make the design of SRAM a serious challenge. In this article, a novel Radiation Hardened By Design (RHBD) SRAM bit-cell is proposed based on the polarity upset mechanism of SEUs. This work shows that the proposed RHBD14T SRAM bit-cell is SEU immune and delivers higher SEME critical charge than state-of-the-art RHBD SRAM bit-cells. The Monte Carlo (MC) simulations further show that the proposed RHBD14T SRAM delivers the lower Probability of Failure when compared to reported RHBD SRAM cells. Consequently, the proposed bit cell's sensitive area is 128% lower with respect to the recently reported state-of-the-art RHBD RSP14T SRAM bit-cells. | Single-Event Multiple Effect Tolerant RHBD14T SRAM Cell Design for Space Applications | Soft error;single event upset (SEU);single event multiple effect (SEME);SRAM cell | Junctions;SRAM cells;MOS devices;Robustness;Single event upsets;Transistors;Inverters
Analog front-end (AFE) circuits with wide dynamic range and low walk error for cost-effective phase-shift LADAR receiver are presented in this work. The inverter-based trans-impedance amplifier (TIA) utilized in the proposed AFE has been modified with two additional transistors in its input node, which can attenuate the input current automatically and adjust the bandwidth dynamically. The improved TIA significantly increases the dynamic range of AFE without any complicated gain-control circuits, while keeping the walk error in a low level. Heterodyne techniques are then adopted to modulate the received signals to low-frequency carriers, as well as the driving signal of laser diode, which is modulated with a mirrored voltage-input channel. Thus, systematic errors caused by the uncertainty of the initial phase in transmitted signal can be reduced. As a result, high-accuracy phase detections and range measurements can be realized conveniently by just sampling two low-frequency (~100 kHz in this design) output signals. The AFE circuits have been fabricated in a standard 65-nm CMOS technology with a total chip area of 0.59\times0.68 mm<sup>2</sup> including the IO PADs. The measured power consumption is 24.3 mW with a 2.5-V supply. With a modulated frequency of 30 MHz and a local oscillator frequency of 30.1 MHz, the measured input-referred noise of the proposed AFE is 8.4 nA<sub>RMS</sub> and the walk error is less than ±1.8% for a wide dynamic range of 500 nA ~ 10 mA. The measurement results show that the proposed AFE can achieve wide dynamic range and low walk error, while the system complexity and cost of the phase-shift LADAR receiver can also be reduced. | Analog Front-End Circuits With Input Current Attenuation and Heterodyne Techniques for Low-Cost Phase-Shift LADAR Receiver | AFE;TIA;dynamic range;walk error;phase-shift LADAR receiver | Frequency measurement;Phase measurement;Optical transmitters;Frequency modulation;Distance measurement;Dynamic range;Optical sensors
Modular winding structure has been employed in the Permanent Magnet Synchronous Motors (PMSMs) to increase the reliability and reduce the torque ripple. Nevertheless, the reliability of the motor system depends on the lifetime of the power semiconductor devices. Since the thermal cycles, which can generate the mechanical stress between the different material layers in power devices, are the key factors to influence the lifetime of power devices, in this paper, an Active Thermal Control (ATC) for modular power converters in PMSM drive is proposed to extend the system lifetime. The power routing method is employed to balance the power in a quadruple modular winding PMSM system. The Rainflow Counting Algorithm is used to calculate the thermal cycles with a load mission profile, and estimate the lifetime of the power converters. The proposed method is validated by both simulation and experiments. | Active Thermal Control for Modular Power Converters in Multi-Phase Permanent Magnet Synchronous Motor Drive System | Active thermal control;multi-phase motor;permanent magnet synchronous motor;modular inverter;motor control | Reliability;Windings;Permanent magnet motors;Thermal stresses;Synchronous motors;Stress;Induction motors
The droop control is an advantageous approach for stand-alone supply systems consisting of multiple batteries, allowing among various inverters without intercommunication. The droop coefficients of batteries always vary with their state-of-charge (SoC) and charge/discharge mode, resulting in small-signal instability. Nevertheless, the existing impedance-based approaches can only assess the droop coefficients stability point, but not the stability region. Therefore, this article proposes a droop coefficients stability region analysis approach. First, the charge/discharge SoC-based droop controlled battery, the P&amp;Q controlled distributed generator and the constant power load are separately discussed. Meanwhile, the state matrix and return-ratio matrix are established, respectively. Furthermore, the novel forbidden region criterion based on the return-ratio matrix is constructed, which reduces conservatism compared with norm-based impedance criteria and partial forbidden region criteria. Such a forbidden region criterion is first switched to the Hurwitz identification problem regarding the equivalent return-ratio matrix. Combined the state matrix and the equivalent return-ratio matrix, the generalized incidence matrix is constructed to simultaneously identify subsystem stability and interactive stability. Based on the generalized incidence matrix, an adaptive step search strategy is proposed to obtain the droop coefficients coordinated stability region. Finally, the simulation and experimental results illustrate the validity of the proposed method. | SoC-Based Droop Coefficients Stability Region Analysis of the Battery for Stand-Alone Supply Systems With Constant Power Loads | Battery;droop control;generalized return-ratio matrix;stability region | Stability criteria;Power system stability;Batteries;Impedance;Switches;Inverters;Search problems
This article proposes a passivity method synthesized by an adaptive neuro fuzzy inference system (ANFIS) to control a grid-tied nine-level packed E-cell (PEC9) inverter. PEC9 is an optimized components count of single-phase, single-dc-source, compact multilevel converter with an appealing feature of dc capacitors horizontal extension. Indeed, PEC9 forms a single auxiliary dc-bus to actively balance its voltages so as grid-tied controller would not be charge of capacitors voltages balancing. Hence, the proposed intelligent-based passivity control (IPC) is designed using only the dynamical model of the PEC9 inverter current. The zero dynamics of state variable errors are obtained and a damping coefficient matrix is presented to theoretically analyze the convergence rate of PEC9 inverter currents under the proposed control functions. In addition, various operating margins of damping coefficients are inquired. So, using the margins, a trained ANFIS as an online estimator tracks the damping injections. It precisely regulates the damping coefficients in unstable conditions; thus, the excellent PEC9 inverter operation is guaranteed. Experiments and simulations validate high reliable performance of the proposed IPC technique under various grid-tied operational conditions. | Passivity ANFIS-Based Control for an Intelligent Compact Multilevel Converter | ANFIS online estimator;damping coefficients;grid-tied applications;nine-level packed E-cell (PEC9);passivity theory;stability margin | Capacitors;Voltage control;Power system stability;Inverters;Damping;Switches;Stability criteria
In this article, a trained artificial neural network (ANN) input-output feedback linearization (IOFL) control strategy is proposed for a grid-connected nine-level packed E-cell (PEC9) converter under various operating variations. For the first time, a second-order dynamic model in d-q reference frame is developed for PEC9 converter. This model enforces the converter to employ IOFL-based proportional-resonance compensators for accurately contributing to current tracking enhancement, mitigation at the current ripple, and consequently, the capacitors dc voltages ripple. As another contribution, the current tracking ability of the proposed controller is much more promoted by decoupling the d-q dynamic components. Indeed, the effect of each proposed control component is fortified through decoupling feedback coefficients. In addition, as the third contribution, ANN as the complementary controller adapts the proposed IOFL-based controller coefficients to improve efficiency and stability of the whole control loop system, including the PEC9 capacitor voltages in unstable operation of load, grid, and dc source as well as in the presence of parameters mismatch and disturbances. To support the aforementioned contributions with more details, the closed-loop description and the dynamic model of the proposed controller-based PEC9 converter are utilized to present several stability evaluation processes in both time and frequency domains. This assessment process is accurately executed to confirm the stable performance of PEC9 when the errors of the PEC9 converter currents are changed as well as the decoupling feedback coefficients are varied. Finally, comparative dSPACE setup-based experimental and simulation results are attained to further verify the validity of the proposed control strategy under various operating conditions. | An Input–Output Feedback Linearization Control Method Synthesized by Artificial Neural Network for Grid-Tied Packed E-Cell Inverter | Artificial neural network (ANN) online estimator;closed-loop description;dynamic model;input–output feedback linearization (IOFL);nine-level packed E-cell (PEC9);stability analysis | Voltage control;Capacitors;Mathematical model;Control systems;Inverters;Artificial neural networks;Switches
This article presents the design and demonstration of a bidirectional 20-kW wireless charging system (WCS) with a significantly large air gap (11 in) and asymmetrical input-output voltage levels. Analytical and experimental sensitivity analyses of the WCS resonant tank were conducted to verify the optimal operating region under the load and frequency variation. The inverter and rectifier were designed with switching components, the charging pads were designed with double-D (DD) coils, and the tuning networks were designed with an LCC - LCC tuning circuit. The grid and vehicle side tuning circuits were designed separately to achieve a ~1:2 gain for the asymmetrical input (800 V<sub>dc</sub>) and output (350 V<sub>dc</sub>) voltages. The proposed WCS was designed, simulated, and tested to verify the efficiency, power transfer capacity, and sensitivity under load variation. The experimental results show that, at 20-kW output power, the achieved grid-to-vehicle dc - dc efficiency was 96.1%, and the vehicle-to-grid dc - dc efficiency was 96.2%. The proposed system is the largest-air gap bidirectional WCS with the highest efficiency and power density. | Bidirectional <italic>LCC</italic>–<italic>LCC</italic>-Compensated 20-kW Wireless Power Transfer System for Medium-Duty Vehicle Charging | Bidirectional wireless charging system (WCS);electric vehicle (EV) charging;LCC compensation;wireless power transfer | Optical wavelength conversion;Coils;Inductance;Air gaps;Batteries;Rectifiers;Couplings
Among all the possible technologies proposed for post-CMOS computing, molecular field-coupled nanocomputing (FCN) is one of the most promising technologies. The information propagation relies on electrostatic interactions among single molecules, overcoming the need for electron transport, significantly reducing energy dissipation. The expected working frequency is very high, and high throughput may be achieved by introducing an efficient pipeline of information propagation. The pipeline could be realized by adding an external clock signal that controls the propagation of data and makes the transmission adiabatic. In this article, we extend the Self-Consistent Electrostatic Potential Algorithm (SCERPA), previously introduced to analyze molecular circuits with a uniform clock field, to clocked molecular devices. The single-molecule is analyzed by ab initio calculations and modeled as an electronic device. Several clocked devices have been partitioned into clock zones and analyzed: the binary wire, the bus, the inverter, and the majority voter. The proposed modification of SCERPA enables linking the functional behavior of the clocked devices to molecular physics, becoming a possible tool for the eventual physical design verification of emerging FCN devices. The algorithm provides some first quantitative results that highlight the clocked propagation characteristics and provide significant feedback for the future implementation of molecular FCN circuits. | SCERPA Simulation of Clocked Molecular Field-Coupling Nanocomputing | Algorithm;field-coupled nanocomputing (FCN);molecular quantum-dot cellular automata (MQCA);multiphase clock | Clocks;Wires;Encoding;Electrostatics;Switches;Tools;Quantum dots
The increasing uptake of distributed energy resources (DER) is displacing the dispatchable generators responsible for providing frequency response in our power system. To compensate for the withdrawal of such generators, the market participation of DER fleets through aggregators has been suggested in the literature. Unfortunately, these works are either limited to price-taking aggregators or neglect the distribution network. The first limitation leads to inelastic bids which do not reflect DER flexibility, while the second results in bids that do not lie within the network boundaries. To mitigate these challenges, we propose a price-elastic aggregator bidding approach together with a network conforming layer. Our approach enables aggregators to offer a range of network-secure bid bands for different prices. To preserve the independent role of each stakeholder and share the computational burden, we decompose the problem into aggregator and network subproblems, solved sequentially. Moreover, we confer aggregators the possibility to provide reactive power support to enable the network to accept greater throughput. Finally, since our approach ensures network feasibility prior to bids reaching the market, it minimizes the disruption to existing wholesale market structures. Our results on a 141-bus network shows 19% higher benefits for aggregators, compared to the inelastic bidding approach. | Network-Secure and Price-Elastic Aggregator Bidding in Energy and Reserve Markets | Aggregators;distribution network;electricity market;FCAS;OPF | Reactive power;Batteries;Nanoelectromechanical systems;Smart grids;Regulation;Inverters;Generators
A high efficiency and a constant voltage at the output stage are among the major concerns in wireless charging of dynamic electric vehicles. They are usually achieved by additional converters or asymmetric switching which suffer from high cost and hard switching. To overcome these drawbacks, a variable-frequency retuning approach is proposed in this paper with LCL-Series compensation. As opposed to conventional control methods with resonance frequency as target operating frequency, this approach uses a new optimum frequency which enables ZVS. Also, it minimizes the conduction loss of the inverter switches in a wide range of load and coupling coefficients. In addition, it improves the total system efficiency up to 6% together with an increase in the power transfer capability. Using the proposed method, both sides' currents increases up to 45% depending on the load. To find the optimum frequency in a system without resonant parameter information, an on-line maximum efficiency search method based on Perturb and Observe is employed. Extensive simulation results using PLECS, together with experimental results from a laboratory setup are presented to confirm the effectiveness of the proposed method under varying load and coupling. | Variable-Frequency Retuned WPT System for Power Transfer and Efficiency Improvement in Dynamic EV Charging With Fixed Voltage Characteristic | Dynamic wireless power transfer;maximum efficiency;optimum frequency;retuned circuit;soft switching | Resonant frequency;Standards;Couplings;Windings;Batteries;Vehicle dynamics;Inductance
Inverter transformers are one of the key components in a PV plant and their operating patterns are considerably different from that of transformers in a substation. Moreover, these transformers experience higher level of harmonics generated by the inverters. Therefore, investigating the ageing profile of the inverter transformer is a timely requirement. In this paper, the ageing of inverter transformers in a medium-scale solar PV plant is studied by utilizing various real-time measurements including load current, top-oil temperature (TOT), ambient temperature, moisture in top oil, solar irradiance and individual current harmonics. An updated moisture-dependent thermal model (MDTMH), with consideration of current harmonics is developed to estimate the hot-spot temperature (HST). The influence of weather conditions, which directly determine the load current of inverter transformers on the loss of life (LOL) of an inverter transformer is also investigated. Furthermore, the effect of current harmonics levels on the inverter transformer's HST and LOL is explored. Finally, comparisons of HST and LOL of inverter transformers connected to PV arrays with three different tracking technologies, i.e., fixed-tilt, single-axis and Dual-axis PV arrays are performed. | Ageing Analysis of Solar Farm Inverter Transformers | Transformer ageing;current harmonics;hot-spot temperature;inverter transformer;loss of life;solar farm;PV tracking technology | Inverters;Oil insulation;Power transformer insulation;Harmonic analysis;Aging;Oils;Meteorology;Solar power generation
In this article, a parameter design method is proposed to improve the dc-dc efficiency of the capacitive power transfer (CPT) system. Similar to the inductive power transfer (IPT) system, the capacitive coupler is analyzed by using a T-type model, giving direct insight into the impedance refracted from the secondary side. Compared to the IPT system, the external capacitor of the capacitive coupler introduces extra design freedom, making it easy to realize the optimal load condition by adjusting the external capacitance. To quantify the relationship between the optimal load and the external capacitance, the impedance characteristic of the rectifier is discussed. Then, the efficiency analysis is conducted in detail. Considering the impact of the resonant frequency, and the external capacitance that determines the coupling coefficient, a parameter design method is proposed to improve the dc-dc efficiency. Although the design example is conducted with the double-sided LC compensated CPT system, the analysis and design process can be extended to other compensation networks easily. The effectiveness of the proposed design method is verified with a 100-W output CPT system. The experimental results show that the dc-dc efficiency can reach 89.39% with 10-W output, and reach 93.02% with 100-W output. | Efficiency Optimization Based Parameter Design Method for the Capacitive Power Transfer System | Capacitive power transfer (CPT) system;efficiency optimization;parameter design method;T-type model | Capacitance;Rectifiers;Impedance;Couplers;Resonant frequency;Inverters;Capacitors
In this paper, an optimized adaptive perturb-perturb (PP) based algorithm is presented. The modified algorithm has a predictive variable step size calculated through the Newton-Raphson procedure, making its programming effort simple. This combination merits fewer calculations, faster response time and can simply be applied effectively in both bright and shady conditions. The algorithm is developed as a C language code linked to the PSIM simulation representing a typical photovoltaic module system. The proposed algorithm's simulation results proved faster tracking time response with a reduced error than the standard system. The tracking time is ten times faster than the MPPT method and reduced by 10 seconds in a 100 kHz converter. The measured error is less than 0.03% at steady state. A modified control modulation scheme is blended with the algorithm as well. Experimental results are provided using a 10 W prototype for telecom applications and another 300W practical micro inverter as a proof of concept, and in agreement with both modelling and simulation results. In addition, the results validate the viability of the proposed algorithm in the cases of linear (resistor) and non-linear (brushless motor) loads. The PSIM and experimental setups are provided to prove the concept of the proposed methodology, which is critical for universal solar-inverter applications. | An Enhanced EPP-MPPT Algorithm With Modified Control Technique in Solar-Based Inverter Applications: Analysis and Experimentation | DC-DC converters;MPPT improved algorithms;rural water pump applications;solar energy;standalone rural inverters;telecom distribution | Signal processing algorithms;Mathematical model;Prediction algorithms;Water pumps;Perturbation methods;Telecommunications;Newton method
The newly constructed railway on the plateau (remote and depopulated area) were facing a very practical problem that the railway electric distribution supply system (EDSS) cannot find the public power supply. The conventional solutions suffer from the problems of the huge cost and construction difficulties. Therefore, the topology, industrial design and control of railway electric special power supply (RESPS) are proposed in this paper for cost-effectively supporting power to EDSS. Regarding to potential over-current driver fault caused by EDSS load, a piecewise linear PI control strategy is proposed to improve the continuous operation capability of the inverter once inrush current occurred. To verify the proposed RESPS, the simulation results and 27.5/10 kV, 1000 kVA RESPS field application tests are carried out to prove the feasibility of the RESPS. Finally, some depth thoughts that maybe helpful to the future development are summarized. | Industrial design and application of a railway electric special power supply | Field tests;industrial design;inrush current;piecewise linear;railway electric special power supply (RESPS) | Power supplies;Windings;Rail transportation;Power transformer insulation;Power harmonic filters;Prototypes;Atmospheric modeling
The need for converter-based synthetic inertia has become more important due to the increasing level of renewable generation penetration in power systems. In this paper, the distributed secondary regulation of frequency and voltage is implemented for model predictive-controlled (MPC) voltage source converters (VSCs) in an AC microgrid (MG). A virtual synchronous generator (VSG) provides inertia-emulation to reduce the rate of change of frequency (ROCOF) that arises from sudden load changes. First, a small-signal stability analysis for parallel-connected VSG-based inverters in a MG is analyzed. Next, the secondary control of voltage and frequency in a distributed AC MG (with parallel-connected inertia-emulating VSCs) is realized. In addition, for the applied load changes in this study it is shown that the proposed control scheme effectively reduces the load change-induced ROCOF by up to 89% and also has very fast and accurate dynamic response that supports robust and rapid recovery from perturbations to MG stability. | Distributed secondary frequency and voltage control of parallel-connected vscs in microgrids: A predictive VSG-based solution | AC microgrid;inertia emulation;model predictive control;power converter;rate of change of freguecy (ROCOF);small\xadsignal stability;virtual synchronous generator | Voltage control;Microgrids;Power system stability;Inverters;Frequency control;Power conversion;Emulation
A power-matching based balancing method is proposed to solve the unbalanced state of charge (SOC) of the DC-side batteries in cascaded H-bridge multilevel inverter (CHBMI). First, the essential reason for SOC imbalance in CHBMI with phase disposition (PD) pluse width modulation (PWM) is analyzed, and the disadvantages of the voltage-matching based SOC balancing method are pointed out. Then, from the perspective of power-matching, an SOC balancing method is proposed to achieve fast SOC balance under arbitrary load characteristics. In addition, a power-matching algorithm avoiding zero-crossing detection is presented, which brings about accuracy and simplicity of the proposed method. Finally, the parameter of the proposed method is tuned by taking the switching loss and balancing speed into consideration. The simulation and experimental results show that the proposed method is of lower switching loss and faster balancing rate under arbitrary load characteristics. | Power-matching based SOC balancing method for cascaded H-bridge multilevel inverter | Multilevel converter;phase disposition (PD)-pluse width modulation (PWM);power-matching;state of charge (SOC) balancing | State of charge;Switches;Pulse width modulation;Partial discharges;Batteries;Multilevel inverters;Capacitors
Unbalanced grid voltage sags are the severe challenge for wind power generation system which connected to the grid successfully. The dc bus voltage and output power will fluctuate under unbalanced grid voltage. Moreover, the voltage sags will lead to the increase of peak current, which will bring potential safety hazards to the operation of wind power system. This paper proposes a simple current limiting control scheme without auxiliary equipment, which based on the detailed analysis of the excessive peak current. In this scheme, the machine side converter (MSC) controller adjusts the electromagnetic power according to the power transmitted to the grid by the grid side converter (GSC). Meanwhile, it converts the unbalanced power on the dc-link into the rotor kinetic energy, avoiding the dc-link overvoltage. The GSC controller can not only ensure that the three-phase inverter currents are in the maximum safe range that the converters can bear, but also provide reactive power support for the grid. Furthermore, the fluctuations on dc bus voltage and output power can be eliminated effectively by using the GSC controller. The feasibility of the proposed scheme and the superiority over the traditional control schemes have been verified by simulations under different types of unbalanced voltage. | Power and Current Limiting Control of Wind Turbines Based on PMSG Under Unbalanced Grid Voltage | Unbalanced grid voltage;peak current;current limiting control;rotor kinetic energy;reactive power support | Voltage control;Limiting;Licenses;Fluctuations;Wind turbines;Wind power generation;Rotors
As solar photovoltaic (PV) generation continues to become a larger part of the energy mix, the challenges associated with their inherent resource variability need to be addressed. Approaches often considered for limiting variability are enhanced cloud forecasting and the utilization of energy storage systems. In this article, we explore addressing variability through the inherent design of the solar site, avoiding the use of additional equipment such as cloud cameras or energy storage. Additionally, we evaluate the sensitivity that three key design parameters have on a PV site's ramp rate, and how intelligent design can limit ramping. A PV power model was developed using plane of array irradiance calculations and manufacturer hardware parameters. Using high resolution environmental data from a site with a relatively large quantity of ramping, annual energy generation and ramp rate estimates for a baseline PV site are estimated as each design parameter is swept. The results show that varying design parameters from a typical “optimal” energy configuration can passively reduce ramp rates by almost 50% with the energy and financial impact also evaluated. | Sensitivity Analysis of Photovoltaic System Design Parameters to Passively Mitigate Ramp Rates | dc:ac ratio;photovoltaics (PV);ramp rate (RR);solar;system optimization | Azimuth;Production;Temperature measurement;Inverters;Sensitivity;Clouds;Solar panels
The transition to electric road transport technologies requires electric traction drive systems to offer improved performances and capabilities, such as fuel efficiency (in terms of MPGe, i.e., miles per gallon of gasoline-equivalent), extended range, and fast-charging options. The enhanced electrification and transformed mobility are translating to a demand for higher power and more efficient electric traction drive systems that lead to better fuel economy for a given battery charge. To accelerate the mass-market adoption of electrified transportation, the U.S. Department of Energy (DOE), in collaboration with the automotive industry, has announced the technical targets for light-duty electric vehicles (EVs) for 2025. This article discusses the electric drive technology trends for passenger electric and hybrid EVs with commercially available solutions in terms of materials, electric machine and inverter designs, maximum speed, component cooling, power density, and performance. The emerging materials and technologies for power electronics and electric motors are presented, identifying the challenges and opportunities for even more aggressive designs to meet the need for next-generation EVs. Some innovative drive and motor designs with the potential to meet the DOE 2025 targets are also discussed. | Electric Drive Technology Trends, Challenges, and Opportunities for Future Electric Vehicles | Drive technology;electric machines;electric vehicle (EV);heavy rare-earth free machines;hybrid EV (HEV);traction inverter;wide bandgap (WBG) inverter | Inverters;Traction motors;Power system measurements;Density measurement;Induction motors;Electric machines;Torque;Hybrid electric vehicles;Motor drives
A new switched-capacitor (2n+1) levels inverter with a single input source and equal charge of the capacitors at the input voltage V<sub>in</sub> is presented. Compared with its peers from the same class of inverters, the proposed one features an equal or lower components count referred to the boost factor. And, it presents an additional advantage: each voltage level can be obtained by using different capacitors in the discharging phase, such that the decreasing part of the staircase output waveform can be synthesized with different switching topologies than those used in the increasing part. As a consequence, all the capacitors are discharged at the same voltage value at the end of each half-cycle, allowing for the use of smaller capacitors of equal values. When the capacitors are connected in parallel in the charging phase, there is no need to equalize their voltages, so no additional current spikes appear. This also implies less electromagnetic emission (EMI). Two types of modulation strategies are proposed. A half-height fundamental switching frequency modulation strategy allows for reaching the desired peak of the output voltage during the highest voltage level operation. It is advantageous in application of the inverter as a front end of a grid supplied by green sources of energy. A high frequency (f<sub>s</sub>=200 kHz) modulation strategy accompanied by a duty-cycle control is advantageous for applications which require miniaturization. A 9-level switched-capacitor multi-level inverter (SCMLI) is analyzed and designed. The power losses are calculated. The experimental results for a 9-level inverter with V<sub>in</sub>=40 V, V<sub>out</sub>=110 Vrms 50 Hz, 200 W confirm the theoretical expectations. | Switched-capacitor multi-level inverter with equal distribution of the capacitors discharging phases | Switched-capacitor;multi-level inverter;half-height frequency modulation | Capacitors;Switches;Topology;Multilevel inverters;Voltage control;Switching circuits;Frequency modulation
Flying capacitor multilevel (FCML) inverter is an attractive power converter topology which provides high-quality staircase output voltage waveforms by cascading flying capacitor cells. However, the large number of semiconductor devices utilized in the FCML inverters degrades the hardware reliability, which may constrain such converters from being applied in safety-critical applications. Targeting at open-circuit switching faults, a fast online fault diagnostic method for FCML inverters is presented. Conventional phase-shifted PWM (PSPWM), which can naturally balance the voltage across flying capacitors, is used as the modulation method in this work. Hence, to retain the simplicity feature of the PSPWM, the proposed diagnostic method is developed so that it does not require any voltage measurements of flying capacitors. Only the output AC voltage and current data along with the switching PWM signals from the microcontroller are needed to detect an open-circuit switching fault, and all such sensory data is typically available in the inverter, requiring no additional sensors or hardware for the implementation of this diagnostic method. The detection process takes 5% of the fundamental period of the inverter output signals to diagnose the faulty switch. Simulation and experimental results are presented to verify the effectiveness of the proposed diagnostic method. | Fast online diagnosis of open-circuit switching faults in flying capacitor multilevel inverters | Open-circuit;fault diagnosis;flying capacitor;multilevel inverter;wide bandgap devices;PSPWM | Capacitors;Switches;Voltage measurement;Inverters;Circuit faults;Switching circuits;Pulse width modulation
Medium voltage DC(MVDC) system is considered as a promising technology to improve the efficiency and power density of electric aircraft propulsion(EAP) drives. To adapt to the MVDC voltage level and achieve high drive performance, a five-level active neutral point clamped(5L-ANPC) inverter consisting of three-level ANPC and flying capacitor circuits is investigated, which possesses higher voltage capability, lower output harmonics, as well as mitigated dv/dt and common-mode voltage. To fulfill the requirements of high-speed operation and pursue further enhanced efficiency and power density of the inverter for the next-generation EAP drives, Silicon Carbide(SiC) semiconductor devices are considered for implementing the 5L-ANPC inverter. However, the large commutation loops associated with certain switching states of the inverter lessen the benefits of configuring all the switches as SiC devices. As a result, a hybrid Si/SiC 5L-ANPC inverter is developed with a synchronous optimal pulse(SOP) width modulation strategy for controlling the switches in cell 2 and finite-control-set model predictive controller(FCS-MPC) for those in cell 3 of the inverter. Consequently, in the proposed topology, the SiC devices are merely used for the high-frequency switches in cell 3 and the rest of the low-frequency switches are configured with Si IGBTs. This Si/SiC hybrid ANPC inverter concurrently provides high efficiency and low implementation cost at high-speed operation mode. Simulation and experimental results are provided to verify the effectiveness of the proposed hybrid inverter. | Si/SiC hybrid 5-level active NPC inverter for electric aircraft propulsion drive applications | Five-level ANPC;flying capacitor;SOP;FCS-MPC;carrier-based modulation;high efficiency;MVDC;electric aircraft propulsion | Inverters;Switching frequency;Silicon carbide;Switches;Harmonic analysis;Capacitors;Pulse width modulation
The fast switching behaviors of wide bandgap devices bring some challenges such as high du/dt and limited short-circuit current withstand capability to the reliable operation of the motor drives. The current-source-inverter (CSI) provides a promising solution in mitigating those challenges by owning the DC-link choke, the reverse-voltage blocking switches and AC commutation capacitors. To further reduce du/dt on switches of CSI fed motor drives, the technique of partial charging of capacitors have been investigated in this paper. By designing the series-connected and the parallel-connected partial-charging circuit for capacitors in DC-link, the voltage profile of CSI could be improved. Specifically, the zero-voltage-switching (ZVS) is achieved for main power switches, the du/dt is reduced and the overvoltage protection is presented. The working mechanism of the technique of partial charging of capacitor is described and one example is discussed on the dual three-phase motor drive. The experimental verification is presented to show the performance of partial charging technique for improving voltage profile of CSI fed motor drives. | Partial charging of capacitors for improving voltage profiles of CSI fed motor drives | Current source inverter;partial charging;voltage profile;zero-voltage switching;overvoltage protection | Capacitors;Motor drives;Zero voltage switching;Switches;Photonic band gap;Voltage control;Choppers (circuits)
This article presents a GPS-based decentralized control strategy for hybrid ac/dc microgrids. The proposed method uses V-I droop characteristics for the distributed energy resources (DERs) in each of ac and dc subgrids. In particular, the output voltage of each DER is adjusted as a piecewise linear function of the per-unit (pu) output current. In addition, a droop control method is proposed for the interlink converter (IC) to attain global power sharing among the dc and ac DERs. The IC controller changes the deviation of the ac bus voltage as a function of the deviation of the dc bus voltage. This way, the power flow between ac and dc subgrids is adjusted such that the ac and dc DERs experience the same pu voltage deviation and hence deliver the same pu current and active power. In contrast with the existing control approaches, the proposed method does not require frequency or power calculations but directly uses voltage and current measurements in the control loops. So the delay associated with the feedback signals is minimized, which avails accurate load sharing during transients. Experimental results show the proposed method eliminates the transient overshoots of DERs' output powers by offering a fast and overdamped dynamic response. | A Decentralized Control Strategy Based on V-I Droop for Enhancing Dynamics of Autonomous Hybrid AC/DC Microgrids | Dispersed storage and generation;droop control;microgrids (MG);inverters;power control;power electronics | Integrated circuits;Voltage control;Frequency measurement;Frequency control;Vehicle dynamics;Transient analysis;Microgrids
This article proposes an optimal current control technique with switching event minimization for grid-interactive cascaded multilevel inverters (CMI) interfaced with battery energy storage sources. The proposed control scheme enables power-balancing functionality of battery cells, realizing optimal smart operation of CMI. Model predictive control (MPC) is known as a potential approach for multiobjective control schemes in single-loop manner for power electronics interfaces. However, MPC schemes are suffering from high computational burden that is magnified in topologies like the CMI, which have a substantial number of redundant control actions. The proposed control scheme utilizes a dynamic lookup matrix as an internal optimizer tool. The redundant switching sequences are cycled to equalize the power drawn from the independent battery energy storage sources while achieving a minimum energy control. The theoretical analysis and experimental case studies verify robustness and computational efficiency of the proposed multicriteria optimal controller with similar objective tracking when compared to finite-set MPC. | Computationally-Efficient Optimal Control of Cascaded Multilevel Inverters With Power Balance for Energy Storage Systems | Energy storage systems;grid-tied inverter;model predictive control (MPC);optimal control;smart inverter | Switches;Voltage control;Batteries;Control systems;Predictive control;Optimization;Topology
The high-frequency behavior of the stator winding is synthesized herein using a multiconductor transmission line model to study the potential location of excessive voltage stress, being the main cause of insulation failure within the winding. The comprehensive modeling approach proclaims that the voltage distribution within the winding is a result of the antiresonance phenomenon, which can be characterized by two oscillatory responses. One of the oscillatory response may lead to excessive voltage stress at the terminals of the machine, which have been reported extensively. However, it is the other oscillatory response, which engenders maximum voltage stress at the neutral end to the winding and prevails due to the superposition of traveling voltage waves. The latter is a sole characteristic of the stator winding and may be more detrimental to the winding insulation. Therefore, the stator winding remains under stress even with short or no cable. Furthermore, the article illustrates that increasing the cable up to a certain length can be potentially treacherous. The simulation results validate the identified phenomenon through the high-frequency model of the cable and the stator winding developed in MATLAB/Simulink environment. Further, the experimental results verify the aforementioned phenomenon on an automotive-grade 60 kW permanent magnet synchronous machine. | Antiresonance Phenomenon and Peak Voltage Stress Within PWM Inverter Fed Stator Winding | Antiresonance frequency;cable effect;common mode impedance;differential mode impedance;multiconductor transmission line model;nonlinear voltage distribution;reflected wave phenomenon | Windings;Power cables;Stator windings;Stress;Voltage control;Power cable insulation;Oscillators
A failure of insulation is one of the main reasons for electric machine outage. Online condition monitoring (CM) of an incipient degradation of turn insulation could eliminate the potential fault at the early stage, which is attractive but challenging. To improve the sensitivity and availability of CM, a noninvasive technique is presented in this article for the inverter-fed electric machine utilizing the existing high-frequency (HF) switching oscillations during pulsewidth modulation operation. First, the tail component sensitive to turn insulation is selected among the dominant oscillation modes in switching current, which can penetrate the winding of machine within an adequate frequency band (e.g., several hundreds of kHz). Then, a noncontact and simple HF sensor is developed for switching oscillation current capture. The CM system, procedure, and turn insulation state indicator are devised. After that, experimental work is carried out on a 3-kW permanent magnet synchronous machine test rig. The results show good sensitivity (about 2%) to the local incipient degradation of turn insulation with insusceptibility to the operating conditions. Finally, further discussion is given to demonstrate the performance of the method. | Online Monitoring of Incipient Turn Insulation Degradation for Inverter-Fed Machine Using Sensitive Tail Component in PWM Switching Oscillations | Condition monitoring (CM);electrical machine insulation;reliability;switching transient | Insulation;Switches;Pulse width modulation;Oscillators;Degradation;Capacitance;Windings
This article presents a step-up switched-capacitor (SC) multilevel inverter (MLI) with reduced ripple power loss by employing a soft-charging technique and modular cell. SCMLI possesses many attractive features for high-frequency ac (HFAC) applications. With a two-phase alternating structure, the voltage ratings of the components in the proposed SCMLI are substantially reduced compared with the unfolding H-bridge-based topologies while preserving the features of voltage step-up and self-voltage balancing offered by the series-parallel SC method. This structure also enables higher operating frequency by extending the maximum charging duration of capacitors. By inserting a small resonant inductor, soft-charging is achieved in all SC units in the inverter which mitigates the ripple loss and electromagnetic interference issues existing in many SCMLIs. The soft-charging operation of the proposed inverter under staircase modulation is elucidated based on the theory of underdamped SC circuit. The mathematical analysis is validated by the simulation and experimental outcomes showing a dramatic reduction in the ripple power loss by employing the soft-charging technique. The technique is highly suitable for high-frequency power distribution. | A Modular Concept Development for Resonant Soft-Charging Step-Up Switched-Capacitor Multilevel Inverter for High-Frequency AC Distribution and Applications | High-frequency ac (HFAC) distribution;multilevel inverter (MLI);resonant power conversion;self-balancing;switched-capacitor (SC) | Capacitors;Topology;Switches;Stress;Modulation;Inverters;Frequency modulation
In this paper, a robust DC-link voltage control scheme is proposed to improve the tolerance of photovoltaic (PV) grid-connected inverter to disturbances. The sensitive characteristic of the DC-link voltage complicates the dynamics of the inverter control system and limits its overall performance, especially when uncertain disturbances are considered. To cope with this issue, a voltage controller based on the linear active disturbance rejection control (LADRC) is designed. By exploring the principle of deviation regulation, an improved linear extended state observer (LESO) is established to ensure that the total disturbance can be estimated in a relatively timely manner. The linear state error feedback (LSEF) control law is generated to compensate for the total disturbance, which reduces the plant to approximate the canonical cascaded double integrator. The stability and disturbance rejection capability of the improved LADRC are further analyzed in frequency domain. Finally, theoretical analysis and experimental results confirm the feasibility of the proposed control scheme. | DC-Link Voltage Research of Photovoltaic Grid-Connected Inverter Using Improved Active Disturbance Rejection Control | Photovoltaic (PV) grid-connected inverter;DC-link voltage;linear active disturbance rejection control (LADRC);deviation regulation;total disturbance | Voltage control;Inverters;Control systems;Capacitors;Power system stability;Observers;Filtering theory
An efficient and cost-effective power converter is a pre-requisite for the modern power applications. With the evolvement of matured medium power self-commutated switching devices, multilevel inverters (MLIs) are emerged as a promising solution for high-power medium-voltage applications. Though, MLIs are performing a promising role in industrial applications, their high device count, size, cost and control complexities have restricted their market penetration. To address the disadvantages of MLIs, researchers are continuously contributing to new generation topologies under the name of reduced switch count (RSC) MLIs. From the past decade, numerous RSC-MLIs topologies have been reported for various applications. Therefore, this paper presents a comprehensive review and classification of RSC-MLI topologies, in terms of their structure, features, limitations, suitability and selection for specific applications. | A Survey on Reduced Switch Count Multilevel Inverters | Power converters;multilevel inverters;reduced switch count | Topology;Switches;Capacitors;Bidirectional control;Power distribution;Fault tolerant systems;Complexity theory
Generally, due to variations in solar irradiance, photovoltaic (PV) inverters operate below their rated current. Therefore, the available current margin can be used to perform ancillary services, such as reactive power control and harmonic current compensation (HC) of nonlinear loads. An important component of the PV system is the passive filter, which attenuates the harmonic generated by inverter switching. The filter may reduce the inverter ability to compensate the harmonic currents. This work presents an investigation of inverter capability to provide HC of nonlinear loads. An algorithm is proposed to determine the capability curves of a multifunctional inverter during harmonic current compensation. The proposed methodology is validated in an experimental setup. The obtained results show that the proposed modeling can estimate with accuracy the minimum required dc-link voltage, when harmonic current compensation is performed by the PV inverter. Also, a sensitivity parameter analysis is carried out. Thus, the main system parameters that affect the inverter capability to provide harmonic current compensation are identified. Furthermore, simulation and experimental results validate the proposed approach. | Operation Limits of Grid-Tied Photovoltaic Inverters With Harmonic Current Compensation Based on Capability Curves | Harmonic compensation;multifunctional photovoltaic inverter;photovoltaics;renewable energy | Inverters;Harmonic analysis;Power harmonic filters;Resonant frequency;Photovoltaic systems;Switching frequency;Frequency control
Majority of the high impedance faults (HIFs) occur through the ground and, due to the nonlinear variation in the fault signal, false detection rate is high. HIFs are accompanied with high frequency components and signal decomposition techniques are best suited to detect such faults. In an active distribution system, detection of HIF and its discrimination from capacitor switching, nonlinear switching and transformer energization is a challenging task. Also, the presence of noise in the signal complicates the detection task. A major gap in the detection process exists in the treatment of the negative impact of inverter based distributed generator. Taking the configurational and operational constraints into account, an Intrinsic Time Decomposition and Teager Kaiser Energy Operator (TKEO) based HIF detection approach is developed for distribution system. The first intrinsic mode function that contains the highest frequency component is extracted and applied to estimate the TKEO. The energy operator always surpasses the threshold range during HIF. The main advantages of this technique are that it has high immunity to noise, system unbalances and presence of harmonics and it does not rely on high current magnitude to detect the fault. Performance of the method is tested on several test cases. | Development of Time-Frequency Based Approach to Detect High Impedance Fault in an Inverter Interfaced Distribution System | High impedance fault;noise;capacitor switching;nonlinear load switching;sampling frequency;signal decomposition approach;microgrid | Switches;Impedance;Time-frequency analysis;Task analysis;Signal resolution;Microgrids
In the last decade, the filter community has innovated both design techniques and the technology used for practical implementation. In design, the philosophy has become “if you can't avoid it, use it”, a very practical engineering approach. Modes previously deemed spurious are intentionally used to create in-line networks incorporating real or imaginary transmission zeros and also reduce the number of components and thus further miniaturize; spurious responses are re-routed to increase the passband width or stopband width, frequency variation in couplings is used to create complex transfer functions, with all of these developments using what was previously avoided. Clever implementations of baluns into passive and active networks is resulting in a new generation of noise-immune filters for 5G and beyond. Finally, the use of a diakoptic approach to synthesis has appeared an evolving approach in which small blocks (“singlets”, “doublets”, etc.) are cascaded to implement larger networks, (reducing the need for very complex synthesis), with this new approach promising a large impact on the implementation of practical structures. Filter technology has migrated towards “observe it and then adapt it”, pragmatically repurposing tools not specifically originally intended for the applications. Combinations of surface wave and bulk wave resonators with L-C networks are improving the loss characteristics of filters in the region below 2 GHz. Lightweight alloys and other materials designed for spacecraft are being used in filters intended for space, to provide temperature stability without the use of heavy alloys such as Invar. Fully-enclosed waveguide is being replaced in some cases by planar and quasiplanar structures propagating quasi-waveguide modes. This is generically referred to as SIW (Substrate Integrated Waveguide). Active filters trade noise figure for insertion loss but perhaps will offer advantage in terms of size and chip-level implementation. Finally, the era of reconfiguration might be approaching, as the basic networks are evolving, perhaps lacking only the appearance of lower-loss, higher-IP solid-state tuning elements. | Emerging Trends in Techniques and Technology as Applied to Filter Design | Active filter;additive manufacturing (AM);BAW;balun;bypass;cascade;coupling;diplexer;doublet;E-M filter;extracted-pole;gyromagnetic;J-inverter;K-inverter;NRM;NRN;singlet;doublet;SLM;triplet;waveguide | Varactors;Resonator filters;Metals;Active filters;Software;Electromagnetics;Tuning
In this work, single-event upset (SEU) responses of D flip-flop (FF) designs with different threshold-voltage options in a 7-nm bulk FinFET technology are examined. Experimental data imply that single-event (SE) cross section depends heavily on supply voltage and particle linear energy transfer (LET) values. For close-to-nominal supply voltages and low-LET particles, the SEU response differs very little between threshold-voltage options; however, for low supply voltages and high-LET particles, experimental data indicate that FFs are more susceptible to SEUs at higher threshold voltages. These results are consistent with schematic-level simulations run to estimate the effect of threshold voltage on SE transient (SET) pulsewidth (PW) and D-FF feedback-loop delay. Additional technology computer-aided design (TCAD) simulations show that SET current PWs for worst case strikes on an inverter are largely independent on threshold voltage at low LET values. All these results together suggest that the weak dependence of SEU response on threshold voltage is due to the FinFET structure and charge-collection mechanisms. | Single-Event Upsets in a 7-nm Bulk FinFET Technology With Analysis of Threshold Voltage Dependence | Alpha particles;critical charge;cross sections;FinFETs;flip-flops (FFs);heavy ions;radiation effects;single-event upset (SEU);supply voltage;threshold voltage | Threshold voltage;FinFETs;Delays;Shift registers;Ions;Integrated circuit modeling;Transistors
This article proposes a series compensator with unbalanced voltage sag ride-through capability applied to grid-connected induction motors. A conventional three-phase voltage source inverter (VSI) is intended to regulate the motor voltages. The VSI is connected in series with the grid and a three-phase machine with open-ended windings. The proposed system is suitable for applications in which no frequency variation is required, like large pumps or fans. The VSI dc-link voltage operates as a floating capacitor through the energy minimized compensation (EMC) technique, in which there is no dc source or injection transformer. The motor load condition determines the minimum grid voltage positive component (sag severity) to keep EMC operation. Meanwhile, a voltage unbalance may increase the dc-link voltage requirements. A 1.5-hp four-pole induction motor has been used to verify the ride-through capability of the proposed compensator under grid voltage disturbances. A total harmonic distortion (THD) analysis of grid currents demonstrates that the proposed system provides low THD even if no passive filter is used. The operating principle, converter output voltage analysis, pulsewidth modulation technique, control strategy, and components ratings are discussed as well. Simulation and experimental results are presented to demonstrate the feasibility of the system. | Grid-Connected Induction Motor Using a Floating DC-Link Converter Under Unbalanced Voltage Sag | Floating capacitor;induction motor;series compensator;unbalanced voltage sag | Induction motors;Power quality;Voltage control;Capacitors;Electromagnetic compatibility;Reactive power;Voltage fluctuations
This article proposes a dual-path series-resonant single-stage dc–ac converter operating in hybrid mode. The proposed circuit provides dual power transfer paths regardless of the switching state; secondary diodes of the proposed converter are integrated into one of the two complementary pairs of the secondary-side switches, thereby contributing to the reduced circuit complexity and cost. The proposed dc–ac converter operates in below resonance mode (BRM) above the computed instantaneous power level and in above resonance mode (ARM) below this level. During BRM, it can achieve a step-up function with high power conversion efficiency. Since BRM is devoid of step-down capability, ARM is developed and used in the region where the step-down operation is required. We also identify the boundary of operation modes in the hybrid-mode single-stage dc–ac converter and provide guidelines to design the circuit parameters. Finally, we implemented a 300-W prototype to validate the analysis and benefits of the proposed converter. | Dual-Path Series-Resonant Single-Stage DC–AC Converter Operating in Hybrid Mode | Above resonance mode (ARM);below resonance mode (BRM);dual-path series resonance;reduced number of components;single stage | DC-AC power converters;Switches;Power electronics;Inductors;Capacitors;Inverters;Zero voltage switching
This article presents a time-domain optimization technique for minimizing harmonic content in the output voltage and current waveforms of a single-phase multilevel inverter (MLI) topology with an arbitrary <inline-formula> <tex-math notation="LaTeX">$RL$ </tex-math></inline-formula>-load. The effect of the modulation index and the load parameters variation on the harmonic content of load voltage and current have also been analyzed. A single-phase 21-level MLI is developed to verify the proposed switching technique. The total harmonic distortion (THD) of the current and voltage in the time-domain is considered as the optimization constraint to compute the inverter’s optimal switching angles. In addition, the load time constant has also been considered during optimization problem formulation, which enables superior inverter performance in terms of lower THD in the output response. The detailed theoretical, simulation, and experimental analysis are carried out on the presented topology to verify the proposed switching technique’s performance. | Voltage and Current THD Minimization of a Single-Phase Multilevel Inverter With an Arbitrary RL-Load Using a Time-Domain Approach | Multilevel inverters (MLIs);optimal switching angles;staircase modulation;total harmonics distortion (THD) | Switches;Topology;Time-domain analysis;Harmonic analysis;Optimization;Time division multiplexing;Power electronics
In this study, a novel approach for dynamic modeling and closed-loop control of hybrid grid-connected renewable energy system with multi-input multi-output (MIMO) controller is proposed. The studied converter includes two parallel DC-DC boost converters, which are connected into the power grid through a single-phase H-bridge inverter. The proposed MIMO controller is developed for maximum power point tracking of photovoltaic (PV)/fuel-cell (FC) input power sources and output power control of the grid-connected DC-AC inverter. Considering circuit topology of the system, a unique MIMO model is proposed for the analysis of the entire system. A unique model of the system includes all of the circuit state variables in DC-DC and DC-AC converters. In fact, from the viewpoint of closed-loop controller design, the hybrid grid-connected energy system is an MIMO system. The control inputs of the system are duty cycles of the DC-DC boost converters and the amplitude modulation index of DC-AC inverters. Furthermore, the control outputs are the output power of the PV/FC input power sources as well as AC power injected into the power grid. After the development of the unique model for the entire system, a decoupling network is introduced for system input-output linearization due to inherent connection of the control outputs with all of the system inputs. Considering the decoupled model and small signal linearization, the required linear controllers are designed to adjust the outputs. Finally, to evaluate the accuracy and effectiveness of the designed controllers, the PV/FC based grid-connected system is simulated using the MATLAB/Simulink toolbox. | Dynamic Modeling and Closed-loop Control of Hybrid Grid-connected Renewable Energy System with Multi-input Multi-output Controller | Multi-input multi-output (MIMO) converter;maximum power point tracking;grid-connected inverter;conversion function matrix | Inverters;MIMO communication;Renewable energy sources;DC-DC power converters;Control systems;Voltage control;Choppers (circuits)
This article presents a novel asymmetrical 21-level multilevel inverter topology for solar PV application. The proposed topology achieves 21-level output voltage without H-bridge using asymmetric DC sources. This reduces the devices, cost and size. The PV standalone system needs a constant DC voltage magnitude from the solar panels, maximum power point tracking (MPPT) technique used for getting a stable output by using perturb and observe (P&amp;O) algorithm. The PV voltage is boosted over the DC link voltage using a three-level DC-DC boost converter interfaced in between the solar panels and the inverter. The inverter is tested experimentally with various combinational loads and under dynamic load variations with sudden load disturbances. Total standing voltage with a cost function for the proposed MLI is calculated and compared with multiple topologies published recently and found to be cost-effective. A detailed comparison is made in terms of switches count, and sources count, gate driver boards, the number of diodes and capacitor count and component count level factor with the same and other levels of multilevel inverter and found to be the proposed topology is helpful in terms of its less TSV value, devices count, efficient and cost-effective. In both simulation and experimental results, total harmonic distortion (THD) is observed to be the same and is lower than 5% which is under IEEE standards. A hardware prototype is implemented in the laboratory and verified experimentally under dynamic load variations, whereas the simulations are done in MATLAB/Simulink. | A Novel Asymmetrical 21-Level Inverter for Solar PV Energy System With Reduced Switch Count | Multilevel inverter;photovoltaic (PV) system;maximum power point tracking (MPPT);cost function (CF);TSV calculation;total harmonic distortion (THD) | Inverters;Topology;Solar panels;Photovoltaic cells;Multilevel inverters;Through-silicon vias;Maximum power point trackers
The proposed technique focuses on the online estimations of multiplane rotor resistances for the multiphase induction machine operating under the flux-oriented frame. The deviations in regard to the steady-state performance caused by the mismatched fundamental and harmonic rotor resistances are analyzed in detail. The reactive-power-based model referenced adaptation system (MRAS) is formulated for the third harmonic plane, which is air gap flux-oriented. The quasi-normalized method with respect to the error terms between the referenced and adjustable models is addressed to improve the adaptive mechanism under various load conditions. Experimental validations have been performed to confirm the effectiveness of the proposed algorithm. The simultaneous online identifications for the fundamental and harmonic rotor resistances are achieved. The approximate convergence processes and steady performance can be obtained for a large range of load conditions by using constant adaptive gains. The estimated results are indirectly verified by the comparisons between command and actual flux. In addition, the dynamic performance for the proposed MRAS is conducted with the sudden change of load. The effects of inverter nonlinearity and temperature rise are taken into account. | Multiplane Rotor Resistance Online Estimation Strategy for Multiphase Induction Machine Under Nonsinusoidal Power Supply | Multiphase induction machine (IM);multiplane rotor resistance;nonsinusoidal power supply;online estimation;quasi-normalized method | Harmonic analysis;Rotors;Air gaps;Resistance;Inductance;Atmospheric modeling;Torque
When designing solid-state Marx modulators (SSMMs) with fast-rising nanosecond pulses, the gate-driving scheme for pulse discharge switches is one of the most important aspects to be considered. In this article, we propose a nanosecond current-loop gate-driving circuit for a synchronized fast gate drive of pulse discharge switches. The proposed circuit comprises an inverter, a current-loop cable, and discharge switch drivers. The inverter generates bipolar pulses that simultaneously provide driving power and fast triggering signals to all discharge switch drivers through the cable. The triggered discharge switch drivers rapidly turn on/off all discharge switches with accurate synchronization. In the inverter and discharge switch drivers, the fast gate-driving methods were used to overcome parasitic inductances and realize nanosecond operation. The concept and operational principles of the proposed gate-driving scheme are presented. To validate the performance and reliability of the SSMM using the proposed current-loop gate-driving circuit, a laboratory test on a 10-kV-70-A-50-kHz SSMM prototype was conducted, and the results were discussed. | Current-Loop Gate-Driving Circuit for Solid-State Marx Modulator With Fast-Rising Nanosecond Pulses | Fast risetime;gate-driving circuit;narrow pulse width;solid-state Marx modulator | Logic gates;Discharges (electric);Switches;Inverters;Synchronization;Capacitors;Insulated gate bipolar transistors
Neutral-point (NP) voltage fluctuation is an inherent problem in three-level inverters. Without any control measures, the NP voltage will deviate, and the dc bias and ac oscillation can be observed, which may lead to the failure of power devices and capacitors, so as to damage the system security. In this letter, a hybrid control method is proposed, which it combines zero-sequence voltage regulation with the decomposition of modulation waveform organically. This carrier-based method is simple with lower switching loss due to the unchanged switching events per switching cycle. Experiments are carried out in a 10-kVA three-level platform, which demonstrate the validity of proposed method. | A Hybrid Control Method for Neutral-Point Voltage Balancing in Three-Level Inverters | Hybrid control method;neutral-point (NP) voltage fluctuation;three-level inverters | Voltage control;Modulation;Reactive power;Switching loss;Switches;Inverters;Voltage fluctuations
This letter proposes a four-leg current-source inverter (CSI) fed three-phase motor drive. Different from the previous four-leg CSI inverter, the proposed configuration introduces the fourth leg in CSI, which connects to the neutral point of the motor through an extra output filter capacitor. Therefore, the proposed configuration can not only reduce the common-mode voltage (CMV) under the normal condition, but also provide the fault-tolerant operation ability under open-circuit faults in windings and switches. The dedicated space vector modulation (SVM) strategies have been designed. Compared with prior research on CMV reduction, the four-leg method has the full range of modulation index and will not increase any harmonics in the currents. Meanwhile, the fault-tolerant ability is offered, which can further enhance the reliability of the motor drive. A laboratory prototype has been built to experimentally verify the effectiveness of the proposed motor drive topology and the control schemes. | Common-Mode Voltage Reduction and Fault-Tolerant Operation of Four-Leg CSI-Fed Motor Drives | Common-mode voltage (CMV);fault-tolerant;four-leg current-source inverter (CSI);motor drives;space vector modulation (SVM) | Fault tolerant systems;Fault tolerance;Circuit faults;Windings;Legged locomotion;Motor drives;Modulation
Leakage current is a serious problem in the transformerless solar PV inverter configurations. The flow of leakage current is mainly due to the high-frequency oscillations in the voltage across PV parasitic capacitance (v<sub>CPV</sub>). Half-bridge (HB) and common ground type inverter topologies are highly suitable for eliminating these oscillations as these configurations allow direct electrical connection between the source and the load/grid ground. However, they suffer from either poor dc-bus utilization or asymmetric operation leading to dc-offset in the output voltage. In this article, a novel 1-φ, 5-level inverter is proposed, which employs a HB structure to eliminate voltage oscillations from v<sub>CPV</sub> without compromising with the dc-bus utilization or symmetric operation. This is achieved by integrating a switched capacitor network with the HB structure. All the necessary analysis and design procedures are included to support the various claims. The claims are further validated using MATLAB simulations and experiments on a laboratory prototype. The proposed topology is compared with the various existing topologies of similar nature (like 5-level output voltage, common ground or HB type configuration and 1-φ) to prove its superiority. | A Transformerless 1-φ, 5-Level Half-Bridge PV Inverter Configuration Based on Switched-Capacitor Technique | Common-mode voltage (CMV);leakage current;multilevel inverter;single phase;switched capacitor (SC) | Topology;Inverters;Oscillators;Switches;Capacitors;Leakage currents;Network topology
Passing clouds and wind gusts can create unacceptable rapid voltage/power variations in power networks. Simulation results using a real Australian distribution feeder with real load demand and PV output profile show that with a high penetration of PV the voltage variations can increase beyond the allowable limit given by the standards. Similarly, wind gusts can create wind power output variations. This paper addresses the rapid voltage/power variations caused by solar or wind power outputs and presents a control strategy using the energy buffer in energy storage for their impact mitigation. By controlling the discharging/charging operation of the energy storage based on the available energy buffer in the storage unit, not only the rate of power output variations can be maintained at the desired level, but also the voltage variations can be controlled within acceptable limits. An experimental setup, consisting of a PV emulator, inverter, and grid simulator, demonstrates the potential threat of unacceptable voltage variations. The proposed mitigation strategy using energy buffer in the storage for smoothing the power outputs of solar/wind is tested and validated through simulation. Simulation results show that with the proposed control, the fast variations of the voltage/power variations instigated by solar/wind can be maintained within the acceptable limits. | Battery Energy Storage to Mitigate Rapid Voltage/Power Fluctuations in Power Grids Due to Fast Variations of Solar/Wind Outputs | Solar PV;wind power;rapid voltage change;rapid voltage fluctuation;rapid power variation;energy storage;control strategy;impact mitigation;renewable energy;power grids | Fluctuations;Voltage control;Voltage fluctuations;Buffer storage;Batteries;Wind power generation;Inverters
With the development of renewable energy technology, distributed power supply mode with multi energy and multi-directional power flow including utility grid, renewable energy and energy storage unit has gradually become a research hotspot. An AC/DC hybrid multi-port power routing (MPPR) system which based on partial power conversion (PPC) of dual DC buses is proposed in this paper. The photovoltaic (PV) port, the battery port and two DC voltage buses form a power router. PV maximum power point tracking (MPPT) and high-voltage ride through (HVRT) of the grid-tied inverter are implemented by the same auxiliary port voltage modulation. The PPC based PV conversion features that only the power determined by voltage difference between PV panel and the series connected DC bus is dealt with, which significantly reduces the loss compared to the full power conversion (FPC) for PV. The detailed control schemes of all converters and energy transmit are given. The simulation and experimental results verify the effectiveness of the proposed scheme. | Partial Power Conversion and High Voltage Ride-Through Scheme for a PV-Battery Based Multiport Multi-Bus Power Router | Partial power conversion;multi-port power routing;high voltage ride-through;PV-battery;grid-connected system | Voltage control;Power conversion;Topology;Power system stability;Routing;Bidirectional control;Batteries
This paper presents a high performance 4-layer communication architecture for a smart micro-grid testbed which consists of a 2 kVA Distributed Energy Resource (DER) inverter with PV and battery channels capable of advanced grid supportive and grid forming functions in the Process layer, a Raspberry Pi computer in the Interface layer, a customized Edge Intelligent Device (EID) in the Sub-station layer, and an end-to-end solar energy optimization platform (e-SEOP) in the Supervisory layer. The Raspberry Pi serves as a communication interface which communicates with the DER inverter using Serial Peripheral Interface (SPI) communication and talks to the EID using Modbus TCP/IP protocol. This paper provides a convenient and comprehensive solution to SPI and Modbus TCP/IP communication implementation in a smart micro-grid. The challenges of coordination between communication and system control and between different communication protocols have been addressed, which leads to a boost in the communication efficiency and makes the system highly scalable, flexible and adaptive. The proposed communication architecture as well as the micro-grid test bench have been validated through hardware experiments. The results indicate a reliable and efficient communication among different layers, which facilitates large-scale status monitoring of edge devices and coordinated control of the entire system. | A High Performance Communication Architecture for a Smart Micro-Grid Testbed Using Customized Edge Intelligent Devices (EIDs) With SPI and Modbus TCP/IP Communication Protocols | Communication architecture;edge intelligent devices;smart micro-grid;SPI and Modbus communication protocols | Inverters;Protocols;Control systems;Computer architecture;TCPIP;Task analysis;Hardware
Flying-capacitor (FC)-based multicell inverters have recently drawn more attentions due to their outstanding performances. In this article, a new approach to actively control the FC voltages in seven-level full-bridge FC multicell (FCM) inverters is presented. In the proposed method, first, the output current's direction and voltage of the FCs are measured and are interpreted into logic variables. Next, these logic variables are fed into a set of equations, named as logic equations, to achieve two goals: 1) to adjust the voltage of the FCs at their reference values; 2) to generate the required voltage level at the output which is determined by pulsewidth modulation unit. Since the proposed method does need neither the optimization of cost functions nor the utilization of proportional-integral controllers, it is straightforward and simple to be implemented, specifically for the FC-based industrial inverters. To verify the performance and feasibility of the proposed logic equations-based active voltage balancing method, the simulation and experimental results obtained from a seven-level full-bridge FCM inverter are provided. The proposed method is validated under the transient conditions such as variations of modulation index and the dynamic changes of dc-link voltage to demonstrate its robustness and performance. | Simple Active Capacitor Voltage Balancing Method Without Cost Function Optimization for Seven-Level Full-Bridge Flying-Capacitor-Multicell Inverters | Active voltage balancing;flying capacitor (FC);flying capacitor multicell (FCM) inverter;full-bridge topology;logic-equations;multilevel inverters;phase-shifted pulsewidth modulation (PWM) | Inverters;Voltage control;Switches;Mathematical model;Voltage measurement;Capacitors;Topology
This article presents an analysis of the different loss modes of the switching devices in a class-D series resonant converter operating with either fixed dead time or fixed duty cycle. A feasible operating region where the FETs in the inverter stage only exhibit reverse conduction losses, with no hard-switching, is identified. Furthermore, the impact of using a fixed dead time versus a fixed duty cycle is investigated. We find that using a fixed dead time is superior to using a fixed duty cycle, as a broader operating range can be achieved for the same losses, or the same operating range can be achieved with lower losses. A reduction in the reverse conduction losses of up to 59% or an expansion of the operational frequency range by 33% when using a fixed dead time is found. The modeling approach is validated on a 1-MHz prototype employing GaN switching devices. Lastly, a design example shows how the presented analysis can be used to determine the optimal fixed dead time/duty cycle for use with frequency modulation control such that the losses are minimized. | Identification of ZVS Points and Bounded Low-Loss Operating Regions in a Class-D Resonant Converter | DC–DC power converters;first harmonic approximation;modeling;resonant converters;wide-bandgap devices | Switches;Zero voltage switching;Resonant converters;Switching loss;Switching frequency;Resonant frequency;Time-frequency analysis
This letter presents a novel BTI resilient voltage bootstrapped Schmitt trigger (VB-ST) circuit with improved noise margin, leakage power and rail-to-rail voltage. An only NMOS transistor is used in the proposed VB-ST circuit, which helps to reduce the aging effect specially Negative Bias Temperature Instability (NBTI) on the circuit. The reliability of the circuit is mainly analyzed by using the critical charge and soft error rate ratio (SERR), which indicates that the critical charge and SERR of the VB-ST circuit are improved by 6.31× and reduced by 84.0%, respectively as compared to the CMOS circuit at 0.4V supply voltage. For the reliable and robust proposed circuit design, the quality factor (QF) is used as a performance metric and observed that the proposed circuit has 144× improved QF as compared to the CMOS circuit. | BTI and Soft-Error Tolerant Voltage Bootstrapped Schmitt Trigger Circuit | BTI;circuit simulation;soft error;reliability;Schmitt trigger | Transistors;Threshold voltage;Inverters;Stress;Integrated circuit reliability;MOSFET;Thermal variables control
Inverter-based standalone power systems (ISPSs), with limited inertia/damping, are prone to significant changes in frequency indicators encompassing frequency deviation and rate of change of frequency (RoCoF), which can easily exceed the pertinent relay thresholds and cause power outages. Limited by estimating the disturbance and system inertia/damping deficiency, existing controls cannot ensure system frequency stability. To overcome this issue, a frequency trajectory planning (FTP) based strategy is developed in this article to improve frequency stability of droop-controlled ISPS. This frequency-indicator-oriented control relates system frequency with several pre-defined planning parameters, decoupling from system's disturbances and inertia/damping deficiency that are difficult to evaluate. During normal operation or when the disturbance level is insignificant, the inverter operates in standard droop mode since the system intrinsic inertia/damping features suffice to regulate the frequency. In the event of a large disturbance, an FTP block is triggered by detected frequency indicators, and a marginally safe frequency trajectory is planned according to the requirement of the grid code. In this case, by tracking the planned frequency trajectory, the inverter provides suitable inertia/damping support needed by the system, thereby guaranteeing frequency stability of the ISPS. Finally, simulation and experimental results proved the effectiveness and advancement of the FTP based strategy. | Frequency Trajectory Planning Based Strategy for Improving Frequency Stability of Droop-Controlled Inverter Based Standalone Power Systems | Droop control;frequency stability;frequency deviation;frequency trajectory planning (FTP);rate of change of frequency (RoCoF);standalone power system | Frequency control;Inverters;Power system stability;Oscillators;Damping;Control systems;Stability criteria
Model Predictive Control is a promising technique for electric drive control, as it enables optimization for multiple parameters and offers reliable operation with non-linear systems. For induction machine drives it can be realized using separate cost functions for the torque and the stator flux. Although this eliminates the problem of calculating any weighting factor, the selection of the final voltage vector requires an additional sorting algorithm. By increasing the number of voltage levels or the prediction horizon, the sorting algorithm becomes more and more time-intensive, which can severely impair the performance of the control algorithm. This paper introduces a novel hybrid sorting algorithm consisting of two sorting networks and a merging step. As a case study, the described control method is applied for an induction machine with high rated frequency fed by a three-level inverter, while also discussing the implementation issues. Experimental results verify the operation of the devised sorting algorithm. | Model Predictive Torque Control for Multilevel Inverter fed Induction Machines Using Sorting Networks | Induction motors;predictive control;power electronics;sorting;electric machines | Sorting;Stators;Induction machines;Cost function;Torque;Rotors;Prediction algorithms
Compared with a power system under centralized control, a power system under fully distributed control has stronger interdependence between its physical side and cyber side. Such a system is a typical cyber-physical system (CPS). The time delay problem is one of the most critical issues in the application of distributed control for power systems. First, a distributed information flow model is established considering multiple sources of time delay, especially the communication delay between neighboring agents. Second, combining the dynamics of physical power systems, a general model of time-delayed CPS under fully distributed control is proposed, especially for inverter-based microgrids. Third, the stability of the time-delayed CPS is analyzed based on the proposed model with a critical eigenvalue tracking algorithm. A real-world microgrid with DGs under fully distributed frequency control is tested for small-signal stability analysis. The findings show that the stability of the distributed CPS with multiple sources of time delay depends on not only the absolute value of time delays but also the coordination of time delays and that the delay merging property in centralized mode is not relevant in a distributed CPS. The accuracy of the model and the obtained stability margin are verified by Simulink simulations. | Modeling of Time-Delayed Distributed Cyber-Physical Power Systems for Small-Signal Stability Analysis | Cyber-physical system;distributed control;time delay;stability margin;smart grid | Power system stability;Delay effects;Decentralized control;Mathematical model;Delays;Analytical models;Time measurement
The hysteresis current controllers (HCC) for grid-connected inverter (GCI) system is a well-known controller for its robustness, fast reference tracking, better dynamics, and easier implementation compared to other controllers. This article proposes a modified double-band HCC (MDBHCC) for single-phase GCI system with LCL-filter. The proposed algorithm implements an unipolar symmetrical pulse width modulation (PWM) strategy for reducing inverter switching losses through a sequential logic, with an adaptive clock. It improves the variation in switching frequency and limits the maximum switching frequency of HCC while enhancing the total harmonic distortion (THD) of the injected current into the grid. In order to alleviate power quality problems, two such MDBHCC schemes, i.e., MDBHCC1 and MDBHCC2, are implemented. Where MDBHCC2 operates at the higher switching frequency with lesser % THD and MDBHCC1 operates at lower switching frequency. Simulation and experimental results are presented with a significant decrease in switching frequency and an improvement in grid current harmonics at both steady-state and dynamic conditions. | An Improved Hysteresis Current Controller for Grid-Connected Inverter System to Address Power Quality Issues at Reduced Switching Frequency | Grid connected inverter (GCI);hysteresis current control (HCC);LCL filter;power quality improvement;total harmonic distortion (THD) | Switching frequency;Inverters;Resonant frequency;Damping;Control systems;Harmonic analysis;Switches
A high-power inductive power transfer system with overlapped transmitters driven by a multi-inverter topology is proposed in this article. Each inverter drives an independent primary coil to transfer energy to the common secondary coil. A phase-shifted control strategy at inverter-level is proposed to regulate the output of the system. A dynamic model based on virtual resonant loop is proposed to describe the system with the phase-shift angle and the output voltage as the input and output variables, respectively. With the introduction of virtual resonant loop, n practical resonant loops at the primary side can be expressed by two equations, which greatly reduce the scale and order of the model. A PI controller is developed to evaluate the system regulating performance. A laboratory prototype driven by three inverters connected in parallel was built to verify the theoretical analysis. Experiments have shown that the setting times were within 13 ms under load resistance and reference disturbances, which verified the validity of the model and the controller. | Multi-Inverter Phase-Shifted Control for IPT With Overlapped Transmitters | Inductive power transfer (IPT);modeling and control;parallel multi-inverter;phase-shifted control;resonant power converter | Time-frequency analysis;PI control;Transmitters;Inverters;Topology;Delays;Mathematical model
Cognitive radios require tunable band-switchable bandpass filters to respond to the dynamically changing operating frequencies in cognitive systems. This study presents a novel switchable dual-/single-band tunable bandpass filter using a single switchable J -inverter. The proposed filter configuration can be easily converted from a two-pole dual-passband mode to a four-pole single-passband mode using the single J-inverter with switches. This is achieved through a novel dual-band bandpass filter configuration using hybrid resonators that consist of two parallel resonators and one J-inverter. In addition, two bandwidths and two center frequencies of the dual-passband mode are designed, and a high stopband attenuation level is achieved due to a transmission zero between the two passbands. The proposed filter is built on a Duroid substrate with a dielectric constant of 3.48 and a thickness of 30 mil. The tuning of the center frequency and the passband number change are carried out using silicon varactors and PIN diodes. In the four-pole single-passband mode, a center frequency tuning of 0.75-1.08 GHz is achieved with 1-dB bandwidths of 105-158 MHz. The two-pole dual-band bandpass filter mode has a center frequency tuning of 0.69-0.9 GHz (low-band) and 0.85-1.07 GHz (high-band). It has potential for application in wideband cognitive radios. | 0.7-1.0-GHz Switchable Dual-/Single-Band Tunable Bandpass Filter Using a Switchable J-Inverter | Tunable filter;switchable-band;dual-band;single-band;bandpass filter | Band-pass filters;Resonator filters;Resonators;Switches;Passband;Dual band;Resonant frequency
This article presents modeling of the conducted emission of a motor control inverter using a lumped parameter circuit and finite-element (FE)-based three-dimensional (3-D) electromagnetic simulation. The objective of the modeling is to validate the circuit design and component selection as well as predict the conducted emission at the early design stage of the motor drive system. This model is useful to save time and cost of design iteration for any power electronic converter used in industrial applications. In this study, the main sources of conducted emissions of a power inverter along with a layout of complex geometry are identified. Then, analytical study along with circuit and FE-based electromagnetic simulation is used to implement the model of the motor inverter pair. The simulation model considers the board and component parasitic responsible for the common-mode current generation due to pulsewidth modulation switching. The effect of motor housing, harnesses, and chassis structure on common-mode noise generation is presented by the 3-D simulation model that cannot be realized in circuit simulation. The simulation model is validated with the experimental results that showed good correlation. | Modeling of Conducted Emission for a Three-Phase Motor Control Inverter | Conducted emission;electromagnetic compatibility (EMC);electromagnetic interference (EMI);finite-element (FE) electromagnetic modeling;lumped circuit;power inverter | Integrated circuit modeling;Inverters;Capacitors;Inductance;Batteries;Solid modeling;Electromagnetic interference
The selection of a vessel by an induction-hob user has a significant impact on the performance of the appliance. Due to the induction heating physical phenomena, there exist many factors that modify the equivalent impedance of induction hobs and, consequently, the operational conditions of the inverter. In particular, the type of vessel, which is a sole decision of the user, strongly affects these parameters. Besides, the ferromagnetic properties of the different materials the vessels are made with, vary differently with the excitation level, and given that most of the domestic induction hobs are based on an ac-bus voltage arrangement, the excitation level continuously varies. The algorithm proposed in this work takes advantage of this fact to identify the equivalent impedance of the load and recognize the pot. This is accomplished through a phase-sensitive detector that was already proposed in the literature and the application of deep learning. Different convolutional neural networks are tested on an augmented experimental-based dataset and the proposed algorithm is implemented in an experimental prototype with a system-on-chip. The proposed implementation is presented as an effective and accurate method to characterize and discriminate between different pots that could enable further functionalities in new generations of induction hobs. | Vessel Recognition in Induction Heating Appliances—A Deep-Learning Approach | Convolutional neural network;home appliances;induction heating;neural network applications;system-on-chip (SoC) | Impedance;Home appliances;Inductors;Inverters;Switching frequency;Prototypes;Induction heating
Droop control is the most common approach for controlling inverter-based micro-grids. The active power droop gain has always been considered as the main parameter for identifying the micro-grid stability margin. Increasing this margin improves the transient performance and provides robustness to the micro-grid for a wide range of operations. Previous work on droop control focused on the active power droop gain, which is required for accurate power sharing as well as for micro-grid stability assessment. This paper utilizes small-signal stability analysis to analyze the impact of the reactive power droop gain on micro-grid stability, which is ignored in previous work. Consequently, a micro-grid domain of stability chart is proposed and defined in the mp<sub>max</sub>-nq plane, which represents the zone within which the micro-grid will maintain stable operation. The proposed domain of stability chart is utilized to assess and compare the impact of the conventional and proportional derivative (PD) reactive power droop controller on the micro-grid stability margin. The results show that there exists a reactive power droop gain at which the stability margin is minimum. Furthermore, it has been shown, through the domain of stability chart, that the PD reactive power droop controller is capable and sufficient to significantly increase the micro-grid stability margin while maintaining equal load sharing. Further, the domain of stability chart can serve as a useful tool for defining the micro-grid droop gain operational boundaries and for assessing and comparing inverter-based micro-grid control schemes. | Assessing the Impact of Reactive Power Droop on Inverter Based Microgrid Stability | Reactive power droop;stability margin;domain of stability;inverter-based micro-grid;and small-signal stability | Microgrids;Reactive power;Stability criteria;Power system stability;Voltage control;Mathematical model;Frequency control
This article presents the investigation of circuit modelling, design, and optimization of the class-E rectifier to achieve a near-resistive impedance during a large load-range. Based on circuit modelling and impedance depiction, a circuit design concept of impedance compensation to achieve near-resistive impedance is proposed, and we selected the series inductor as the compensation network for class-E rectifiers. After an optimized design, a 6.78-MHz wireless power transfer prototype was built with applying the proposed concept and tested. The experimental results match well with the circuit modelling and validate the impedance shift can be optimized by the proposed circuit design concept. The experimental prototype achieves 87.2% dc-dc efficiency at the rated 220-W output and the phase angle shift is lower than 10<sup>°</sup> during the load decreasing from 220-W rated output to the 40-W light-load output. We also discuss the circuit design considerations and the hardware implementation of the prototype for the proposed design concept. | Modelling and Compensation Design of Class-E Rectifier for Near-Resistive Impedance in High-Frequency Power Conversion | Class-E rectifier;high-frequency power converters;resonant power converters;wireless power transfer (WPT) system | Impedance;Integrated circuit modeling;Load modeling;Inverters;Circuit synthesis;Capacitors;Wireless power transfer
To effectively mitigate the commutation failure (CF) of the line-commutated converter high-voltage direct current (LCC-HVDC) transmission system, a dynamic series voltage compensator (DSVC) scheme is proposed. The DSVC consists of three integrated gate-commutated thyristor (IGCT)-based full-bridge submodule (FBSM) chains to match the bulk power transmission of the LCC-HVDC. Inserted between the transformer and the AC port of the inverter, the DSVC assists the commutation process by superposing the transient voltage to the AC line voltage and increasing the commutation margin of the inverter valve. Operation and control strategies, which are two critical techniques for the DSVC, are designed based on the working states of the FBSMs, assisting the commutation process and balancing the DSVC capacitor dynamic voltages. The CF detection method is another critical technique of the DSVC control and is improved considering the reverse time of the LCC-HVDC thyristors. Compared with the topologies proposed in existing literature, the DSVC has better performances in safe and stable operation due to the urgent control strategy considering situations beyond its ability. A detailed EMT simulation shows that the DSVC can respond quickly to mitigate CFs and validate the effectiveness of the overall design and key techniques. Furthermore, the operation and control strategy can limit the current stress once it is beyond the capability of the DSVC, which guarantees its feasibility and practicability. | A Dynamic Series Voltage Compensator for the Mitigation of LCC-HVDC Commutation Failure | Dynamic series voltage compensator;LCC-HVDC;commutation failure;full-bridge submodule;IGCT;voltage compensation | Capacitors;Circuit faults;Inverters;Valves;HVDC transmission;Thyristors;Insulated gate bipolar transistors;Voltage control
To satisfy the ever-increasing requirement from load side and improve the power quality through harmonic content reduction, the paralleled converters' structure is seen to be an interesting solution. However, paralleled converters, in which the same dc and ac sides are shared, suffer from a major challenge related to the excessive circulating currents due to the difference in the induced common-mode voltage (CMV) in each converter. This voltage difference is due to the instantaneous potential difference between paralleled phase-legs, due to the discrepancy in circuit and control parameters of paralleled converters. Consequently, zero-sequence circulating current (ZSCC) as well as differential-mode circulating current (DMCC) shall appear between the paralleled converters. In this context, this article utilizes the interleaved pulsewidth modulation (PWM) concept for the ZSCC and DMCC reduction in paralleled split-source inverters (SSIs), where this SSI is a single-stage dc-ac converter and the prior mentioned operation and associated issues have not been investigated yet. This article describes the three-phase SSI structure and its basic operation, and shows the corresponding CMV waveform. Then, based on the shown analysis, an interleaved discontinuous PWM strategy is proposed to restrain the CMV amplitude and reduce the induced circulating currents. Furthermore, the effect of changing the modulation index and interleaving angle on the overall converter behavior has also been evaluated in case of using SSI. The analysis and simulations revealed the effectiveness of the proposed modulation strategy compared to counterparts. Finally, the shown simulation results are validated with an experimental prototype of 1 kW. | Parallel Operation of Split-Source Inverters for PV Systems: Analysis and Modulation for Circulating Current and EMI Noise Reduction | Common-mode (CM) leakage current (CMLC);CM voltage (CMV);electromagnetic interference (EMI) noise;interleaved pulsewidth modulation (PWM);single-stage converter;photovoltaic (PV);paralleled converters;zero-sequence/differential-mode circulating currents (ZSCC/DMCC) | Pulse width modulation;Inverters;Modulation;Inductors;Electromagnetic interference;Support vector machines;Electronic mail
In the last decade, different control concepts for the synchronisation of voltage-controlled power converters have been proposed in order to form converter-based power systems. The interoperability of these grid-forming power controls is often analysed based on reduced-order models covering only the slow controls or modes. In this article, the coupling of the outer, power-related and inner, inverter output-related control of multiple grid-forming power converter systems is analysed, based on a minimal working example. The elementary study cases each consist of a different grid-forming converter coupled with an external (and passive) grid. Here, the investigated stability problems are already manifested in the simplest possible setup. The analysis of these coupling effects is performed by modelling the system in impedance-based, state-space and phase portrait-based frameworks. In particular, small coupling impedances, like short transmission lines or small short circuit impedances, can be challenging for the controller stability of grid-forming converters while the inner controls can even enhance this issue. The impact of this phenomenon and the participating subsystems are identified in this work. Thus, recommendations concerning modelling techniques and their legitimate assumptions are given. Laboratory experiments validate the performed analysis by indicating a close correlation between analytical models and experimental results. | On the Coupling of Power-Related and Inner Inverter Control Loops of Grid-Forming Converter Systems | Coupling effects;grid-forming power converter;power-related control;stability analysis;voltage control | Couplings;Analytical models;Power system stability;Stability analysis;Inverters;Circuit stability;Integrated circuit modeling
Fast switching characteristic of wide bandgap devices enables high switching frequency of power devices and thereby, can facilitate high fundamental frequency operation of electrical machines. However, with the switching transition times in orders of tens of nanoseconds, the high dv/dt is observed across the switching device. The high dv/dt experienced by the switches, and consequently by the machine, can degrade winding insulations or bearings over a period of time. Therefore, it is imperative to maintain the dv/dt below recommended values depending on the machine insulation. The dv/dt across the devices can be adjusted by varying the gate resistance. A high value of gate resistance, however, introduces additional switching losses on the device. Using different dv/dt filtering techniques can also help to control the dv/dt on the machine terminals. These techniques do not increase the switching losses on the device. However, it introduces additional losses in the filter resistors and also increases the cost of the system. In this paper, an analysis based on the impact of gate resistance on the dv/dt across the machine, and the corresponding losses is carried out. An analytical dv/dt filter design strategy is proposed to limit the dv/dt to a particular value. With the proposed design scheme, the value of each filter component can be easily obtained, and filter losses can be estimated accurately. Lastly, a comparison is performed on the basis of efficiency between these two techniques. | Analytical Study of SiC MOSFET Based Inverter Output dv/dt Mitigation and Loss Comparison With a Passive dv/dt Filter for High Frequency Motor Drive Applications | 3-phase inverter;dv/dt filter;gate resistance;gate driver;high speed machine drives;silicon carbide (SiC);wide bandgap devices (WBG) | Voltage control;Inverters;Power cables;Active filters;Passive filters;Transient analysis;Switches
Inverter Based Generators (IBGs) have been increasing significantly in power systems. Due to the demanding thermal rating of Power Electronics (PE), their contribution to the system Short Circuit Current (SCC) is much less than that from the conventional Synchronous Generators (SGs) thus reducing the system strength and posing challenges to system protection and stability. This paper proposes a Unit Commitment (UC) model with SCC constraint in high IBG-penetrated systems to ensure minimum operation cost while maintaining the SCC level at each bus in the system. The SCC from synchronous generators as well as the IBGs are explicitly modeled in the formulation leading to an SCC constraint involving decision-dependent matrix inverse. This highly nonlinear constraint is further reformulated into linear form conservatively. The influence of the SCC constraint on the system operation and its interaction with the frequency regulation are demonstrated through simulations on IEEE 30- and 118-bus systems. | Short Circuit Current Constrained UC in High IBG-Penetrated Power Systems | Unit commitment;inverter based generators;short circuit current;frequency regulation | Circuit faults;Short-circuit currents;Power system stability;Frequency control;Synchronous generators;Systems operation
This article discloses part of an invention on plug-and-play converter-level on-state voltage measurement methods for power semiconductor devices. To exclude the external power supply required in on-state voltage measurement circuits, a self-power solution is proposed to provide the required bidirectional low-voltage power sources. The application of the measurement circuit with the proposed self-power solution is demonstrated for a single-switch, a single-phase inverter, and a three-phase inverter. | A Self-Power Method for a Converter-Level <sc>on</sc>-State Voltage Measurement Concept | Condition monitoring;converter-level;power semiconductor;reliability;self-power | Voltage measurement;Inverters;Power supplies;Semiconductor device measurement;Semiconductor diodes;Power measurement;Monitoring
Switched reluctance machine (SRM) drive requires a large dc-link capacitor due to the low-frequency harmonics in dc-link current, which is generated during the current commutation between phases. Installing a bulky capacitor bank in the drive has a significant impact on the cost and the overall volumetric power density of the drive. This article analyzes the dc-link current ripple in SRM drive and proposes a control algorithm to reduce the dc-link current ripple while maintaining the machine performance. The proposed algorithm extracts the ripple components from the dc-link current using a high-pass filter. The controller ensures ripple energy circulation between the phases and reduces the pulsating energy requirement from the dc supply. The dc-link ripple is suppressed at a wide speed range of operation to enable efficient and reliable drive operation without adding any external hardware system. Simulation and experimental results are provided to prove the effectiveness of the proposed control technique for both steady-state and transient conditions. | DC-Link Current Ripple Reduction in Switched Reluctance Machine Drives | Control algorithm;dc-link current ripple;switched reluctance machine (SRM);torque ripple | Inverters;Capacitors;Batteries;Reluctance motors;Harmonic analysis;Torque measurement;Rotors
A floating-gate (FG) cell as a circuit-level approach to control the threshold voltage of organic thin-film transistors (TFTs) operated in the transdiode configuration is presented. Charging and discharging of the FG are achieved by controlling the charge leakage through the gate dielectric of one of the organic TFTs that constitute the FG cell. Using programming voltages not exceeding 4 V, systematic tuning of the threshold voltage to values between -0.5 and 2.6 V was achieved. The versatility of the concept is demonstrated by employing organic-TFT-based FG cells as transdiodes with programmable threshold voltage in passive rectifiers and diode-load inverters fabricated on flexible, transparent plastic substrates. Rectifiers with programmable FG cells show flatter frequency response, improved 3-dB point, and reduced ripple compared to conventional rectifiers. Inverters with programmable FG-transdiode load have larger small-signal gain, larger output-voltage swing, and larger noise margins than conventional diode-load inverters. | Three-Terminal Floating-Gate Cell for Threshold-Voltage Control of Organic Thin-Film Transistors | Diode-load inverters;floating-gate (FG) cells;organic thin-film transistors (TFTs);rectifiers;threshold-voltage control | Thin film transistors;Voltage measurement;Threshold voltage;Programming;Logic gates;Inverters;Transistors
Distributed energy resources (DERs) such as rooftop photovoltaic (PV) systems, battery energy storage systems (BESSs), and controllable loads can be aggregated as virtual power plants (VPPs) to provide frequency regulation services for managing power system stability. Optimizing the profits of PV-BESS VPPs in frequency control markets can demonstrate their profitability and encourage more PV-BESS consumers to join VPPs to support the grid. This article proposes an optimal bidding strategy of a PV-BESS VPP in frequency control ancillary services (FCAS) markets, and a joint bidding strategy of the VPP in cooperation with a wind farm, which aims to maximize their cooperation profits. Moreover, the battery cycle life is systematically considered and incorporated in the proposed bidding models. In addition, a payoff allocation approach based on Nash-Harsanyi Bargaining Solution is innovatively developed to allocate the extra profit of the cooperation. The proposed approach is expected to allocate the VPP with a reasonable share and reflect its real contribution in cooperation. The simulation results verify the feasibility and effectiveness of the proposed bidding models and the payoff allocation approach. | Bargaining Game-Based Profit Allocation of Virtual Power Plant in Frequency Regulation Market Considering Battery Cycle Life | Virtual power plant;frequency control ancillary services;battery cycle life;Nash–Harsanyi bargaining solution | US Department of Defense;6G mobile communication;Meters;Inverters
Unlike voltage-source inverters (VSI), the power decoupling element in current-source inverters (CSI) is inductor. Inductor has a long lifetime and makes the CSI more reliable. However, the traditional CSIs suffer from open-circuit problem and dangerous voltage spikes are generated if the input inductor current is intermitted. Therefore, to avoid the voltage spikes, overlap-time should be inserted in the gate signals. But these intervals distort the output currents and reduce the current source utilization. To address these issues, a novel three-phase CSI is proposed in this article. The proposed inverter is originated from the conventional seven-switch CSI named CSI7 by adding only two small film capacitors. The film capacitors along with the pre-existing diodes of the CSI7 ensure that there is always a path for the inductor current, and thus the open-circuit issue is resolved. The elimination of open-circuit issue enhances the reliability and allows to minimize the overlap-time. This will improve the quality of output currents as well. Moreover, simulation and experimental results are provided at the output power of 950 W to verify the effectiveness of the proposed inverter. | CSI7: Novel Three-Phase Current-Source Inverter With Improved Reliability | CSI;overlap-time;reliability | Inverters;Inductors;Reliability;Capacitors;Topology;Switches;Legged locomotion
The low frequency AC (LFAC) technology is found to be a competitive solution for offshore wind farm integration. This article proposed an LFAC system with a hybrid onshore back-to-back (BtB) converter, for which the diode-based rectifier unit (DRU) and modular multilevel converter (MMC) based inverter are adopted. Then, this article also proposed corresponding control strategies for offshore wind turbines, where the DC link voltage control is implemented on the machine side converter, and the AC voltage of the offshore grid is controlled by the grid side converter based on the fixed reference frame. The small signal analysis for the whole system was carried out based on the equivalent circuit, and the small-signal stability is proven by calculated eigenvalues. And the system responses to typical operating conditions are investigated by time-domain simulations in PSCAD. Thus, the feasibility of the proposed scheme is verified. | DRU Based Low Frequency AC Transmission Scheme for Offshore Wind Farm Integration | Offshore wind farm;DRU based back-to-back converter;low frequency AC transmission;grid-forming control;fixed reference frame control | Wind farms;HVDC transmission;Wind turbines;Voltage control;Frequency conversion;Filter banks;Rectifiers
Efficient power converters capable of changing their output voltage at very high speeds (submicrosecond scale) are mandatory for very fast response (VFR) applications. They are necessary to regulate loads that demand very fast voltage changes and to supply high-frequency-pulsed loads for data processing, communication, and portable equipment. VFR converters likewise become necessary for applications in which the efficient generation of high-frequency waveforms is mandatory: envelope amplifiers (EAs) for envelope tracking (ET) techniques, visible light communication (VLC) transmitters using light-emitting diodes (LEDs), switched-mode radio frequency power amplifiers and high-frequency inverters, among others. | Guest Editorial: Special Issue on Power Converters and Control Techniques for Very Fast Response Applications |  | Special issues and sections;Voltage control;Visible light communication;Transient analysis;Buck converters;Light emitting diodes;Control systems;Switching frequency;DC-DC power converters
Unlike grid-connected and motor driving converters, typically exchanging sinusoidal current with the grid/motor, inverters employed in uninterruptible power supplies and active power filters generate periodic, harmonics-rich currents. Consequently, current controller in these applications must be capable of accurate tracking of references containing high harmonic count, calling for a multiresonant structure. On the other hand, major disturbances influencing the current loop comprise output and dc link voltages, which can typically be measured/estimated and cancelled by a feed-forward action. Thus, the current regulation problem is reduced to tracking challenge only. Recently, methodology for designing single-parameter single-resonant controllers according to desired tracking behavior of ac signal amplitude was proposed by the authors. However, as shown in the article, straightforward extension of the algorithm to multiresonant case is unfeasible. Nevertheless, it is possible to obtain an accurate approximation utilizing the decoupling property of resonant terms in both frequency and time domains. As a result, simple single-parameter multiresonant controller design guidelines are derived, imposing similar transient response to each individual harmonic of periodic reference. Simulations and experimental results validate the proposed design methodology. | Guidelines for Single-Parameter Multiresonant Current Controllers Design Allowing Prescribed Magnitude Tracking of Periodic References | Current control;inverters;multiresonant controller;tracking performance | Harmonic analysis;Sensitivity;Resonant frequency;Transient analysis;Inverters;Stability analysis;Current control
This article presents an enhanced space vector pulse width modulation (SVPWM) strategy based on vector space decomposition (VSD) for the dual three-phase machines fed by two dc-source voltage source inverters (VSIs). Compared with existing methods that only account for balanced dc-link voltages, the proposed method considers unbalanced dc-link voltages in both the α-β and z<sub>1</sub>-z<sub>2</sub> planes. Two categories of medium voltage vectors are first defined in this article. An enhanced 12-sector SVPWM strategy that toggles two categories of medium voltage vectors in each fixed 30° sector is proposed. Moreover, the performance of the proposed method, including the modulation depth, the range of the dc-link voltage ratio, and the toggling point of the medium vector is analyzed. The proposed method can reduce the computational burden of the complicated sector classifications and it easily chooses suitable vectors to track the reference voltage with changes in the dc-link voltage ratio. The experimental results of the proposed SVPWM techniques are verified in a dual three-phase permanent magnet synchronous machine (PMSM) fed by two dc-source VSIs. | An Enhanced SVPWM Strategy Based on Vector Space Decomposition for Dual Three-Phase Machines Fed by Two DC-Source VSIs | Dual three-phase machines;space vector pulse width modulation (SVPWM);two dc-source voltage source inverters (VSIs);vector space decomposition (VSD) | Space vector pulse width modulation;Medium voltage;Batteries;Windings;Aerospace electronics;Topology;Switches
In this paper, we present a topology with design equations for the rigorous design of multiway power dividers having a pre-defined filtering response featuring broadband isolation between any pair of output ports. Hence, a filtering power divider designed using the presented topology and design formulas can suppress undesired oscillations at the spurious frequencies when used as a combiner. More importantly, we provide complete mathematical design equations for designing filtering power dividers with various pre-defined filtering responses. Therefore, it is possible to design a filtering power divider without relying on time-consuming parametric sweeps or heuristic approaches. The presented filtering power divider topology and design equations have been verified by designing, fabricating, and measuring a four-way second-order filtering power divider. | Topology and Design Formulas for Four-Way Filtering Power Divider With Wide Isolation Range | Filtering power divider;resonators;inverter;wide isolation | Power dividers;Resonators;Resistors;Frequency conversion;Admittance;RLC circuits;Inverters
In recent years, virtual synchronous generator (VSG) control algorithm has been widely studied in distributed grid-connected power inverters to deal with active and reactive power adjustment by simulating the operation principle of the actual synchronous generator. Nevertheless, once the current sensor fails, the grid-connected power inverter will lose its stability. To enhance the fault-tolerant operation ability of the grid-connected power inverter, a new inverter side current sensor-less model predictive control method based on sliding mode observer (SMO) is proposed. The stability of the SMO is analyzed by using the Lyapunov stability criterion. The gains of the SMO are then designed by analyzing their influences on the current and voltage observation based on the closed-loop transfer functions. Besides, to show the influences of the capacitance changes on the current observation, a detailed parameter sensitivity analysis is also carried out. Then, by using the estimated inductance current from the SMO, a current sensor-less model predictive control method is finally proposed. The main novelty of the proposed method is that both the output voltage of the inverter and the inverter side inductance are not required in the proposed SMO. So, the accuracy of current sensor-less control is improved. To verify the effectiveness of the proposed method, detailed experimental studies are carried out based on a Typhoon and PE-Expert 4 based experimental platform. | Current Sensor-Less Virtual Synchronous Generator Model Predictive Control Based on Sliding Mode Observer | Model predictive control;sensor-less control;sliding mode observer;VSG | Inverters;Voltage control;Capacitors;Reactive power;Observers;Frequency modulation;Inductance
The dynamic inverter using amorphous indium-gallium-zinc oxide thin-film transistors (a-IGZO TFTs) is revealed to be more robust to tensile strain than the static inverter that is most widely used in TFT circuits. The results with the inverters can be reasonably extended to NAND or NOR gates, because all of them are commonly composed of pull-up and pull-down networks. The experimental results after tensile bending up to 20 000 times with a bending radius of 1.5 mm show that AVOH and AVOL in the dynamic inverter decrease to 85% and 0% of those in the static inverter, respectively. Also, while the power consumption of the static inverter increases by 36%, which is tens of μA, the dynamic inverter maintains low-power consumption, which is tens of nA. It is also worth noting that ratioed design and TFT operation in the saturation region make the circuit more sensitive to tensile strain than ratio-less design and TFT operation in the triode region. | Effects of Tensile Strain on Dynamic and Static Inverters Using Amorphous Indium-Gallium-Zinc-Oxide TFTs | Amorphous indium-gallium-zinc oxide thin-film transistors;tensile strain;dynamic logic;logic circuit;TFTs | Inverters;Thin film transistors;Tensile strain;Bending;Logic gates;Iron;Stress
The multilevel inverters (MLI) are resourceful in producing a voltage waveform with superior-quality staircase counterfeit sinusoidal and depressed harmonic distortion (THD). Several conventional topologies are proposed to realize the MLI however, the limitations of these topologies may involve more DC sources and power-switching devices, and less THD, which in turn, increases the cost and size of the inverter. These drawbacks can be eliminated with the proposed hybrid Cascaded H-Bridge Multilevel Inverter with reduced components topology. As compared with the established MLI topologies the recommended topology having a reduced number of DC sources, power-switching devices, component count level factor, lesser TSV, more efficient, lesser THD, and cost-effective. The proposed MLI is a blend of a single-phase T-Type inverter and an H-Bridge module made of sub switches. This article incorporates the design and simulation of the multilevel inverter with staircase PWM technique. Further, the 9-level and 17-level MLI is examined with different combinational loads. The proposed inverter is stable during nonlinear loads, and it is well suited for FACTS and renewable energy grid-connected applications. An operational guideline has been explained with correct figures and tables. The Output voltage wave is realized in numerical simulation. Finally, the experimental demonstrations were performed by implementing a hardware prototype setup for both linear and nonlinear loads using the dSPACE controller laboratory. | Design and Implementation of Seventeen Level Inverter With Reduced Components | Hybrid cascaded H-bridge multilevel inverter with reduced components;pulse width modulation (PWM);total harmonics distortion (THD) | Topology;Capacitors;Multilevel inverters;Switches;Hybrid power systems;Stress;Pulse width modulation
The two-parallel interleaved converters system is essentially a multilevel converter and introduces more vector redundancies than a single converter, leaving a large space for vector sequences optimization for the simultaneous optimization of crucial indicators. However, the vector redundancies have not been fully explored by previous studies to achieve multiple crucial indicators optimization. This article aims to obtain high efficiency and low torque ripples for the two-parallel interleaved converters-fed permanent-magnet synchronous motor (PMSM), which are dominantly affected by the switching loss, zero-sequence circulating current (ZSCC), and torque ripples. First, given the vector redundancies, this article explores the available vector sequences according to switching times, the minimal torque ripple, and ZSCC with a priority of the switching times. The resultant vector sequences split each 60° sector into eight subsectors, but each subsector has redundant vector sequences. Then, this article further quantitatively analyzes the torque ripple and ZSCC of the redundant vector sequences in the subsectors, based on which each subsector applies an optimal vector sequence. Despite the complexity of the divisions of the subsectors, this article proposes a simple carrier-based modulation scheme and the implementation of the proposed optimal vector sequences amounts to corresponding common-mode voltage (CMV) injections into the references, which only require a simple logic judgment. The theoretical analysis confirms that the proposed method yields smaller torque ripples, ZSCCs, and switching losses than existing pulsewidth modulation (PWM) schemes over the whole modulation indices. Finally, the experimental results further verify the theoretical analysis and the effectiveness of the proposed strategy. | Optimal Vector Sequences for Simultaneous Reduction of the Switching Loss, Zero-Sequence Circulating Current, and Torque Ripple in Two Parallel Interleaved Inverter-Fed PMSM Drives | Optimal vector sequences;switching loss;torque ripple;two-parallel interleaved converters-fed permanent-magnet synchronous motor (PMSM) drive;unified injection;zero-sequence circulating current (ZSCC) | Stators;Torque measurement;Torque;Switching loss;Switches;Inductance;Pulse width modulation
Frequency-tuned resonant (ACRF) test is one of the most widely used technologies for power equipment diagnosis. However, the intense interference generated by the variable-frequency power source hinders its further application in partial discharge (PD) detection. For this reason, an adaptive PD separation method based on improved clustering by fast search and find of density peaks (CFSFDP) is proposed in this article to separate PD signals and disturbances under the ACRF test. First, the characteristics of the PD signals and the interference signals generated from the ACRF test system are analyzed and compared. Then, an improved CFSFDP algorithm is proposed to realize the automatic cluster center selection and signal separation, and the working principle of the PD separation strategy based on the improved CFSFDP algorithm is introduced. Finally, the effectiveness of the proposed method is validated by performing the ACRF test on a defective cable. The experimental results show that this method can realize the separation and detection of PD signals in ACRF tests. The proposed method provides a feasible solution for performing PD detection using the ACRF test system without the restriction of the test system structure. | An Adaptive Pulse Separation Strategy for PD Detection in Frequency-Tuned Resonant Tests | Frequency-tuned resonant (ACRF) test;interference;partial discharge (PD);pulse separation | Partial discharges;Interference;Clustering algorithms;Resonant frequency;Inverters;Standards;RLC circuits
As compute demands and their large energy costs continue to rise in the datacenter, it is imperative to identify low energy compute solutions. One approach is to investigate device schemes based on collective mode phenomena arising at low temperatures where power dissipation and switching voltage can be extremely low. Additionally, such devices could also have applications in quantum computing where such a low power logic/memory scheme could possibly be integrated onto the qubit plane, which is typically at ~10 mK temperature. Josephson Junction Field Effect Transistor (JJFET) is a promising candidate for low power operation with zero voltage drop across its drain-source terminals while operating in the superconducting regime. JJFET logic gate is typically realized as a n-type JJFET connected in a common-source configuration with a current source load. This results in high noise margin for logic-1 input but not for both logic-1 and 0. In this paper, we propose an overdamped region, n-type JJFET based digital logic using a cascaded common-source configuration-based design yielding high noise margin for both the logic inputs. DC noise margin sensitivity analysis is performed for the bias current and threshold voltage modulation. The noise margin can be further improved (approaches ideal inverter case) by cascading multiple common source stages yielding higher inverter gain. | High Noise Margin, Digital Logic Design Using Josephson Junction Field-Effect Transistors for Cryogenic Computing | Common source;cooper pairs;critical current;inverter;josephson Junction;noise margin | Josephson junctions;Inverters;Superconducting integrated circuits;Cryogenics;Critical current density (superconductivity);Logic gates;Threshold voltage
The data loss and corresponding false fault features of single-phase or multiphase detection signals caused by sensors is a relatively troublesome problem, which can increase the difficulty to the fault diagnosis of switch fault and open-phase fault of inverter, and even can lead to false alarm. For these problems, a complementary virtual mirror fault diagnosis method for microgrid inverter is proposed to improve them. First, the virtual mirrors are constructed, which contain fault information in different angle. Second, a cross comparison processing method is used to gain the cross variables and corresponding mirror cross variables by the obtained virtual mirrors and detected signals, which can extract and normalize fault components from different angle in the same way, respectively. Thus, it can reduce the impact of data loss. Third, the self-correction fault degree (scf) and averages fault degree (af) are calculated. Specially, scf can further reduce the influence of data loss and false fault features through the complementarity of cross variables and mirror cross variables. For af, it is a steady-state expression of fault degree, which can reduce the fluctuation of fault degree variable and the possibility of false alarm. Then, fault detection is implemented through the joint decision of scf and af. Finally, the fault is located by the fault detection results and the extracted mirror complementary location information. Compared with the existing fault diagnosis methods, it not only can diagnose switch fault of inverter, but also can have certain robustness for single-phase or multiphase data loss. Meanwhile, it also has relatively fewer parameters and the lower difficulty of debugging, which are conducive to practical application. The effectiveness of the proposed method is validated by the experiment results. | Complementary Virtual Mirror Fault Diagnosis Method for Microgrid Inverter | Cross comparison processing;inverter;microgrid;virtual mirror | Mirrors;Inverters;Fault diagnosis;Feature extraction;Circuit faults;Switches;Microgrids
Inverter-based generation sources' significant uptake has seen most power system operators place a strong focus on unlocking their capability to respond to frequency excursions. Consequently, the effective utilization of conventional generation assets to improve frequency regulation in power systems has received less focus. This letter highlights two crucial aspects (governor deadbands and governor inactivity) pertinent to conventional generation assets, which must be considered by the system operator when operating power systems with a high share of inverter-based sources. Poor governor control is shown to significantly impact frequency regulation, thus undermining power system operation and performance, in an Australian case study. Furthermore, a high share of governor inactivity causes power system instability owing to degradation in governor response. For power systems with a high share of inverter-based sources, implementation of properly chosen governor deadbands and mandatory governor response is recommended to improve system frequency regulation. | Synchronous Generator Governor Response: Performance Implications Under High Share of Inverter-Based Renewable Energy Sources | Frequency regulation;governor deadband;power system performance;primary frequency control;renewable power generation | Frequency control;Power system stability;Power system dynamics;Time-frequency analysis;Frequency synchronization;Australia;Synchronous generators
The impact of electromagnetic interference (EMI) is an increasingly important aspect of the performance of switching inverters. The challenges of managing EMI continue to grow with the emergence of wide bandgap (WBG) devices, the trend towards ever-greater integration and higher power rating. This paper reviews suppression methods for the conductive common-mode (CM) EMI in inverter fed motor drives. In order to span EMI suppression across the full system design process, the review considers both mitigation from the sources and suppression along the conduction paths. Furthermore, the shortcomings and merits of the reviewed publications are discussed, and their attenuation frequency range and attenuation level are compared. It is demonstrated that the CM EMI at low frequency is mainly determined by the PWM strategies and can be reduced or even theoretically eliminated through zero common-mode control. On the other hand, the CM EMI at high frequency is markedly influenced by the switching transients of the power devices. Thus, various drive circuits are reviewed which improve the switching behavior. Finally, the deployment of passive and active filters to suppress or compensate for the EMI is discussed. | A Review on Conductive Common-Mode EMI Suppression Methods in Inverter Fed Motor Drives | Conductive EMI;EMI sources;inverter fed motor drives;propagation paths | Electromagnetic interference;Pulse width modulation;Inverters;Switching frequency;Switches;Harmonic analysis;Capacitance
This paper aims at developing a data-driven optimal control strategy for virtual synchronous generator (VSG) in the scenario where no expert knowledge or requirement for system model is available. Firstly, the optimal and adaptive control problem for VSG is transformed into a reinforcement learning task. Specifically, the control variables, i.e., virtual inertia and damping factor, are defined as the actions. Meanwhile, the active power output, angular frequency and its derivative are considered as the observations. Moreover, the reward mechanism is designed based on three preset characteristic functions to quantify the control targets: (1) maintaining the deviation of angular frequency within special limits; (2) preserving well-damped oscillations for both the angular frequency and active power output; (3) obtaining slow frequency drop in the transient process. Next, to maximize the cumulative rewards, a decentralized deep policy gradient algorithm, which features model-free and faster convergence, is developed and employed to find the optimal control policy. With this effort, a data-driven adaptive VSG controller can be obtained. By using the proposed controller, the inverter-based distributed generator can adaptively adjust its control variables based on current observations to fulfill the expected targets in model-free fashion. Finally, simulation results validate the feasibility and effectiveness of the proposed approach. | Data-driven Optimal Control Strategy for Virtual Synchronous Generator via Deep Reinforcement Learning Approach | Adaptive control;virtual synchronous generator (VSG);reinforcement learning;deep learning | Power system stability;Optimal control;Adaptation models;Stability analysis;Reinforcement learning;Mathematical model;Damping
This study considers the constructive interference-based symbol-level precoding design problem in millimeter-wave massive multiuser multiple-input multiple-output systems with hybrid analog-and-digital precoding architecture. In contrast to traditional hybrid precoding architecture in which the analog part is implemented by infinite-resolution phase shifters, analog precoders are achieved in this study using low-cost and energy-efficient switches and inverters. Our objective is to design a hybrid precoder that minimizes the Euclidean distance between the hybrid precoder and the optimal fully digital precoder. However, such a design problem is difficult due to the intricate coupling of digital and analog precoder variables. Thus, we apply the alternating minimization (AltMin) framework to decouple the considered problem into digital and analog precoder design problems and then solve for digital and analog precoders in an alternating manner. By adopting the AltMin framework, we obtain a closed-form solution for digital precoder. Nevertheless, solving the analog precoder design problem incurs combinatorial complexity, which we address by proposing a coordinate descent algorithm to sequentially update each element of the analog precoder with a closed-form expression. Simulation results reveal that the application of the proposed algorithm for the proposed hardware-efficient hybrid precoding architecture provides the desired balance among symbol error rate performance, power consumption, and hardware cost. | Constructive Interference-Based Symbol-Level Precoding Design for Millimeter-Wave Massive Multiuser MIMO Systems With Hardware-Efficient Hybrid Precoding Architecture | Alternating minimization;finite resolution phase shifters;hybrid precoding;massive MIMO;millimeter-wave | Precoding;Radio frequency;Power demand;Hybrid power systems;Hardware;Inverters;Array signal processing
In the context of active distribution networks, AC Optimal Power Flow (OPF) has shown great potential to calculate setpoints for controllable devices. Although considerable literature exists, temporal aspects that may affect the actual execution of these setpoints are rarely investigated. Due to the diverse operating characteristics of controllable devices (i.e., delays, ramp rates and deadbands), when these setpoints are executed by multiple devices without adequate considerations, the resulting outcome can differ drastically from what is expected; leading to violations of network constraints and excessive control actions. Therefore, this work proposes a series of necessary adaptations within the controllers of existing devices as well as in the OPF formulation to cater for the diversity in operating characteristics, ensuring that calculated setpoints are adequately implemented by controllable devices. This involves the direct control of conventional devices and enforcing a new ramping behavior for inverter-interfaced devices. Furthermore, a linear, mixed-integer formulation is proposed to handle discrete devices and improve scalability in large networks. Co-simulation results (using a U.K. test network with the objective of maximizing renewable energy production and considering 1s time-step) demonstrate that, by catering for the operating characteristics of controllable devices, the expected outcome from OPF-based setpoints can be achieved. | On the Implementation of OPF-Based Setpoints for Active Distribution Networks | Active distribution network;distributed generation;optimal power flow (OPF);implementation | Delays;Voltage control;Load flow;Fluctuations;Electric potential;Distribution networks;Australia
When the permanent magnet direct-drive wind power converter system is disturbed by the grid side and the motor side, the output voltage of the converter and the DC bus voltage will change suddenly, and the power quality of the grid will deteriorate. The nonlinear active disturbance rejection controller (NLADRC) is used in the grid-connected inverter control system. Because of its ability to estimate and compensate disturbances, it can effectively improve the system's anti-disturbance ability and tracking accuracy. However, NLADRC still has problems such as many parameters to be adjusted and unclear physical meaning. This article explores the influence of various parameters on the dynamic performance of the entire system, and summarizes the direction and law of parameter tuning. At the same time, the frequency domain analysis method is used to express the gain parameter in the expanded state observer in the form of bandwidth, which provides a basis for parameter adjustment in actual engineering. The control algorithm proposed in this article is applied to the 3MW permanent magnet direct-drive wind power experimental platform. The experimental results under various working conditions show that NLADRC can effectively improve the anti-interference performance of the grid-connected inverter. | Design and Parameter Tuning of Nonlinear Active Disturbance Rejection Controller for Permanent Magnet Direct Drive Wind Power Converter System | Active disturbance rejection control;wind power generation;grid connected converter;parameter tuning | Inverters;Voltage control;Tuning;Wind turbines;Wind power generation;Reactive power;Permanent magnets
Having a reduced number of switches and isolated DC sources yet generating a higher number of voltage levels has been always the challenge when selecting the appropriate Multilevel Inverter (MLI) topology. Nowadays, Single-DC-Source Multilevel Inverter (SDCS-MLI) topologies are being considered as more suitable for many power system applications such as Renewable Energy (RE) conversion systems and electrified transportations compared to the Multiple-DC-Source MLIs (MDCS-MLIs). Moreover, increasing the power rating and minimizing the switching frequency while maintaining reasonable power quality using a SDCS-MLI is an important requirement and a persistent challenge for the industry. Thus, this paper presents a general review on the available SDCS-MLI topologies and future trends. Existing solutions are discussed and analyzed based on their topologies, number of output voltage levels, number of active/passive components, advantages/limitations, maturity, and industrial applications. Furthermore, recommendations for future research and development are suggested in this paper. | Review on Single-DC-Source Multilevel Inverters: Topologies, Challenges, Industrial Applications, and Recommendations | Single DC-source;multilevel inverters;MLI;SDCS-MLI;5-level;reduced components count;industrial applications | Topology;Capacitors;Voltage control;Switches;Multilevel inverters;Industrial electronics;Control systems
In the motor drive system fed by multilevel inverter, the problems such as the complexity of reference voltage synthesis, high common mode voltage (CMV), and high switching loss are usually the obstacles to the practical application. In order to reduce the computational complexity and improve the performance of permanent magnet synchronous motor (PMSM), a novel space vector pulsewidth modulation scheme, which is practical and independent of level number is proposed for PMSM vector control. First, the space vector plane is redivided, and the coordinates of the nearest three vectors and their duty cycles can be obtained directly by determining the location of reference vector, which simplifies the calculation and does not need any iterative algorithm. Then, the optimal switching state and switching sequence are selected online so as to ensure the minimum switching loss under the premise of minimum CMV. This article provides an original method and new idea for motor drive system fed by multilevel inverter. Finally, the practicability and validity of the proposed method are verified by simulation and experiment. | A Novel SVPWM Scheme for Field-Oriented Vector-Controlled PMSM Drive System Fed by Cascaded H-Bridge Inverter | Common mode voltage (CMV);field-oriented vector control;multilevel inverter;permanent magnet synchronous motor (PMSM);space vector pulsewidth modulation (SVPWM);switching loss | Modulation;Switches;Voltage control;Space vector pulse width modulation;Multilevel inverters;Control systems;Switching loss
This article, based on modeling and scaling as well as simulation and experiment, provides a comprehensive discussion on a real-time real-power emulator for a medium-voltage, high-power, high-speed motor drive. A three-phase modular multilevel double-star chopper-cell (DSCC) inverter under test is connected in front-to-front (FTF) with the emulator. The DSCC inverter is the same in circuit configuration as the DSCC rectifier. This emulator is characterized by integrating mechanical dynamics of both motor and load into it. The power-electronic circuit of the emulator consists of a three-phase DSCC rectifier, three ac inductors, and a single two-winding common-mode inductor at the dc side. This article starts with modeling and scaling of a three-phase 6.6-kV 10.9-MW four-pole 9000-r/min induction motor drive. Then, the authors design, build, and test a three-phase 200-V 10-kW downscaled test bench. Experimental waveforms from the 10-kW test bench, as well as simulated waveforms from the 10.9-MW full-scale and 10-kW downscaled systems, lead to the following conclusion: The emulator can reproduce both electrical and mechanical dynamics of the three-phase 200-V, 10-kW, four-pole, 9000-r/min induction motor coupled with a centrifugal compressor. | A Real-Time Real-Power Emulator for a Medium-Voltage High-Speed Electrical Drive: Discussion on Mechanical Vibrations | Bending vibrations;centrifugal compressors;induction motors;jeffcott rotors;medium-voltage high-speed motor drives;modular multilevel cascade converters;real-time real-power emulators | Induction motors;Rotors;Inverters;Real-time systems;Inductors;Vibrations;Bending
A three-phase four-wire inverter is highly suitable for low-voltage distributed grids owing to its zero sequence control; however, essential aspects of grid-following inverters during faults, such as the power oscillation control flexibility and power injection capability, are rarely discussed in detail. Thus, by introducing zero sequence instantaneous power into a four-wire system, this article proposes a flexible control strategy that enhances the power injection capability of the inverter in the photovoltaic generation system during asymmetrical grid faults. First, a generalized reference current generation with flexible control of positive, negative, zero sequence current (FPNZSC), and power oscillations is presented. Second, a maximum allowable power injection (MAPI) algorithm based on the actual value constraints of power oscillations and peak current is presented according to the requirement. The proposed MAPI-FPNZSC strategy further extends the existing fault ride through methods in three-wire inverter systems, which is also suitable for single line-to-ground and double line-to-ground faults and can be easily realized in the natural or stationary frame. The effectiveness of the proposed strategy is verified by comparing the provided three typical objectives with the traditional method, and tested in a real-time hardware-in-the loop experimental platform. | Flexible Control Strategy for Enhancing Power Injection Capability of Three-Phase Four-Wire Inverter During Asymmetrical Grid Faults | Asymmetrical grid faults;flexible control;peak current;power injection capability;power oscillations;three-phase four-wire inverter | Inverters;Oscillators;Voltage control;Reactive power;Low voltage;Power system stability;Circuit faults
Synchronous reference frame proportional-integral (PI) current controller (CC) is considered the most well-established solution for the current regulation in electrical drives. However, the gain selection of the PI CC is still regarded to be poorly reported, particularly in relation to the effect of the inevitable execution time taken by the controller and inverter. Mostly, tuning process of PI CC is done by trial and error or using simple rules based on pole zero cancelation and pole placement methods which ignore time delays through the controller and inverter. Hence, PI CC delivers significantly different performance compared to the expected one during the digital implementation, especially if high bandwidth or low ratio between the switching and operational frequency are required. Therefore, this paper firstly addresses and analyses the common tuning rules of PI CC which ignore the existence of time delays followed by a rigorous analysis for PI CCs' robustness to the influence of computational and modulation delays. Based on this analysis, generic recommendations have been proposed to select the PI CCs' gains as a function of the electrical drive switching frequency considering the delay effect. A set of simple, generic, and fast tuning rules were derived that guarantee fast dynamic performance with reasonable stability margins. Moreover, the effects of model uncertainties on these developed rules have been analyzed and reported. Comprehensive experimental results are provided to prove the key analytical results of this study and to validate the proposed design recommendations. | Fast and Simple Tuning Rules of Synchronous Reference Frame Proportional-Integral Current Controller | Current control;delay effect;synchronous reference frame;AC drive system | Delay effects;Current control;Tuning;Bandwidth;PI control;Inverters;Delays
This article discusses the lightning protection performance of a grounding grid for photovoltaic (PV) systems protected by independent lightning rods. Several grounding grid configurations are investigated, and the transferred voltages between the dc cables and supporting structures at different points in the PV system are evaluated using the finite difference time domain (FDTD) method. In the PV system without a dedicated grounding grid for supporting structures, the transferred voltage is very high, and is even worse if the soil resistivity is high. Installing a dedicated grounding grid, which is very costly in a large PV power plant, can reduce the amplitude of the transferred voltage and eliminate the residual voltage effectively. It is found that the arrangement using a bonding network is superior to other grounding improvement approaches in lightning protection. More importantly, the proposed approach is simple to implement and cost-effective. With the bonding network, the soil with high soil resistivity will not lead to severe overvoltage in the system. It is highly recommended to be adopted in the PV power plant protected by independent lightning rods. | Effective Grounding of the Photovoltaic Power Plant Protected by Lightning Rods | FDTD;independent ground;lightning protection;photovoltaic (PV) power plant | Grounding;Lightning;Soil;Conductivity;Inverters;Conductors;Voltage control
This paper presents a novel topology for the single-phase 31-level asymmetrical multilevel inverter accomplished with reduced components count. The proposed topology generates maximum 31-level output voltage with asymmetric DC sources with an H-bridge. The fundamental 13-level multilevel inverter (MLI) topology is realized, and further, the topology is developed for 31-level can be used for renewable energy applications. This reduces the overall components count, cost and size of the system. Rather than the many advantages of MLIs, reliability issues play a significant role due to higher components count to reduce THD. This is a vital challenge for the researchers to increase the reliability with less THD. Several parameters are analyzed for both fundamental 13-level and developed 31-level MLIs such as total standing voltage (TSV), cost function (CF) and power loss. The inverter is tested experimentally with various combinational loads and under dynamic load variations with sudden load disturbances. Total standing voltage with the cost function for the proposed MLI is compared with various topologies published recently and is cost-effective. A detailed comparison of several parameters with graphical representation is made. Less TSV and components requirement is observed for the proposed MLI. The obtained total harmonic distortion (THD) is under IEEE standards. The topology is simulated in MATLAB/Simulink and verified experimentally with a hardware prototype under various conditions. | Design and Implementation of 31-Level Asymmetrical Inverter With Reduced Components | Multilevel inverter;TSV calculation;cost function (CF);total harmonic distortion (THD) | Topology;Switches;Through-silicon vias;Multilevel inverters;Cost function;Control systems;Power system reliability
Modern cyber-physical microgrids rely on the information exchanged among power electronics devices (i.e., converters or inverters with local embedded controllers) making them vulnerable to cyber manipulations. The physical devices themselves are susceptible to potential faults and failures. Effects of these cyber and physical anomalies can propagate throughout the entire microgrid due to information exchanged and the inherent low inertia of the distribution network. This work employs the parametric time-frequency logic (PTFL) framework to detect such cyber-physical anomalies. PTFL is a formalism to analyze the time-frequency content of the observable quantities of interest (such as current, voltage, or frequency) of power electronics devices in comparison with the predefined time-frequency properties. PTFL formalism is presented to detect the anomalies such as false data-injection attacks, denial-of-service attacks, and faults on a cluster of four DC microgrids and an inverter-populated IEEE 34-bus feeder system in a controller/hardware-in-the-loop environment. | Cyber-Physical Anomaly Detection in Microgrids Using Time-Frequency Logic Formalism | Distributed control;formal methods;microgrid;parametric time-frequency logic | Time-frequency analysis;Microgrids;Continuous wavelet transforms;Testing;Anomaly detection;Sensors;Inverters
There exist over 2 GW of photovoltaic (PV) systems in the Czech Republic, exposed to moderate continental climate. Although there exist many PV modules defects, thanks to the generally the same production year 2009, only some of them are usual at systems installed in Czech Republic. This work shows delamination failures that are frequent in moderate climate conditions. Special account is taken into edge delamination defect and its possible propagation in modules of standard construction. Combined PV panel and PV inverter failure is caused by edge delamination with water penetration and high string voltage. The electric discharge channel is created between the string of solar panels and the grounded PV panel frames. The result of the discharge channel created because of edge delamination is inverter switch-off and few months later total destruction of the inverter because of protective relay damage. The number of combined PV panel and PV inverter failures is increasing substantially after ninth year of operation of PV panels in moderate climate. Additional sealing of the PV panel frames by transparent polysiloxane gel reduced the number of combined PV panel and PV inverter failures very substantially. | PV Panel and PV Inverter Damages Caused by Combination of Edge Delamination, Water Penetration, and High String Voltage in Moderate Climate | Delamination;photovoltaic (PV) modules and inverters damage;polysiloxane encapsulant;water penetration | Delamination;Inverters;Photovoltaic systems;Switches;Resistance;Degradation;Switching circuits
Wearable bio-sensing devices are considered promising for ubiquitous heath monitoring. To accurately read out small bio-signals, the development of high-performance flexible front-end circuits is crucial. Oxide semiconductors are considered one of the most promising active channel materials for on-polymeric-foil electronics. In this article, a high-gain flexible complementary metal-oxide-semiconductor (CMOS) inverter with a beta ratio of 1, a desirable feature for device miniaturization, was demonstrated by monolithically integrating a top-gated n-type indium gallium zinc oxide (IGZO) thin-film transistor (TFT) and a bottom-gated p-type SnO TFT on a 5.5-μm-thick polyimide substrate. The influence of atomic layer deposited (ALD)-HfO<sub>2</sub> capping layer on the properties of oxide active channels has been analyzed. The flexible inverter exhibited a high static voltage gain of 370 V/V and balanced noise margins (noise margin high of 4.8 V, noise margin low of 4.7 V) for a supply voltage of 10 V. In addition, the voltage transfer characteristics remained virtually unchanged when the device was subjected to an outward or an inward bending radius of 2.5 mm, indicating the complementary oxide-TFT-based inverter is practical for flexible electronics applications. | Flexible Complementary Oxide Thin-Film Transistor-Based Inverter With High Gain | Complementary metal–oxide–semiconductor (CMOS) inverter;flexible electronics;high gain;indium gallium zinc oxide (IGZO);SnO;thin-film transistor (TFT) | Inverters;Thin film transistors;Bending;Hafnium oxide;Substrates;Performance evaluation;Threshold voltage
In this paper five different flexibility options are analysed from a techno-economic perspective as alternatives to traditional grid expansion for a specific distribution grid in Germany. The options are: two reactive power control strategies with photovoltaic inverters (as a function of the power feed-in, or of the voltage at the connection point), one residential and two large scale battery storage applications (primary control reserve with autonomous reactive power control or self consumption maximisation strategy with autonomous reactive power control). For the pilot grid located in Southern Germany a photovoltaic expansion pathway is determined. The main goal of this work is to quantify the grid expansion actions that can be avoided by applying these five flexibility options for the assumed expansion pathway, focusing on large scale battery storages. It is shown that the five flexibility options increase the hosting capacity for PV systems, compared to a scenario without, by up to 45%. Furthermore, the results of the economic assessment indicate that the analysed flexibility options might be a viable alternative to traditional grid expansion as all of them show a cost reduction potential for the pilot region. These results could encourage DSOs to consider the integration of additional PV and battery storage systems not as a problem which triggers grid expansion, but as part of the solution reducing future grid expansion costs. | Techno-Economic Assessment of Flexibility Options Versus Grid Expansion in Distribution Grids | Battery systems;cost-benefit analysis;distribution grid planning;flexibility options;photovoltaic | Batteries;Voltage control;Reactive power control;Photovoltaic systems;Power distribution planning
Industrial motor systems make up a quarter of all electric sales in the United States. Variable speed drives (VSDs) can provide energy efficiency savings to the customer by regulating motor speed based on specific and varying needs. In addition to the benefits provided to the customer, VSDs can provide support to the grid through ancillary services. The Center for Ultra-Wide-Area Resilient Electric Energy Transmission Networks (CURENT) developed a power electronics converter-based grid emulator to allow testing of various power system architectures and demonstration of key technologies in monitoring, control, actuation, and visualization. This paper proposes using an active front-end VSD's connected motor load to provide frequency regulation to a large scale power grid. Each part of the emulator is described including motor and power electronics model and control. The proposed frequency regulation is implemented in VSDs and modeled in both a transmission system in EMTDC/PSCAD and verified on CURENT's hardware testbed. | Primary Frequency Control Using Motor Drives for Short Term Grid Disturbances | Converters;motor drives;power grids;power system dynamics;variable speed drives | Induction motors;Frequency control;Synchronous motors;Motor drives;Inverters;Regulation;Power grids
For the two-stage single-phase converter, including the power factor correction (PFC) ac-dc converter and dc-ac inverter, a second harmonic current compensator (SHCC) can be introduced to handle the second harmonic current (SHC) for removing the undesired electrolytic capacitor. Consequently, the two-stage single-phase converter becomes a multi-converter system. In this paper, the ac-dc stage or dc-ac stage in the system is categorized into two types in terms of the control objectives, i.e., the bus-voltage-controlled converter (BVCC) and the bus-current controlled converter (BCCC). The SHCC is a BCCC since its bus-port current is directly controlled, and the bus-port impedance of the SHCC is derived, which is affected by the ac-dc stage or dc-ac stage since the SHC reference is extracted from them. The system stability is investigated with the impedance-based stability criterion, and it is found that the system stability is different when the ac-dc stage or dc-ac stage is operated as a BVCC or a BCCC. Specifically, only when the ac-dc stage is operated as a BVCC, the system is unstable; while for other cases, the system is certainly stable. For the applications where the ac-dc stage is operated as a BVCC, a virtual resistor is introduced and realized by the control scheme of the SHCC to ensure the system stability. Finally, a two-stage single-phase PFC ac-dc converter is fabricated and tested to verify the theoretical analysis. | Stability Analysis of Two-Stage Single-Phase Converter System Adopting Electrolytic Capacitor-Less Second Harmonic Current Compensator | Second harmonic current compensator (SHCC);single-phase;power factor correction (PFC);inverters;electrolytic capacitor;system stability;virtual impedance | Voltage control;Capacitors;Stability criteria;Power system stability;Impedance;Band-pass filters;Inverters
Min-projection switching law, a related control method of switched linear systems model, is famous for its outstanding dynamic performance. However, under digital control framework, H6 inverter directly employing it performs unsatisfactorily. To improve the performance, a new control law based on projection-value-based switching strategy named synthetic velocity vectors control law (SVVCL) is proposed in this paper. Compared with min-projection switching law, SVVCL could be effectively applied on digital-controlled H6 inverter under the framework of pulse width modulation (PWM) technique. Firstly, fitness function of SVVCL considering static and dynamic performances is established. Secondly, control law is simplified to improve its accessibility. Further, a common approach to design compensator for improving output robustness is discussed. Finally, experiments on a 400W prototype are carried out. Results show that H6 inverter employing SVVCL has preferable static performance, strong robustness, as well as excellent dynamic response characteristics. | Synthetic Velocity Vectors Control Law Based on Projection-Value-Based Strategy for H6 Inverter | Projection-value-based strategy;switched linear systems;synthetic velocity vectors;H6 inverter | Switches;Inverters;Control systems;Pulse width modulation;Robustness;Switching frequency;Modulation
The Smart Transformer (ST) is a power electronics-based transformer, which operates as grid-forming converter in the low voltage-fed grid. It synthesizes the voltage waveform with magnitude, phase and frequency independently from the main power system. If a meshed operation of the ST with a conventional transformer is required, to improve the power flow control and to control the voltage profile, the voltage waveforms between the two grids have to be synchronized. The switching under different voltage magnitude, phase or frequency, can lead to a large power in-rush. This work proposes a synchronization strategy that enables a seamless transition of the ST to parallel operations with conventional transformers. Differently from classical communication-based methods, this work addresses a more realistic implementation case with limited communication infrastructure. The ST relies only on local measurements and on its advanced control capability to determine the effective switch to parallel operations. The performance of the proposed strategy has been proved analytically and through simulations in a PLECS/MATLAB environment, and validated experimentally by means of Power-Hardware-In-Loop (PHIL) evaluation. | Synchronization of Low Voltage Grids Fed by Smart and Conventional Transformers | Smart transformer;solid state transformer;power hardware in the loop;normally open point | Synchronization;Voltage measurement;Voltage control;Switches;Microgrids;Inverters;Phase locked loops
When constructing an electric vehicle (EV) wireless charging system, limited by manufacturing technology and measurement errors, the capacitance and inductance in the impedance matching network will inevitably produce parameter deviations, which will cause tuning difficulties and even burn the power supply. In order to solve these problems, this article proposes a fast and accurate tuning technique based on a double-sided L3C compensation network with a capacitor matrix. The tuning method derived from theoretical analysis can be summarized as: tuning capacitor can achieve fast matching; fine adjusting the equivalent inductance can achieve precise matching and power zero-voltage switching. After resonance matching, the capacitors on the capacitor matrix can be removed and welded together, and an inductor can be used instead of equivalent inductance, so the technology is low cost, fast, and safe. In order to verify the tuning method, a 3-kW EV wireless charging system was developed. Experimental results show that the proposed method makes the system resonate rapidly and maintain stability, and the inverter is also easy to implement zero-voltage switching. | A Fast Construction Method of Resonance Compensation Network for Electric Vehicle Wireless Charging System | Double-sided L3C compensation network;electric vehicle (EV);fast impedance matching method;wireless power transfer | Tuning;Capacitors;Inductive charging;Reactive power;Network topology;Inductance;Impedance matching
Transfer efficiency of a wireless power transfer (WPT) system is tightly related to the load, which varies greatly in a wide range during the charging process. Generally speaking, dual-sided control strategies are commonly applied to overcome the load variation and improve system efficiency. However, the system may suffer from hard switching, high control complexity, and auxiliary dc/dc converters. In this article, a dual-sided control strategy based on mode switching is proposed to approach an optimal load impedance, zero-voltage switching of all mosfets in WPT system, and a required output. In this control strategy, the output voltage of the inverter is adjusted in a wide range by switching the operation mode of the inverter to approach the optimal load impedance. The output current/voltage is regulated by the active rectifier control. Besides, a novel phase-locked method is proposed for the semi-bridgeless active rectifier control, which is simpler compared with the traditional phase-locked method. Finally, a 500-W prototype is built to verify the theoretical analysis, and the peak system efficiency of 93.9% is gained with k = 0.23. | A Dual-Sided Control Strategy Based on Mode Switching for Efficiency Optimization in Wireless Power Transfer System | Mode switching;optimal load impedance;wireless power transfer (WPT);zero-voltage switching (ZVS) | Rectifiers;Zero voltage switching;Inverters;Switches;Impedance;Control systems;Voltage control
Multiple severe forced oscillation events have recently been observed across the North American interconnections and around the world. These forced oscillations have caused power swings, limited power transfer capability, damaged equipment, and persisted indefinitely until the driving source was located and removed. This paper proposes a comprehensive method to mitigate forced oscillations. Once a forced oscillation is detected, a new source location algorithm can be used to locate the source based on the oscillation mode angle without requiring system topology information. If the source cannot be quickly located and removed, a control strategy can be activated to modulate the active power of utility-scale inverter-based battery energy storage systems (BESSs) to reduce the energy of forced oscillations to a safe level and allow sufficient time for locating the exact source. The proposed source location algorithm is validated using measurements collected during the January 11, 2019 forced oscillation event in North America and other actual grid events, while the proposed control strategy is verified using the Eastern Interconnection dynamic model under the replicated January 11, 2019 forced oscillation event. The simulation results demonstrated that the proposed source location algorithm can accurately identify the forced oscillation source, and the proposed control strategy can significantly reduce forced oscillation energy. | A Comprehensive Method to Mitigate Forced Oscillations in Large Interconnected Power Grids | Battery energy storage system;droop control;forced oscillations;oscillation mode angle;source location | Oscillators;Position measurement;Frequency measurement;Force measurement;Generators;Phasor measurement units;Frequency control
This investigation focuses on a simulation-based power-loss optimization scheme, which is applied to laboratory developed general-purpose inverter-stack circuit, fabricated using high-voltage SiC-MOSFET. The optimization mainly addresses the external elements under fixed output current. It is found, that an increase in switching frequency causes increased loss, which is however less than that calculated by following the conventionally predicted linear dependence on the frequency. The switching loss is also strongly varying, in accordance with the output current variation, which is determined by the circuit requirements. Here, it is demonstrated, that circuit simulation with an accurate compact model can be successfully applied to realize significant improvements, leading to lower power loss under the requested operating condition. It is also found that the SiC-MOSFET can maintain the efficiency of nearly 98% even for high-frequency operations. | Simulation-Based Power-Loss Optimization of General-Purpose High-Voltage SiC MOSFET Circuit Under High-Frequency Operation | Power-loss optimization;simulation-based optimization;general-purpose inverter stack circuit;SiC-MOSFET;compact model HiSIM_HSiC;high-frequency operation | Silicon carbide;Optimization;Integrated circuit modeling;Semiconductor device modeling;Switches;MOSFET;Logic gates
Regarding the control of micro- and nanogrids, LC- or LCL-filtered power inverters (acting as interfaces with distributed energy resources such as photovoltaic or wind) commonly perform as grid-forming or grid-supporting units to maintain both the frequency and voltage within pre-set standards. Nevertheless, these power inverters are assumed to be connected at the same point of common coupling directly or via radial feeders; thus, the voltage references are the same for each parallel power inverter, thus requiring a virtual impedance loop. In addition, classic power sharing techniques comply with their individual power rates, and circulating currents among distributed generators are not considered. Under these circumstances, energy trading among prosumers and peer-to-peer contracts is not feasible in autonomous AC micro- and nanogrid operations. This paper proposes a reformulated power flow problem, adapted to autonomous droop-controlled AC microgrids, to be used as a secondary control layer. The entire hierarchical control is implemented and experimentally validated in a laboratory-scale nanogrid with energy storage systems, photovoltaic generators and power converters. The obtained results demonstrate the proper performance of the proposed approach, with successful operation of primary and inner controllers. | Power-Flow-Based Secondary Control for Autonomous Droop-Controlled AC Nanogrids With Peer-to-Peer Energy Trading | Distributed power generation;energy storage;hierarchical systems;microgrids;power quality;renewable energy sources and smart grids | Voltage control;Load flow;Inverters;Microgrids;Mathematical model;Generators;Photovoltaic systems
Penetration of renewable energy in power systems has been increasing in the past decades in response to increased global electricity demand and concerns for the environment. Distributed energy resources (DERs) based on renewables have experienced rapid growth thanks to the incentive programs and broad-based participation. With the growing prevalence of DERs, the risk of grid instability and vulnerability increases due to the intermittent nature of renewable energy. At the same time, the voltage and frequency deviation problems emerge more often when the reverse power flow occurs under supply-demand imbalance in distributed power systems. Standards and grid codes have been issued for DER inverters to interconnect with the distribution grid. The updated standard and grid codes expect DERs to provide a variety of power system support functions in order to incorporate higher DER penetration and to maximize DER value to the grid. This paper provides an overview of the power system support functions from renewable DER inverters, which are categorized as: voltage regulation by active/reactive power control, frequency regulation by active power control, voltage ride-through, and frequency ride-through. The benefits and drawbacks of each algorithm are presented and compared with its predecessor, manifesting the logic in the evolution of the algorithms. | Review of Power System Support Functions for Inverter-Based Distributed Energy Resources- Standards, Control Algorithms, and Trends | Distributed energy resources (DERs);inverters;power system support functions;reactive power control;voltage ride-through | Power systems;Power system stability;Standards;Voltage control;Inverters;Renewable energy sources;Interoperability
Galvanically isolated photovoltaic (PV) microinverters based on single-stage flyback topology have advantages: simplicity, better reliability, and low cost. But isolated flyback topology comes with voltage stresses on semiconductor switches caused by transformer leakage inductance. An improved regenerative snubber has been proposed to meet the ever-growing demand for higher efficiency of PV microinverters. The proposed topology is the inductor-capacitor-diode (LCD) snubber with flying capacitor modified to reduce circulating currents. Theoretical analysis reveals a number of advantages. Experimental results are presented to verify the performance. | A New Passive Lossless Snubber | Flyback;LCD snubber;PV microinverter;regenerative flying capacitor snubber | Snubbers;Capacitors;Flyback transformers;Switches;Clamps;Liquid crystal displays;Inductors
State-of-the-art wireless power transfer (WPT) systems, based on conventional copper coils, are known to exhibit efficiencies well above 90% when operated in the resonantly coupled mid-range regime. Besides full system efficiency, the area- and weight-related power densities of the transmission coils are key figures of merit for high power applications. This article reports on a fully functional WPT system, consisting of single pancake high-temperature superconducting (HTS) coils on the transmitter and the receiver side, which exceeds the power density of most conventional systems. Despite a compact coil size, a dc-to-dc efficiency above 97% is achieved at 6 kW output power. Next to the fundamental coil design, analytical and numerical simulations of the ac loss in the HTS coils are shown, taking into account both hysteresis and eddy current contributions. The results are validated by experimental ac loss measurements of single coils, obtained by a standard lock-in technique up to frequencies of 4 kHz. Finally, experimental results of the full system performance at different frequencies and load conditions are presented. | Superconducting Wireless Power Transfer Beyond 5 kW at High Power Density for Industrial Applications and Fast Battery Charging | AC loss;eddy current loss;high power;high-temperature superconducting (HTS) coil optimization;hysteresis loss;wireless power transfer (WPT) | Coils;High-temperature superconductors;Windings;Loss measurement;Eddy currents;Copper;Inverters
Traction inverter has been the subject of many studies due to its essential role in the proper performance of the drive system. With the recent trend in increasing the input voltage in battery-powered electric vehicles, multilevel inverters have been proposed in the literature as a promising substitute for conventional two-level traction inverters. A critical aspect of utilizing multilevel structures is employing proper control and modulation techniques. The control system structure must be capable of handling a number of key issues, like capacitor voltage balancing and equal power loss sharing, which arise in multilevel topologies. This paper presents a review of the present-day traction drive systems in the industry, control and modulation techniques for multilevel structures in the inverters, as well as the principal challenges that need to be addressed in the control stage of the multilevel traction inverter. A comparison has been made between different methods based on the most important criteria and requirements of the traction drive system. Finally, future trends in this application are presented and some suggestions have been made for the next generation of traction drives. | A Review of Modulation and Control Techniques for Multilevel Inverters in Traction Applications | Direct torque control;electric vehicles;model-predictive control;modulation and control schemes;multilevel inverters;traction motor drives;transportation electrification | Inverters;Batteries;Semiconductor device modeling;Topology;Market research;Insulated gate bipolar transistors;Control systems
In the nanoscale era, leakage/static power dissipation has become an inevitable and important issue for CMOS devices. To alleviate this issue, we propose to use spintronic devices with near-zero leakage power and non-volatility as key components in arithmetic circuits for error-resilient applications. To this end, spintronic threshold devices are first utilized to construct highly-scalable majority gates (MGs) based on spin-CMOS technology. These MGs are then used in the design of compressors for constructing multipliers and accumulators. For an MG-based compressor, the truth table of a conventional compressor is transformed to ensure that the outputs depend only on the number of input “1”s. To synthesize and optimize the MG-based circuits, a heuristic majority-inverter graph (HMIG) is further proposed for the design of an accurate and two approximate non-volatile 4-2 compressors (denoted as MG-EC, MG-AC1 and MG-AC2). Due to the high scalability of the MGs, approximate compressors with a larger number of inputs can be devised using the same method. Compared to previous designs, the proposed 4-2 compressors show shorter critical path delays and lower energy consumption; MG-AC1 and MG-AC2 also achieve a higher accuracy than state-of-the-art approximate designs. For achieving a similar image quality in image compression, the multiplier implementations using MG-AC1 and MG-AC2 result in more significant reductions in delay and energy than those using other approximate designs. | Non-Volatile Approximate Arithmetic Circuits Using Scalable Hybrid Spin-CMOS Majority Gates | Compressor;approximate computing;spin-CMOS majority gate;non-volatility;low leakage power;heuristic majority-inverter graph (HMIG) | Compressors;Spintronics;Magnetic tunneling;Transistors;Resistance;Nonvolatile memory;Magnetic domains
Using multiload wireless power transfer (WPT) systems to supply power to multiple receivers with a single transmitter is an interesting topic. However, previous studies are all based on a dc-dc WPT system. If the loads demand ac power, additional dc-ac inverters need to be implemented, which increases the system complexity and cost. This article addresses two direct ac WPT systems that can regulate the ac power of multiple phases or loads independently, using frequency modulation and amplitude modulation (AM), respectively. The proposed WPT systems can directly control the ac power of multiple loads through the transmitter side, without any power converter at the receiver side. A typical application of the proposed system is for powering a three-phase load in a rotational object, e.g., three-phase motors in articulated robots or in-wheel motors. To demonstrate the feasibility of the proposed WPT systems, simulation and experiment studies of a wireless three-phase power transfer are presented. The results suggest that AM is a more advantageous solution to a direct ac WPT system. A power-loss breakdown analysis is presented to suggest future steps of efficiency improvement. | Multiphase Direct AC Wireless Power Transfer System: Comparative Proposals Using Frequency and Amplitude Modulations | Amplitude modulation (AM);dc–ac power converters;demodulation;frequency modulation (FM);multiload;multiphase;receivers;transmitters;wireless power transfer (WPT) | Frequency modulation;Receivers;Demodulation;Inverters;Coils;Wireless power transfer;Industrial electronics
Through a combination of flux and current observers, deadbeat-direct torque and flux control for interior permanent magnet synchronous machines has preferred features comparing to the existing current vector control (CVC). These include simpler flux weakening control, less parameter sensitivity with increasing speed due to the Gopinath-style flux observer and evading of anti-windup strategies at the inverter voltage limit. The operation throughout the entire torque-speed range can be accomplished with a single control law. For the second flux weakening region, the algorithm inherently achieves the maximum torque per flux (MTPF) operation by applying the square-root-condition (SRC). In contrast to CVC, no look-up-table nor solving the parameter-dependent MTPF equation is required. In this article, the equivalence of the SRC method to the conventional MTPF strategy is demonstrated analytically, graphically, in simulation, and through experimental results without any stability problems. A sensitivity analysis regarding the machine parameters and iron losses compares and evaluates both methods. Superior performance of the SRC algorithm compared to the conventional method is proven. | Flux Observer-Based MTPF/MTPV-Operation With Low Parameter Sensitivity Applying Deadbeat-Direct Torque and Flux Control | Deadbeat-direct torque and flux control (DB-DTFC);deadbeat;direct torque control;flux observer;flux weakening;inverter limit;maximum torque per flux (MTPF);maximum torque per voltage (MTPV);traction application | Torque;Inverters;Stators;Table lookup;Observers;Voltage control;Mathematical model
This article proposes a low-computation framework for on-board calculation of energy-optimal cruising speed, and uses the framework to investigate the critical parameters for energy-optimal cruising speed determination. The main features of the proposed framework are as follows: first, inclusion of all internal and external vehicle losses, particularly the accessory loads, which have a large impact on optimal cruising speed and have not been investigated in other works, second, use of accurate motor/inverter loss look-up-tables rather than approximated polynomial models, and, third, no requirement for connected data or knowledge of the future route, as the optimal cruising speed is calculated precisely for the current state of the vehicle and surroundings. To validate the framework, three electric vehicle models are developed in MATLAB/Simulink and tuned to match real-world data for a Chevrolet Bolt, Chevrolet Spark, and Tesla Model S. Furthermore, an algorithm is developed to determine near-optimal speed transitions when the optimal cruising speed changes. | Investigation of Critical Parameters for Selecting Energy-Optimal Cruising Speed Using a Low-Computation Framework | Autonomous vehicles;electric vehicles (EVs);modeling;optimization;real-time system | Mathematical model;Aerodynamics;Biological system modeling;Autonomous vehicles;Roads;Real-time systems;Inverters
This letter proposed an analog control strategy for a flyback microinverter, which can calculate the output power by multiplier-less power calculation circuit, while the maximum power point tracking is realized by controlling the maximum duty cycle of the main switch. The proposed analog control method is quite simple with low cost. It is applied with a 100-W single-phase microinverter in a discontinuous conduction mode, and the simulation and experimental results demonstrate its feasibility. | An Analog Control Strategy With Multiplier-Less Power Calculation Circuit for Flyback Microinverter | Analog control;flyback;maximum power point tracking (MPPT);microinverter;photovoltaic (PV) | Voltage control;Switches;Power generation;Maximum power point trackers;Windings;Inverters;Integrated circuit modeling
Standalone microgrids are used in various industrial operations to supply critical loads. The authors have proposed a stable and robust decentralized ac microgrid architecture that provides an automatic and equitable load sharing between distributed generators, without the use of droop control. To deal with faults or real-time changes in the distributed generation levels, a flexible reconfiguration of the microgrid can be advantageous. To achieve that, this article proposes the use of power line communication (PLC). Two PLC strategies are explored in this article: the first is based on using a single and constant PLC frequency, and the second is based on using a variable PLC frequency within a given range. This article details PLC injection, detection, and suppression methods, as well as the overall communication logic. It demonstrates the ability of the microgrid to adapt to changes while minimizing the amount of battery support. Findings of this article are supported by simulations and validated by experiments. | The Use of Power Line Communication in Standalone Microgrids | AC microgrids;communication;distributed control;emergency power supplies;frequency shift keying (FSK);mining industry;power line communication (PLC);power lines | Microgrids;Inverters;Frequency shift keying;Loading;Batteries;Current control;Current measurement
This article focuses on the indeterminate protection challenge of the sensitivity deterioration (SD) (also known as protection blindness) of the overcurrent protection (OCP) devices due to the large-scale integration of distributed energy resources (DERs) in the unbalanced distribution networks (DNs). The protection blindness of the OCP has been demonstrated through novel mathematical formulations to quantify the percentage of the SD for different types of distributed generation (DG) units and for the varying DG penetration levels. Furthermore, this issue has been realistically analyzed for the different fault impedances and DG locations to examine its impact on the existing OCP system. A mitigation strategy has been proposed to overcome the SD issue of the OCP protective devices (PDs) for a steadfast operation of the OCP devices without requiring costly upgrades of the protection system. This protection blindness issue has been explored and the mitigation strategies have been tested for both synchronous and inverter-based DGs using the IEEE standardized test feeders. The proposed mitigation strategy has been validated in the IEEE 34-bus test system. The simulation results prove the effectiveness of the proposed mitigation strategy to restore the protection coordination and suitability to improve grid resilience. | A Control Strategy to Mitigate the Sensitivity Deterioration of Overcurrent Protection in Distribution Networks With the Higher Concentration of the Synchronous and Inverter-Based DG Units | Distributed generation (DG);distribution networks (DNs);fault studies;overcurrent protection (OCP);protection blindness;protective devices (PDs) | Sensitivity;Circuit faults;Fault currents;Blindness;Distribution networks;Impedance;Degradation
Nowadays, multilevel inverters (MLIs) are gaining huge popularity for high power transformerless PV applications. Among the traditional MLIs, the cascaded H-bridge (CHB) MLI accommodates lower voltage rated input dc sources, which reduce the voltage stress across the devices. However, the CHB MLI requires multiple PV sources as separate dc-link voltage sources, which create more paths for leakage currents. Therefore, it is a challenging task to deal with the leakage currents in the case of CHB MLIs. In this article, a novel three-phase transformerless inverter topology for grid-connected solar PV application is introduced. This proposed that the inverter topology has six switches per phase, and it has the combined advantages of dc-bypass and ac-bypass circuit configurations. A new modulation strategy is developed for the proposed topology; it is based on a sine triangle pulsewidth modulation technique combined with the dedicated logic functions. The gate pulses for all switches are provided by using these dedicated logic functions. The switching pulses obtained from the dedicated logic functions control all the inverter switches so that the variation of common-mode voltage (CMV) is constant during the inverter operation. This results in reduced leakage current throughout the operation of the inverter. The theoretical analysis, simulations, and experimental results are presented to validate the proposed topology concept for a 3-kVA grid-connected system. Both the simulation and experimental results show that the proposed solution can well attenuate the leakage current; all the results are presented in the article. | A Novel Three-Phase Transformerless Cascaded Multilevel Inverter Topology for Grid-Connected Solar PV Applications | Common-mode voltage (CMV);leakage current;multilevel inverter (MLI);solar PV;transformerless inverter | Inverters;Topology;Leakage currents;Current transformers;Space vector pulse width modulation;Power transformers;Phase transformers
This paper proposes attention enabled multi-agent deep reinforcement learning (MADRL) framework for active distribution network decentralized Volt-VAR control. Using the unsupervised clustering, the whole distribution system can be decomposed into several sub-networks according to the voltage and reactive power sensitivity relationships. Then, the distributed control problem of each sub-network is modeled as Markov games and solved by the improved MADRL algorithm, where each sub-network is modeled as an adaptive agent. An attention mechanism is developed to help each agent focus on specific information that is mostly related to the reward. All agents are centrally trained offline to learn the optimal coordinated Volt-VAR control strategy and executed in a decentralized manner to make online decisions with only local information. Compared with other distributed control approaches, the proposed method can effectively deal with uncertainties, achieve fast decision makings, and significantly reduce the communication requirements. Comparison results with model-based and other data-driven methods on IEEE 33-bus and 123-bus systems demonstrate the benefits of the proposed approach. | Attention Enabled Multi-Agent DRL for Decentralized Volt-VAR Control of Active Distribution System Using PV Inverters and SVCs | Voltage regulation;network partition;multi-agent deep reinforcement learning;distribution network;PV inverters;distribution system optimization | Voltage control;Reactive power;Uncertainty;Reinforcement learning;Renewable energy sources;Optimization;Inverters
In recent years, a trend of shifting from traditional power grids to modern smart grids has emerged the formation of microgrids (MGs), connecting low-voltage distributed generation (DG) units, loads and local storage apparatus to the medium voltage distribution system. This revolution in power distribution systems has pledged ample advantages for customers including reliability, quality, and efficiency of generated power. Furthermore, it also eliminates the necessity to construct long transmission lines resulting in cost saving and reduced power losses. In contrary to the benefits provided by MGs, protection of these entities is an enormously perplexing procedure predominantly due to dynamic behavior of MGs, bidirectional power flow, and high penetration of inverter-interfaced DG sources that interferes the conventional operation and coordination of protection relays. This article presents an analytical appraisal on state-of-the-art protection techniques to address problems associated with the MG protection. Advantages and disadvantages of each protection technique, as well as proper selection of protective relays suitable for each protection zone are discussed. Recommendations on protection procedures and effective techniques be employed to resolve the MG protection issues are also presented. | An Analytical Review on State-of-the-Art Microgrid Protective Relaying and Coordination Techniques | Distributed generation (DG);microgrid (MG);MG protection;power system protection;protective relays coordination | Microgrids;Circuit faults;Relays;Fault currents;Power generation;Short-circuit currents;Protective relaying
In this study, vertical tunnel FET-based ternary CMOS (T-CMOS) is introduced and its electrical characteristics are investigated using TCAD device and mixed-mode simulations with experimentally calibrated tunneling parameters. This new T-CMOS utilizes two different types of tunneling currents to form three different output voltage states: (1) source-to-drain tunneling current; and (2) conventional source-to-channel tunneling current. To form a half supply voltage (V<sub>DD</sub>) output voltage during the inverter operation, the n-/p-type devices of the proposed T-CMOS are designed to have constant source-to-drain tunneling current regardless of gate voltage (V<sub>GS</sub>) by using nitride spacer between gate and drain. Also, typical binary inverter operation is performed using the source-to-channel tunneling. In voltage transfer characteristics (VTC), it is confirmed that there is the clear half V<sub>DD</sub> state after matching the tunneling currents of the n-/p-type devices. It is revealed that the stable half V<sub>DD</sub> state cannot be achievable if the currents are mismatched by gate workfunction, gate dielectric thickness, and interface trap variations, implying that the current matching between n-/p-type devices is crucial to obtain stable ternary operations. | Low-Power Vertical Tunnel Field-Effect Transistor Ternary Inverter | Band-to-band tunneling (BTBT);vertical tunnel field-effect transistor (vertical tunnel FET);ternary inverter;subthreshold swing (SS);ternary CMOS (T-CMOS);line tunneling | Tunneling;Logic gates;Inverters;Silicon germanium;Germanium;Silicon;TFETs
In this article, a new single-phase multilevel inverter is introduced with a reduced number of power switches and reduced voltage stress on power switches. The proposed topology consists of four input dc sources and nine semiconductor switches (eight unidirectional and one bidirectional switch). The topology can be used for asymmetrical voltage source configuration to generate seventeen voltage levels. The extended topology is constructed by a series connection of the topology circuit to produce higher voltage levels with less voltage stress on the switches without modifying the existing structure. Comparison is made with traditional and recently introduced topologies based on the number of power switches, dc sources, total blocking voltage of switches, and gate driver circuits, to prove the proposed topology's superiority. A simple nearest level modulation has been deployed as the switching scheme. Validation on the viability of the proposed topology has been carried out through simulation and hardware experimental setup. | New Asymmetrical Modular Multilevel Inverter Topology With Reduced Number of Switches | Asymmetrical configuration;modular multilevel inverter (MLI);nearest level control (NLC);total harmonics distortion (THD) | Topology;Switches;Multilevel inverters;Stress;Batteries;High-voltage techniques;Photovoltaic systems
The design of a decentralized control scheme is presented which is capable of counteracting voltage variations and offering the ancillary service of voltage regulation to the Distribution Network (DN) by acting on reactive and active power injections of Distributed Energy Resources (DERs). The design is based on a complete dynamic Multi-Input Multi-Output (MIMO) model of the distribution system with different types of DERs interfaced to the DN by inverters. Each DER is equipped with a state-feedback controller and two standard regulators of type PI and I, which realize the dynamic voltage adjustment, ensure null regulation error of voltage and active power at the Point of Common Coupling (PCC) and guarantee robust stability. This control objective is achieved without communication links among the local controllers and in presence of parameters uncertainty affecting the MIMO model. Finally, the proposed approach is validated by dynamic simulations on the IEEE 123 node test feeder with 15 additional DERs of three different types in presence of different scenarios of the distribution system, inaccuracy of the DN line parameters and voltage sags. | A Decentralized Approach for Voltage Control by Multiple Distributed Energy Resources | Active distribution systems;active and reactive power control;decentralized controllers;distributed energy resources;parameter uncertainty;voltage control | Voltage control;Reactive power;Integrated circuit modeling;Uncertain systems;Inverters;Switches;Robust stability
Connecting two PMSMs in parallel to a 2-level 3-leg inverter gives a way to build up a high power-density driving system using existing electronic devices. But this type of system has a nature of nonlinearity that creates an obstacle in high performance control and the original system cannot be feedback-linearized directly. This article presents a reduced-order feedback-linearization method. In the first place, an extra order-reducing step that separates the system as a main system and an auxiliary system is applied. Then a feedback-linearization method is applied to the reduced-order system. With these effort, the original system can be converted into a linear time-invariant system bringing the controller design problem into the linear domain. In the last step, a linear robust state-feedback controller is used to achieve the speed control as well as compensate the unmeasurable external load torque. An extensive experiment is given to verify the feasibility and good performance in a highly unbalanced load torque situation of the designed controller. | Reduced-Order Feedback Linearization for Independent Torque Control of a Dual Parallel-PMSM System | Parallel PMSM;robust control;feedback-linearization | Torque;Stator windings;State feedback;Rotors;Inverters;State-space methods;Stability analysis
Integrated modular motor drives (IMMDs) have a compact and high fault-tolerant structure compared to their conventional counterparts. The most challenging issue in the implementation of these drives is the thermal management of the inverter modules due to the small space available for each module and its physical proximity to the machine windings with their high heat production. The electrothermal design of a discrete half-bridge inverter module for a radially stator-mounted (RSM) axial flux integrated drive is introduced in this article. The inverter modules are mounted on the stator, radially along the circumference. The converter is implemented using GaN technology, and the size is optimized. The structure of the presented integration topology from the case of the switches to the cooling ambient is optimized from the thermal point of view. The converter is modeled using steady-state and transient lumped parameter thermal networks to estimate the steady state and the instantaneous temperature of the switches. The converter parasitics are extracted using FEM simulations, and their influence on the switch loss and temperature is evaluated. The lumped parameter modeling is validated with computational fluid dynamics (CFD) simulations and experimental measurements. | Electrothermal Design of a Discrete GaN-Based Converter for Integrated Modular Motor Drives | Converter parasitic extraction;computational fluid dynamics (CFD) modeling;integrated modular drives;inverter thermal modeling;parasitic inductance;wide bandgap converters | Inverters;Cooling;Gallium nitride;Capacitors;Stator windings;Junctions;Stress
In this paper, the results obtained from lab tests on twisted pairs subjected to different voltage waveforms and atmospheric conditions are used to propose how to modify the IEC Std. 60034-18-41. The goal is to make the standard suitable for the More Electrical Aircraft (MEA). The results show that it is initially necessary to screen out materials through simple tests. The enhancement factors for temperature can be modified to consider reduced pressures and temperatures using a simple model. The aging enhancement factor can be reduced considering the reduced sensitivity of the partial discharge inception voltage (PDIV) at low pressures on the enamel thickness. Eventually, reference will be made to the drive discussed in Part I of this series to draw conclusions about the likelihood of partial discharge inception in a random wound stator and how to reduce it by modifying either the inverter or the stator insulation. Reference to a random wound motor is made throughout the paper. | Partial Discharges in Electrical Machines for the More Electrical Aircraft. Part III: Preventing Partial Discharges | Partial discharges;More Electrical Aircraft;wide bandgap devices;SiC inverter;qualification;aging | Insulation;Partial discharges;Aging;Qualifications;Surges;Inverters;Stress
This paper focuses on the inception of partial discharges within the insulation system of electrical actuators used for the More Electrical Aircraft (MEA). Since these machines should operate in the absence of Partial Discharges (PDs), the dependence of the PD Inception Voltage (PDIV) on voltage impulses typical of wide bandgap (SiC) devices is investigated at both 1 bar, reduced pressures close to those typical of aircraft cruising altitudes (150 mbar - 200 mbar) or lower (down to 5 mbar). Propagation issues are not dealt with here as results were obtained working on insulation models consisting of couples of wires twisted together (twisted pairs), thus knowing exactly the potential differences between all points of the insulation model. The results show that the rise times and the switching frequencies associated with wide bandgap devices have little impact on the PDIV. A model able to predict the PDIV of the turn/turn insulation of random wound motors (the most vulnerable part of the insulation) at different pressures is proposed. The model is also able to deal with temperature changes, with limitations that depend on the type on insulation systems. | Partial Discharge Phenomena in Electrical Machines for the More Electrical Aircraft. Part II: Impact of Reduced Pressures and Wide Bandgap Devices | Partial discharges;more electrical aircraft;MEA;wide bandgap devices;SiC inverter;qualification | Partial discharges;Insulation;Silicon carbide;Temperature measurement;Photonics;Atmospheric modeling;Optical sensors
This paper presents a hybrid control strategy which combines the nearest level control technique with PWM control technique on a cascaded H-Bridge Multilevel Inverters (MLI). MLIs have become very popular due to its several advantages in the application areas like industrial drives and grid-connected renewable energy generation systems. With the reduced number of switches, driver circuits, conduction losses, switching losses, voltage stresses, size, and cost of the system, MLI has outperformed its two-level counterpart in terms of power quality issues. Reduction in the Harmonics and consequently the Total Harmonic Distortion (THD) in the output voltage has added to the benefits of MLI. Topological advancements in MLI require a satisfactory output voltage control strategy. In this work, a hybrid control strategy for a smooth and wider range of control of output voltage is proposed. The hybridized scheme enhances the control range of the voltage considerably. Moreover, the THD is also reduced compared to the conventional sinusoidal PWM scheme. A thorough analysis of the scheme has also been presented in the paper. SIMULINK/ MATLAB environment is used for testing the simulation model of the proposed control scheme. This hybridized controlling technique is also simulated for thermal modelling on PLECS software and power loss analysis is performed. The mathematical and simulation analyses are validated on an experimental prototype using a TMS320F28335 DSP controller card. The hybrid scheme has also been tested for a fault tolerant model of the cascaded H-bridge inverter. The performance of the hybrid scheme under different fault condition has also been shown to work satisfactorily. | A Hybrid Nearest Level Combined With PWM Control Strategy: Analysis and Implementation on Cascaded H-Bridge Multilevel Inverter and its Fault Tolerant Topology | Hybrid control strategy;nearest level control (NLC);pulse width modulation (PWM);multilevel inverter (MLI);cascaded H-bridge (CHB);total harmonics distortion (THD);fault tolerance | Switches;Pulse width modulation;Voltage control;Topology;Harmonic analysis;Bridge circuits;Modulation
In this article, two ternary SRAMs are proposed with a lower delay than their predecessor. Both proposed SRAMs use an improved inverter, which is a fundamental building block of SRAMs. Due to this improvement, the speed of storing/retrieving data to/from the SRAM cells increased. The first proposed ternary SRAM cell uses different terminals for read and write operations to avoid the read disturb problem. The second proposed SRAM cell does not require an additional middle voltage (0.45V) to store ternary `1'. The first ternary SRAM cell requires a ternary sense amplifier to detect all the ternary level voltages, whereas the second ternary SRAM cell uses a simple two-level voltage detection sense amplifier. Further to observe the robustness of the proposed SRAM cells, Monte-Carlo analysis (process variation) was conducted over average power consumption, delay, power delay product (PDP), and static noise margin (SNM) by varying the diameter of the carbon nanotube and length of the channel. | Design of High-Speed Low Variation Static Noise Margin Ternary S-RAM Cells | Terany logic;CNFET;SRAM;average power consumption;delay;PDP | Transistors;CNTFETs;SRAM cells;Delays;Logic gates;Materials reliability;Threshold voltage
Due to the continuously increasing demand on switched-mode power converters (i.e., dc-dc, dc-ac, ac-dc, and ac-ac) that can achieve high efficiency at high switching frequency, soft-switching techniques have received much attention in the area of power converter applications over recent years. This article provides a comprehensive review of the state-of-the-art soft-switching techniques used to achieve the zero-voltage switching and zero-current switching supplied by power switching devices. First, the auxiliary-circuit-based and nonauxiliary-circuit-based techniques that perform soft switching are systematically classified according to power converter. Next, soft-switching techniques for each power converter are comprehensively classified and reviewed in detail. Unlike the existing review papers that only categorize the soft-switching techniques used in dc choppers and inverters, this article offers further helpful categorization for all types of power converters. Further, it provides the merits, demerits, and suitable applications for each soft-switching technique. Finally, it suggests future research issues for soft-switching techniques in power converters. | A State-of-the-Art Review on Soft-Switching Techniques for DC–DC, DC–AC, AC–DC, and AC–AC Power Converters | Auxiliary-circuit-based technique;nonauxiliary-circuit-based technique;switched-mode power converters;zero-current switching (ZCS);zero-voltage switching (ZVS) | Switches;Zero voltage switching;Zero current switching;Switching circuits;DC-DC power converters;Switching frequency;Topology
A novel bidirectional dual active bridge based dc-ac converter is proposed in this article. The converter has multiphase boost interfaces at both the dc and ac ports. The interleaved operation of the multiphase units cancels the ripple currents and eliminates the input filter requirement. The dc to ac conversion is carried out in a single stage using only eight switches. The converter utilizes the low-frequency and high-frequency components in the inverter output to achieve both power conversion and power transfer across the high-frequency transformer simultaneously. A thorough analysis of the converter is carried out for the proper design of the components. Based on the results, a detailed design method is discussed. A multiresonant controller based phase-shift control is suggested to eliminate the low-frequency ripple in the input dc current. Finally, the effectiveness of the proposed converter is validated using results obtained from a 3-kW hardware prototype. | A Dual Active Bridge Converter With Multiphase Boost Interfaces for Single-Stage Bidirectional DC–AC Conversion | Bidirectional converter;dc–ac converter;dual active bridge (DAB);isolated converter;multiphase;single-phase;single-stage | Switches;Topology;Capacitors;Inverters;Inductors;Bridge circuits;Zero voltage switching
The aim of this article is to explore various operating situations of a microgrid based on master-slave control and the self-healing of the microgrid after fault detection. It also finds a scheduling strategy for the energy-storage equipment through an artificial bee colony algorithm to meet the needs of the microgrid. Many operating modes will face multiple instances of connection and disconnection operations. The disturbance generated by distributed energy resources can be effectively reduced through the regulation of the voltage, frequency, and phase angle. Moreover, when the microgrid is disconnected, its power flow will reduce the disturbance. In addition, a fault point is detected when there is a fault. The recovery and isolation actions are automatically carried out, which can reduce the area affected by the fault and enable the nonfault area to quickly restore the power supply. Therefore, the self-healing function of the power grid is achieved. In this article, the bee colony algorithm is applied to the scheduling strategy for the operation of the energy-storage equipment. Multiple demands need to be satisfied by the energy-storage equipment. Multiple assessment indicators are set up as the basis for the algorithm to assess the merits and demerits of the scheduling strategy. The experimental results show that the control of the energy-storage equipment through the bee colony algorithm can satisfy the demands of the various characteristics of the microgrid. It can also reduce the peak load during critical periods and maintain the reliability of the system. | Application of the Artificial Bee Colony Algorithm to Scheduling Strategies for Energy-Storage Systems of a Microgrid With Self-Healing Functions | Artificial bee colony;distributed energy resource (DER);master–slave control;microgrid (MG);self-healing function | Microgrids;Mathematical model;Inverters;Voltage control;Matlab;Renewable energy sources;Load modeling
In this article, we analyze how a ferroelectric (FE) acts as a rechargeable energy storage medium which stores, releases, and retrieves energy, and helps the gate achieve a desired charge density with reduced energy (voltage) from the external gate drive. During transistor turn-on, the FE releases energy, while the whole system is absorbing energy, and during turn-off, the FE retrieves energy, while the whole system is releasing energy. Capacitor energy is analyzed using two different approaches: static material free energy integrals and transient circuit power integrals. The two results agree within 1%. Energy analysis is also performed for a metal-oxide-semiconductor field-effect transistor structure for two gate lengths, 20 nm and 2 μm, in an inverter circuit. At 2-μm gate length, the values of energy match under these two different approaches with less than a 6% difference. The difference is larger in the 20-nm gate length case due to larger parasitic capacitances, such as gate-to-drain and gate-to-source capacitance, affecting the transient circuit analysis. Even so, most of the energy storage and retrieval benefit is retained even in small size negative capacitance transistors. | Energy Storage and Reuse in Negative Capacitance | Dielectric;energy;ferroelectric (FE);negative capacitance (NC);NC FET (NCFET);TCAD | Iron;Logic gates;MOSFET;Energy storage;Integrated circuit modeling;Capacitance;Inverters
Fuel cell (FC) represents one of the promising efficient solutions for future energy supply. Improving performance and integration methods of FCs via maximum power point tracking (MPPT) and high boosting factor inverters are key requirements for research in renewable energy fields. Recently, hybrid FC-battery structures have shown wide applications in several areas. Accordingly, marine predators algorithm (MPA) is proposed in this article for optimizing the design of reduced sensor fuzzy-logic based MPPT scheme. The proposed scheme inherits the following benefits: reduced sensors and hence reduced costs, more flexibility and smooth performance due to fuzzy-logic based MPPT, and optimized design method of fuzzy-logic based MPPT through MPA method. Moreover, a high boosting ratio inverter is introduced in this article based on using the switched capacitor multilevel inverter (SCMLI). The proposed system achieves self capacitor voltage control without complex control or extra sensors. The proposed hybrid FC-battery system has been validated at various operating points. In addition, comprehensive comparisons with existing schemes in the literature are provided in the paper. The superiority of the proposed scheme has been verified with robust, fast and accurate tracking, reduced cost, flexible, simple, and smooth output waveforms. The proposed method achieves the lowest output power fluctuations with fast tracking speed compared to the studied classical methods. | Marine Predators Algorithm Optimized Reduced Sensor Fuzzy-Logic Based Maximum Power Point Tracking of Fuel Cell-Battery Standalone Applications | Battery;fuel cells (FCs);fuzzy logic control;marine predators algorithm;maximum power point tracking;stand alone applications | Maximum power point trackers;Boosting;Inverters;Batteries;Voltage control;Optimization;Fuel cells
In China, a growing number of regional power grids are interconnected by the line-commutated converter based high voltage direct current (LCC-HVDC) tie-line, forming a large-scale interconnected power grid. As the operation and control of the interconnected power grid are undertaken by multiple control centers, there is a demand for a distributed alternating current (AC)/direct current (DC) power flow algorithm. In this paper, a distributed power flow algorithm considering the LCC-HVDC tie-line is implemented based on the existing work of the author. The paper proposed some technologies to implement the algorithm. In the fixed-point iteration scheme of this paper, the combined boundary bus states are used to calculate the power flow of the DC system, thus the coordination of discrete state variables of the DC system is avoided. Also, the idea that converting the DC tie-line to an AC line is proposed to calculate the extended WARD equivalent of the external network of subsystems. Moreover, the unbalanced power distribution method is improved to make it more in line with the practical situation. Tests were carried out on the IEEE 118-bus system and an interconnected power grid constructed by six IEEE 118-bus systems, the correctness and effectiveness of the algorithm were proved. | A Distributed Dynamic Power Flow Algorithm for an Interconnected System Containing Two-Terminal LCC-HVDC Tie-Line | Asynchronous iteration;distributed power flow;LCC-HVDC | Load flow;Heuristic algorithms;Rectifiers;Mathematical model;Inverters;State estimation;Power grids
This article proposes an adaptive neuro-fuzzy system (ANFIS)-based method to detect, identify, and eliminate defects/faults in a photovoltaic (PV) system. The control is conducted using two tests. The first test measures the difference between the power estimated by the ANFIS and the real power of the generator. This test detects defects and isolates the affected branch using controlled switching devices to prevent shutting down the entire power supply by disconnecting the inverter. The second test measures the consistency between the real current and voltage of the generator and the short-circuit current and open-circuit voltage estimated by the ANFIS, to identify open-circuit and short-circuit conditions. Each system has its own dedicated irradiation and ambient temperature sensors whose positions differ to avoid the influence of faults overlap. The method was studied through simulation using MATLAB Simulink and experimentally validated via panels of different power ratings and technological makeup that are more than five years old, utilizing a DS1104 dSPACE controller board. The technique overcomes the limitations of existing methods that are based on comparisons between the estimated and measured variables as the discrepancy between real and simulated behavior; system change because of environment, topology, or age; and the need for frequent intelligent system updates as it does not rely on real data for learning. Additionally, this method includes an aging analysis, and it can be used to control most typical PV installations via a gain factor-the ratio of the new value to the learn value. | New Method of Detection, Identification, and Elimination of Photovoltaic System Faults in Real Time Based on the Adaptive Neuro-Fuzzy System | Adaptive neuro-fuzzy system (ANFIS);mitigation of defects;photovoltaic fault detection;photovoltaics;temperature irradiation sensors | Sensors;Temperature sensors;Radio frequency;Photovoltaic systems;Inverters;Topology;Fault detection
This brief analyzes the operation of the three-inverter Schmitt trigger (TI-ST) at ultra-low supply voltages. Included in the analysis is a model to predict the supply voltage at which the TI-ST changes from the amplifier mode to the hysteresis mode. We show theoretically that the TI-ST can exhibit hysteresis for a supply voltage as low as the fundamental limit of unity gain of the CMOS inverter. We also demonstrate experimentally that, with a suitable design, hysteresis starts to occur from a supply voltage as low as 48.5 mV. A relaxation oscillator built with a TI-ST and standard inverters is experimentally demonstrated to start to oscillate from supply voltages as low as 62 mV. | Analysis and Design of the Three-Inverter Schmitt Trigger for Supply Voltages Down to 50 mV | CMOS;ultra-low voltage;subthreshold;Schmitt trigger;hysteresis;relaxation oscillator | Inverters;Hysteresis;Transistors;Standards;MOSFET;Oscillators;Mathematical model
The main purpose of this paper is to achieve ultra-low power Physical Unclonable Function (PUF) to meet the requirements for Internet of Things (IoT) applications. PUFs are promising hardware security primitives that are based on the uniqueness and the unclonability of the device's physical characteristics to provide a unique identifier for devices. PUFs can be used in device authentication and for secure key storage and generation. This paper presents Oscillator Collapse Physical Unclonable Function (OC-PUF), which is suitable for low power applications. The power consumption is reduced based on designing the most power-hungry modules in the OC-PUF. An Oscillator Collapse (OC) is designed to work in the near-threshold voltage region, which reduces the power consumption. More power reduction is achieved by designing a new Collapse Time Comparator (CTC). Due to the process variations, the oscillations period of each OC is different. The CTC generates the output response bit by comparing the oscillations periods of the two selected OCs. The simulation results demonstrate that the proposed OC-PUF can effectively reduce the power consumption. The proposed PUF is designed using 20 nm triple gate FinFET technology. The Simulation results for 1000 different chips with the same input challenge, show that the average power is 140 nW, with the worst case being 740 nW. The best case is 63 nW per challenge-response pair at supply voltage 0.5 V. The averaged reliability of the OC-PUF is 99.8%, at temperatures from -40 to 125 °C and supply voltage 0.5 ± 10%. The proposed OC-PUF decreases the power consumption while retaining high-performance metrics. | Ultra-Low Power Oscillator Collapse Physical Unclonable Function Based on FinFET | Authentication;hardware security;low power consumption;process variation;reliability;transient effect of ring oscillator | Physical unclonable function;Power demand;Inverters;Logic gates;Security;Ring oscillators;Hardware
It is shown that a well-designed lumped LC loop network with a phase inverter can exhibit perfect reflectionless filtering response at its all four ports. The network is composed of two pairs of symmetrical LC ladder circuits, in which one pair is obtained from lowpass transformation at a prescribed frequency based on a special lowpass prototype, and the other pair is from highpass transformation based on the same prototype at the same frequency. The input power, at any port, is divided into the two adjacent ports in the frequency domain through different paths of the loop. Each path between any two ports nearby can be treated as a mono-functional filter, whereas the adjacent two paths work as two filters with complementary responses. The overall circuit performs as a generalized diplexer without a specified “common” or “separation/combination” port. By using a numerical equation solver, the element values of the reflectionless lowpass/highpass prototype filter of order one, three, five, and seven are given. Then, the values of order nine, eleven, thirteen, and fifteen are obtained by using the optimization method. Other filtering functions such as bandpass/bandstop or dual-band can be easily implemented with the proposed prototype by using the standard frequency transformation method. For verification, two sample filters are fabricated and measured. The experimental data agree well with the predictions. | Four-Port Symmetrical Reflectionless Lumped Filter/Diplexer: Prototype and Design Table | Absorptive filter;constant resistance (CR) filter;diplexer;filter synthesis;reflectionless filter (RLF) | Prototypes;Topology;Network topology;Cutoff frequency;Scattering parameters;Resistors;Filtering theory
Low-inertia microgrids are prone to large frequency fluctuations due to high penetration of inverter-fed renewable sources. A virtual synchronous machine (VSM) is capable of handling these frequency fluctuations. VSM imparts inertial behaviour in grid-connected inverters with the help of an electric storage device. Most of the reported VSM control schemes use a constant inertia parameter that leads to an inadequate dynamic frequency response. In this paper, a fuzzy controller-based self-adaptive VSM control scheme is proposed. Here, the value of the inertia parameter is decided using fuzzy rules which take the penetration index of renewable energy, frequency deviation and rate-of-change-of-frequency as the input parameters. These rules are formulated with the help of the sample data obtained from simulations done in MATLAB/Simulink, where the inertial parameter is optimized using a genetic algorithm for various cases. The proposed method is validated for solar photovoltaic-fed microgrid test systems using power-hardware-in-the loop and the results indicate a reduction in maximum frequency deviation compared to the constant inertia parameter based VSM schemes. The introduction of renewable energy penetration level and fuzzy expert system in modifying the inertia parameter are the novel contributions in this paper. | Fuzzy Controller-Based Self-Adaptive Virtual Synchronous Machine for Microgrid Application | Fuzzy controller;genetic algorithm;adaptive virtual inertia;virtual synchronous machine | Microgrids;Power system stability;Frequency control;Mathematical model;Frequency synchronization;Renewable energy sources;Stability criteria
It is well known that PWM inverters generate common-mode (CM) voltages, which may cause the CM electromagnetic interference and leakage current in the applications such as photovoltaic or motor drive systems. The CM noise issue becomes more severe with the application of silicon-carbide devices, which have higher dv/dt than silicon devices. In this article, a passive cancellation method is proposed by inserting two CM transformers (CMT) into the input and output side of the inverter, respectively. The selection of the turns ratio for two CMTs is analyzed and revealed to achieve the best CM noise cancellation, and the influence of the parasitics in the CMT is investigated as they limit the bandwidth for CM noise cancellation. Compared to the passive filter, floating filter, and the active cancellation method, the proposed method could reduce the CM noise at both sides simultaneously regardless of the CM impedance of the source or the load. A single-phase inverter is built, and the proposed method achieves 40 dB reduction at both sides, which verifies the effectiveness of the proposed method. | Common-Mode Current Reduction at DC and AC Sides in Inverter Systems by Passive Cancellation | Common-mode noise;inverter system;leakage current;passive cancellation | Inverters;Passive filters;Impedance;Active filters;Sensors;Leakage currents;Capacitance
Renewable energy sources (RES) have been widely incorporated into the power generation to offset fossil fuels in order to minimize carbon emissions. Typically, RES based power generation integrated into the power grid through the power electronic converters. These power electronic converters decouple the source from the load without providing inertia. As a result, inertia of the power grid decreases, resulting in undesirable load shedding and cascading failures under power imbalances. In order to preserve stability during contingency events, it is important to add inertia support to the grid. This article demonstrates inertia emulation from the supercapacitor (SC) to resolve the low-inertia issue. Inertia emulator based on supercapacitor (IESC) is formulated to generate inertial power by proportionally linking the grid frequency to the active power reference of SC. This article proposes an enhanced emulated inertia control (EIC) technique based on the frequency deviation and frequency derivative to address low inertia. EIC technique controls the inverter associated with IESC to exhibit the equivalent inertia characteristics as the synchronous generator. Further, the selection of the capacitance value of SC is derived to achieve the required inertia constant. The small-signal stability of IESC is demonstrated using the power angle curve. Further, the stability of the EIC is verified through bode plot. Simulation and hardware-in-loop (HIL) results are provided to verify the effectiveness of EIC employed IESC in a weak grid. | Inertia Emulation Through Supercapacitor for a Weak Grid | Frequency;low-inertia power system;renewable energy sources;supercapacitor | Inverters;Frequency control;Power system stability;Voltage control;Mathematical model;Frequency conversion;Bidirectional control
Digital-controlled <italic>LCL</italic>-type grid-connected inverter, with capacitor-current-feedback active damping, is widely adopted in the mediate-to-high power application because of low output harmonics and high power quality. Owing to the digital control delay, however, the inverter robustness might be weakened against the grid-impedance variation. In this article, a simple phase-lead compensator is proposed to insert into the capacitor-current feedback-path for compensating the digital control delay. In doing so, the boundary frequency of the virtual-positive-resistance-region (VPRR) can be increased from one-sixth to almost one-fourth of the sampling frequency. In addition, the resonant frequency forbidden region for the <italic>LCL</italic> filter can be eliminated, such that the inverter robustness can be significantly improved against the grid-impedance variation. To ensure the system stability and attain a good control performance, a design procedure is further presented for the phase-lead compensator as well as the closed-loop parameters. Finally, an <italic>LCL</italic>-type grid-connected inverter is built and tested in the lab, and experimental results are presented to verify the effectiveness of the proposed control scheme and parameter design procedure. | Capacitor Current Feedback With Phase-Lead Compensator to Eliminate Resonant Frequency Forbidden Region for <italic>LCL</italic>-Type Grid-Connected Inverter in Weak Grid | Capacitor-current-feedback active damping;grid-connected inverter;LCL filter;phase-lead compensator | Inverters;Resonant frequency;Delays;Impedance;Power harmonic filters;Power system stability;Robustness
DC-DC Floating Interleaved Boost Converter (FIBC) is recently introduced for converting low-level voltage generated by a renewable energy source to high-level voltage required for AC inverters. Although a desired voltage is expected at the output, designing a proper voltage gain for FIBC is challenging due to different types of uncertainties. For instance, the voltage generated by the energy source and, therefore, the input voltage of FIBC may change by a variety of parameters including external load. Furthermore, parametric uncertainty and measurement noise are other sources which can affect the control procedure. As a result, voltage gain for a fixed switching duty cycle may be uncertain. It demands a robust approach to guarantee the control performance under uncertainties without the need for individually tuning controller for each single converter. In this work, a robust model predictive control is employed to regulate the output voltage at the desired level despite the existing uncertainties. Controller parameters are fixed for any FIBC within the uncertainty range and further tuning is not required for individual converters. In addition, unlike the conventional controllers, the suggested controller is able to handle input-output constraints. Performance of the suggested controller is investigated through simulations carried out in MATLAB and the superiority of the proposed approach is verified over non-robust model predictive framework. | Robust Model Predictive Control of DC-DC Floating Interleaved Boost Converter With Multiple Uncertainties | Approximate convex hull;floating interleaved boost converter;low computational complexity;measurement uncertainty;model uncertainty;robust model predictive control | Uncertainty;Voltage control;Trajectory;Measurement uncertainty;Tuning;Temperature measurement;Predictive control
The increasing penetration of power electronics-based distributed energy resources (DERs) displacing conventional synchronous generators is rapidly changing the dynamics of large-scale power systems. As the result, the electric grid loses inertia, voltage support, and oscillation damping needed to provide ancillary services such as frequency and voltage regulation. This paper presents the multi-mode operation of a Z-source virtual synchronous generator (ZVSG). The converter is a Z-source inverter capable of emulating the virtual inertia to increase its stability margin and track its frequency. The added inertia will protect the system by improving the rate of change of frequency. This converter is also capable of operating under normal and grid fault conditions while providing needed grid ancillary services. In normal operation mode, the ZVSG is working in MPPT mode where the maximum power generated from the PV panels is fed into the grid. During grid faults, a low voltage ride through control method is implemented where the system provides reactive power to reestablish the grid voltage based on the grid codes and requirements. The proposed system operation is successfully validated experimentally in the OPAL-RT real-time simulator. | Multi-Mode Operation and Control of a Z-Source Virtual Synchronous Generator in PV Systems | Impedance-source inverter;virtual synchronous generator;photovoltaic (PV) systems;low voltage ride through | Voltage control;Reactive power;Inverters;Synchronous generators;Power system stability;Power grids;Mathematical model
Due to additional armature windings on the secondary, dual-armature linear switched flux permanent magnet machines (DALSFPMMs) exhibit higher force densities than conventional LSFPMMs. Nevertheless, the existing DALSFPMMs suffer from larger secondary phase numbers because of the prime secondary pole numbers. This article proposes more optional primary/secondary pole number combinations with fewer phase numbers for DALSFPMMs. The machine topology is introduced first, followed by the analysis of phase numbers, which indicates the DALSFPMMs with 8/9 primary/secondary poles (8p/9s) and 9p/8s have fewer phase numbers and need fewer power electronic devices. Then, the operation principle of DALSFPMM is analyzed from the perspective of air-gap field. After that, the electromagnetic performances of four DALSFPMMs with 8p/9s, 9p/8s, 6p/7s, and 6p/5s are investigated by 2-D finite element method, showing the 8p/9s and 9p/8s machines have higher average thrust forces, lower thrust force ripples, and higher thrust force to permanent magnet (PM) volume ratios than the 6p/7s and 6p/5s counterparts. Finally, a prototype machine is manufactured for the experimental validation. | Improved Primary/Secondary Pole Number Combinations for Dual-Armature Linear Switched Flux Permanent Magnet Machines | Dual-armature;linear permanent magnet (PM) machine;primary/secondary pole number combination;switched flux | Windings;Force;Coils;Inverters;Topology;Harmonic analysis;Transportation
In this article, a multilevel inverter (MLI) scheme is proposed for 9-phase pole phase modulated induction motor (PPMIM) drives. The proposed inverter scheme is realized with the help of three 3-phase four-leg inverters. In 3-phase 12-pole mode (3PH-12PO), the proposed MLI supplies a 3-level voltage for each phase winding of the PPMIM drive with an improved harmonic profile, which results in better torque ripple. In this mode, the PPMIM drive performance is analyzed with a level shifted as well as phase shifted carrier based space vector pulse width modulation (SVPWM) techniques. On the other hand in 9-phase 4-pole mode (9PH-4PO), with help of phase grouping concept a 3-phase SVPWM implemented for enhancing the linear modulation of the 9-phase PPMIM drives by 15.4%. The fourth leg present in each 3-phase four-leg inverter is used effectively for suppressing the circulating currents in phase windings during 9PH-4PO operation. The proposed MLI is efficient to operate the PPMIM drive in both normal as well as fault conditions with rated power/torque. The proposed MLI-fed PPMIM drive performance with open circuit/short circuit of switch and source fault conditions are analyzed. The proposed MLI scheme is validated with the Ansys Maxwell finite element method (FEM) as well as laboratory testbed on a 5-hp 9-phase PPMIM drive under normal as well as open circuit switch/source fault conditions. | Performance Enhancement of PPMIM Drives by Using Three 3-Phase Four-Leg Inverters | Finite element method;linear modulation;multilevel inverters (MLIs);pole phase modulated induction motor (PPMIM) drives;space vector pulse width modulation (SVPWM) | Switches;Windings;Space vector pulse width modulation;Harmonic analysis;Circuit faults;Torque measurement;Topology
Effective thermal management of power electronics in electric vehicles is essential for reliability and increased power density. Currently, traditional cooling technologies such as cold plates and heat sinks have been utilized by the automotive industry. As the next generation of power electronics implements wide-bandgap devices, however, increased heat fluxes will require more advanced cooling strategies. Recently, jet impingement has gained attention as an advanced cooling technique for power electronics due to its proven thermal performance in high-heat-flux applications. This article aims to review the state-of-the-art jet impingement designs applied for power electronics cooling, as well as review future jet impingement technology. Important factors for widespread implementation such as heat transfer, pressure drop, and reliability are discussed, along with the current technical gaps and challenges for jet impingement research in electrified transportation. | Jet Impingement Cooling in Power Electronics for Electrified Automotive Transportation: Current Status and Future Trends | Cooling;electric vehicles;electrified powertrains;heat flux;inverters;jet impingement;power electronics | Cooling;Power electronics;Heat transfer;Heating systems;Multichip modules;Reliability;Transportation
We have been developing the adiabatic quantum-flux-parametron (AQFP), which is an ultra-low-power superconductor logic family. To date, somewhat large AQFP circuits, such as a 4-bit microprocessor and an 8-bit adder, have been demonstrated. To design much larger devices, space-efficient logic circuits are needed. Therefore, in a previous study, we proposed the directly coupled quantum-flux-parametron (DQFP). DQFP circuits propagate data via a direct connection, whereas AQFP circuits propagate data via transformers, which can occupy a large part of the gate area. Thus, DQFP circuits are more space-efficient than AQFP circuits. In this study, we optimized the circuit parameters for DQFP logic cells using numerical simulations from the viewpoint of excitation current margins, component parameter margins, and energy dissipation. We also designed the physical layout of the optimized DQFP cells, fabricated chips, and demonstrated basic DQFP circuits with the optimized cells. | Design and Demonstration of Directly Coupled Quantum-Flux-Parametron Circuits With Optimized Parameters | Adiabatic circuits;Miniaturization;Optimization;Quantum flux parametron (QFP);Superconductor digital circuits | Logic gates;Inverters;Switches;Layout;Critical current density (superconductivity);Integrated circuit interconnections;Simulation
The parallel dual-purpose no-voltage (DPNV) winding topology offers appreciable advantages for high speed and significant power bearingless motor designs. Precision current regulation is required to realize the high-performance potential of bearingless motors using parallel DPNV windings. The performance of the machine hinges on the ability to decouple the voltage disturbance between the torque and suspension systems at all operating conditions, including high electrical frequencies. Two pathways are investigated to achieve precision actuation: 1) machine design and/or feedforward control to systematically reduce the voltage disturbance, and 2) direct digital design of the current regulator for high-speed operation. Analytical models are constructed, which gives insight into the root cause of the cross-coupling as a function of the physical winding design. It is shown that all practical machine designs produce some level of voltage disturbance which can be directly eliminated via a feedforward voltage added to the torque winding current regulator. The state-of-the-art current regulation methods for the parallel DPNV winding are progressed to enable extended operating ranges for the targeted high speed and bandwidth conditions. By codesigning the machine and controls, more optimized designs are possible by trading off torque ripple and force density. | Machine Design and Precision Current Regulation for the Parallel DPNV Bearingless Motor Winding | Bearingless motor;combined winding;current regulation;machine design;self-bearing motor | Windings;Torque;Mathematical model;Current control;Inverters;Force;Couplings
This article proposes a flexible control scheme (FCS) of a photovoltaic (PV) power plant to support the voltage stability and provide fast recovery after the grid faults in a power system with high penetration renewable energy sources (RES). To achieve these goals, the proposed FCS includes two control loops: a reactive current (I<sub>Q</sub>) injection loop and a frequency-damping control (FDC) loop. The I<sub>Q</sub> injection loop injects I<sub>Q</sub> in proportion to the terminal voltage of the PV during a fault. After the fault clearance, the FDC loop provides active and/or reactive power modulation to stabilize system frequency; then, the FDC loop puts the system recovery forward by damping out the remaining synchronous machines' frequency oscillations. The FDC loop comprises active power damping function without PV power curtailment and reactive power damping function. We verified the proposed FDC's performance in a two-area system for various penetration levels of inverter-based resources using a PSCAD simulator. We investigated the control schemes' effectiveness by comparing the efficiency and the response in mitigating the post-fault oscillations and restoring the voltage regulation. | Comparison of Active and Reactive Power Oscillation Damping With PV Plants | Dynamic response;fault restoration;fault ride through;frequency regulation;photovoltaic (PV);power oscillation damping;PSCAD;PV penetration;transient stability | Damping;Oscillators;Power system stability;Voltage control;Reactive power;Maximum power point trackers;Circuit faults
This article presents a design and optimization methodology for a 200-kW medium-frequency transformer (MFT) based on low-loss magnetic core (FINEMET FT-3TL). The proposed optimal design methodology consists of predesign, preliminary design, and optimal design. In the preliminary design, the parallel-concentric winding structure is selected to increase the current carrying capability and reduce the leakage inductance. Based on the parallel-concentric winding concept, a novel cooing and insulation structure with 3-D printed bobbins are proposed. The optimal designed MFT prototype achieves a power density higher than 19.23 kW/L. The electrical insulation system is tested at 12 kV ac peak voltage. In addition, the partial discharge (PD) test is conducted at 7.5 kV ac peak voltage to ensure the PD-free design. The high-frequency bipolar pulsewidth modulation voltage insulation (PD) test is the first time applied in MFT design and test process. Finally, the transformer is applied in a dual-active-bridge (DAB) converter with 200 kW rated power. The peak efficiency of the DAB converter is 99.53%, and the efficiency at 200 kW is 98.85%. The peak efficiency of MFT is 99.844%, and the efficiency at 200 kW is 99.842%. | Design and Optimization of a 200-kW Medium-Frequency Transformer for Medium-Voltage SiC PV Inverters | Cooing;dual active bridge (DAB);medium-frequency transformer (MFT);optimal design;partial discharge (PD) | Windings;Magnetic cores;Power transformer insulation;Inductance;Core loss;Partial discharges;Wires
The distributed Volt/Var control (VVC) methods have been widely studied for active distribution networks(ADNs), which is based on perfect model and real-time P2P communication. However, the model is always incomplete with significant parameter errors and such P2P communication system is hard to maintain. In this article, we propose an online multi-agent reinforcement learning and decentralized control framework (OLDC) for VVC. In this framework, the VVC problem is formulated as a constrained Markov game and we propose a novel multi-agent constrained soft actor-critic (MACSAC) reinforcement learning algorithm. MACSAC is used to train the control agents online, so the accurate ADN model is no longer needed. Then, the trained agents can realize decentralized optimization using local measurements without real-time P2P communication. The OLDC with MACSAC has shown extraordinary flexibility, efficiency and robustness to various computing and communication conditions. Numerical simulations on IEEE test cases not only demonstrate that the proposed MACSAC outperforms the state-of-art learning algorithms, but also support the superiority of our OLDC framework in the online application. | Online Multi-Agent Reinforcement Learning for Decentralized Inverter-Based Volt-VAR Control | Voltage control;multi-agent reinforcement learning;reactive power;distributed control | Voltage control;Training;Markov processes;Reactive power;Optimization;Games;Decentralized control
Although several bandpass filters have been designed in the recently proposed empty substrate integrated waveguide (ESIW) technology to improve the quality factor and reduce losses with respect to those in SIW and planar technologies, all structures exhibit narrowband properties and none uses the design concept applied in this paper. The idea has been to insert a dielectric element in an ESIW section (DE-ESIW), which can work as a dielectric resonator or impedance inverter depending on the propagation nature of the fundamental mode. Thus, two novel Chebyshev bandpass filters for narrow and wide bandwidths based on this design concept have been designed in this paper in ESIW technology. The narrow bandpass filter has been realized by inserting four dielectric resonators in an evanescent ESIW section and using a coupling matrix synthesis method, whereas the wideband bandpass filter has been implemented by including six dielectric line sections in an ESIW line propagating the fundamental mode and applying a stepped impedance synthesis approach. A novel wideband microstrip to ESIW transition using cubic Bézier curves has also been designed for the successful integration of both narrow and wideband filters with other microstrip components. EM simulation and measurement frequency responses on manufactured prototypes have shown the versatility of the dielectric elements to efficiently implement narrowband and wideband ESIW bandpass filters, using the proposed design techniques based on coupling matrix and stepped impedances, respectively. | Narrowband and Wideband Bandpass Filters Based on Empty Substrate Integrated Waveguide Loaded With Dielectric Elements | Coupling matrix synthesis;empty substrate integrated waveguide;microstrip to empty substrate integrated waveguide transition;narrow and wide bandpass filters;stepped impedance synthesis | Band-pass filters;Dielectrics;Narrowband;Wideband;Substrates;Microstrip filters;Microwave filters
Direct torque control (DTC) is a widely used approach for motor drives due to its distinctive advantages, e.g., fast dynamic response and highly robust against motor parameters uncertainties and external disturbances. To achieve a lower torque ripple, a higher switching frequency is usually required, which, however, can reduce the drive efficiency. Using the emerging silicon carbide (SiC) devices, which can operate efficiently at a much higher switching frequency than their silicon counterparts, thus, it could be feasible to achieve high efficiency and low torque ripple simultaneously. In this work, a novel multilevel DTC for a SiC T-type inverter is proposed to significantly reduce the torque and flux ripples while retaining the fast-dynamic response. The unbalanced dc-link is a common issue of the T-type inverter, which may also lead to a higher torque ripple. To address this issue, the proposed DTC algorithm only uses the real voltage space vectors and virtual space vectors (VSVs) that do not contribute to the neutral point current such that an inherent dc-link capacitor voltage balancing can be achieved without using any active dc-link voltage controls or additional dc-link voltage and/or current sensors. The feasibility and effectiveness of proposed methods are verified by using both simulation and experimental studies. | Enhanced Direct Torque Control for a Three-Level T-Type Inverter | Direct torque control (DTC);motor drive;T-type inverter;virtual space vectors (VSVs) | Inverters;Torque;Switches;Voltage control;Hysteresis;Torque measurement;Capacitors
In order to achieve improved performance and efficiency of domestic and industrial fan/pump applications using low-cost solutions, the synchronous reluctance motors (SynRMs) remains a better choice than induction motors (IMs) which are still widely used for such applications despite its low efficiency during low speed operation. However, due to the lack of self-start capability the SynRMs need external drive and speed control algorithm to properly operate, which increases the production cost. For the purpose of providing low cost solutions for the SynRMs speed control, this paper presents a stable, reliable and robust scalar control for SynRMs. This control strategy implements the maximum torque per ampere loop for high efficiency operation and online parameter estimation for robust performance. The proposed solution presented in this paper can be implemented using a low cost MCU in PWM inverter with lower carrier frequency, thereby making the low cost SynRM drive for fan/pump application feasible and practical. | Robust Scalar Control of Synchronous Reluctance Motor With Optimal Efficiency by MTPA Control | Synchronous reluctance motor;scalar control;SynRM;MTPA;V/F control;online inductance estimation | Mathematical model;Reactive power;Steady-state;Reluctance motors;Torque;Soft magnetic materials;Control systems
In this study, a cumulative/differential winding switching method is proposed for the extended constant power operation (CPO) of a surface-permanent magnet (SPM) machine. In this method, the three-phase winding of the machine is divided into two equal sub-phase sets, and field weakening is realized by switching the interconnections between the sets. The field-weakening ratio depends on the shift angle between the two sub-phase sets. Hence, it is possible to adjust this angle to obtain a constant power speed range (CPSR). The dependence of the CPO possibility of the proposed winding switching method on the shift angle is analyzed. The analytical requirement for the CPO is formulated, and an algorithm for choosing an optimal winding layout is proposed. The winding switching method is then implemented on a four-pole 24-slotted surface-permanent magnet synchronous machine, and the stator winding is changed according to the CPO requirement. The finite element modeling and experimental results verify the extension of the CPSR to four per unit (pu), using the proposed winding switching method with a suitable shift angle. Hence, this method is suitable for constant-power applications, such as traction and electric vehicles. | Improvement of the Constant-Power Speed Range of Surface-Permanent Magnet Machine Using Winding Switching | Field-weakening;constant power speed range;permanent magnet machines;winding reconfiguration;winding switching | Windings;Switches;Couplings;Magnetic flux;Torque;Magnetic switching;Inverters
This article presents a compact 2× time-interleaved switched-capacitor (SC) digital-to-analog converter (DAC) for digital-intensive transmitter architectures. To minimize area and to leverage the strengths of FinFET technology, the implementation departs from the traditional current steering approach and consists mainly of inverters and sub-femtofarad SCs. The DAC's architecture is based on parallel charge redistribution and separates level generation, pulse timing, and output power generation. The described 28-GS/s 8-bit prototype design occupies 0.03 mm<sup>2</sup> in 16-nm CMOS and supports up to 0.32- V<sub>pp</sub> signal swing across its differential 100- Ω load. It achieves an SFDR ≥ 37 dB and an IM 3 ≤ -45.6 dBc across the first Nyquist zone while consuming 88 mW from a single 0.8-V supply. | A 2✖ Time-Interleaved 28-GS/s 8-Bit 0.03-mm<sup>2</sup> Switched-Capacitor DAC in 16-nm FinFET CMOS | Digital-to-analog converter (DAC);switched-capacitor (SC) circuits;time interleaving | Timing;Clocks;FinFETs;Capacitors;Metals;Gain;Switches
Electrification of transportation systems continues to increase both to reduce the negative effect of petroleum-based transportation on the climate and the quality of life and to allow for enhanced safety and comfort of transportation at large. These developments are often subject to tight constraints on cost, mass, and volume. At the same time, the requirements on the reliability of the systems in these applications are becoming more demanding. Significant literature is available on power electronic systems. Yet, the specifics of the analysis and prevention of failures of different components, subsystems, and systems as they apply in automotive, aerospace, and other transportation systems have, at large still, not yet been fully addressed, and will remain open as the demands of overall cost and performance continuously increase. | Guest Editorial Special Issue on Failure Analysis and Prevention in Electrified Transportation Applications |  | Special issues and sections;Reliability;Inverters;Insulation;Fault tolerant systems;Monitoring
In this paper, we consider the distributed reactive power sharing control problem for an autonomous inverter-based microgrid with resilience for communication faults, which may be caused by partial communication link failures or some channel manipulation attacks. Under the standard decoupling approximation for bus angle differences, the reactive power flow of each inverter can be controlled by manipulating the voltage amplitudes of itself and its neighbor inverters. By designing an adaptive resilient cooperative control scheme, accurate reactive power sharing can be guaranteed even in the presence of communication faults. Some simulation results are presented to verify the superiority of the proposed control approach compared with the existing methods. | Resilience for Communication Faults in Reactive Power Sharing of Microgrids | Distributed reactive power sharing;communication faults;resilient control;islanded microgrids | Reactive power;Microgrids;Mathematical model;Communication networks;Voltage control;Steady-state;Fault tolerant systems
High-speed and high-precision position servo system of permanent magnet synchronous motor (PMSM) is the key part of the research and development of the manipulator's joint. The active disturbance rejection control (ADRC) is one of the commonly used methods in the position servo system, which has the advantages of fast speed and easy physical realization. However, the existing ADRC mostly adopts the three-loop structure of position-speed-current, which has some problems such as slow positioning response, poor positioning accuracy, and poor load adaptability caused by difficult parameter tuning. Therefore, a new load adaptive two-loop drive system based on an improved position-speed integrated ADRC with a parameter fuzzy self-tuning method is proposed. In order to verify the effectiveness of the scheme, a test platform for a Selective Compliance Assembly Robot Arm (SCARA) is established. The results show that the drive system designed by the proposed method has high positioning accuracy, fast positioning response, and adaptability to load changes. | Load Adaptive PMSM Drive System Based on an Improved ADRC for Manipulator Joint | High-speed;high-precision;improved position-speed integrated ADRC;SCARA;parameter fuzzy self-tuning | Servomotors;Manipulators;Position control;Transforms;Control systems;Inverters;Aerospace electronics
The replacement of directly connected synchronous generators with power electronics interfaced generation has led to a decrease in system's inertia posing a significant challenge on frequency dynamics. In isolated systems with reduced inertia predefined limits for renewable penetration and primary reserves are frequently set for dynamic security purposes. This approach might not ensure dynamic security or can prove conservative in certain conditions. Furthermore, these approaches rarely consider the capabilities of inverter based renewable generation to provide frequency services. In this paper, a data driven approach, based on optimal classification trees is proposed to extract, from a detailed dynamic model of the system, the constraints for a frequency dynamic unit commitment formulation. Hence, both dynamic security and optimal exploitation of renewable and conventional units for power production and frequency support can be achieved. The advantages of the proposed method compared to conventional and state of the art approaches in frequency security are validated through dynamic simulations on a realistic model of Rhodes island and IEEE 118. Uncertainties in load demand and renewable generation are dealt by a robust optimization method. Its economic performance, computational overhead and modelling complexity is compared to a stochastic approach. | Data-Driven Frequency Dynamic Unit Commitment for Island Systems With High RES Penetration | Frequency dynamic unit commitment;optimal classification trees;robust programming | Power system dynamics;Uncertainty;Classification tree analysis;Robustness
Ferroelectric Class II ceramic capacitors allow for highly compact converter realizations, but are showing relatively high losses for large-signal excitations which must be taken into account in the system dimensioning. Recent literature introduced the iGSE-C<sub>Q</sub>, a Steinmetz model based on the macroscopic capacitor Q-U hysteresis, allowing to accurately predict the losses of X7R capacitors. However, the model is specific for each single device, i.e., is insufficient to characterize losses in devices of the same series and manufacturer, which are employing the same dielectric material but with different voltage rating or nominal capacitance value. In this publication, based on basic physical properties we propose a new Steinmetz model, the iGSE-C<sub>X</sub> based on the relative dielectric material D-E hysteresis, which is applicable to all devices of a capacitor series. The iGSE-C<sub>X</sub> loss modeling technique is demonstrated for the TDK X7R, the TDK X7T, as well as the Knowles Syfer X7R series. Finally, the iGSE-C<sub>X</sub> is employed to estimate the large-signal losses of the capacitors of a three-phase inverter and shown to offer sufficient accuracy for a first power circuit design. | iGSE-C<inline-formula><tex-math notation="LaTeX">$_{\mathrm{x}}$</tex-math></inline-formula> – a New Normalized Steinmetz Model for Class II Multilayer Ceramic Capacitors | AC-DC power converters;DC-AC power converters;iGSE;iGSE-C;inverters;loss modeling;MLCC;multilayer ceramic capacitor;power capacitors;rectifiers;steinmetz equation | Dielectrics;Capacitance;Dielectric loss measurement;Voltage measurement;Capacitors;Loss measurement;Dielectric losses
Photovoltaic power generation relies on power electronics and therefore does not have natural inertia and damping characteristics. In order to make the capacitance of the medium time scale participate in the grid frequency response without adding additional equipment, this paper takes the grid-connected photovoltaic power generation system based on DC voltage droop control as the research object, and establishes the static synchronous generator (SSG) model of the system. The model is used to analyze the main parameters affecting the inertia, damping and synchronization characteristics of the system and their influence laws. The research results show that the energy storage effect of the capacitor on the medium time scale can also make the system exhibit certain inertia characteristics. From the point of view of control parameters, as the droop coefficient D<sub>p</sub> decreases, the inertia characteristic exhibited by the system is stronger. The larger the DC voltage outer loop proportional coefficient K<sub>p</sub> is, the stronger the damping effect of the system is. The larger the DC voltage outer loop integral coefficient K<sub>i</sub>, the stronger the synchronization capability of the system. In addition, the MATLAB/Simulink simulation platform is used to verify the correctness of the theoretical analysis results. | Inertia and Damping Analysis of Grid-Tied Photovoltaic Power Generation System With DC Voltage Droop Control | Grid-connected photovoltaic power generation system;DC voltage droop control;inertia characteristic;damping effect;synchronization ability | Voltage control;Solar power generation;Photovoltaic systems;Inverters;Damping;Synchronization;Power grids
Due to the lack of inertial support of the physical rotor of reliable power, the problem of weak inertia of the system is prominent when large-scale grid connection. Aiming at the weak inertia problem of new energy power systems, this paper takes the photovoltaic power generation system with generalized droop control as the research object. Firstly, the paper introduces the structure of the photovoltaic power generation system and the mathematical principle of generalized droop control At the same time, the electrical torque model of the system is established in order to reveal the inertia characteristics of the grid-tied inverter under the generalized droop control, moreover, the influencing factors of the system’s inertia characteristics and the influence rules of parameters are analyzed and studied. Finally, simulation analysis verifies the correctness of the analysis. The research results show that the photovoltaic inverter system under the generalized droop control has obvious inertia characteristics, the change of inertia size is affected by the dominant zero pole of the controller, and the equivalent inertia coefficient has frequency domain characteristics. | Analysis of Inertia Characteristics of Photovoltaic Power Generation System Based on Generalized Droop Control | New energy power;weak inertia characteristics;photovoltaic grid-tied system;generalized droop control;inertia characteristics analysis | Photovoltaic systems;Voltage control;Inverters;Damping;Synchronization;Power system stability;Capacitors
This paper proposes improved segment direct torque control (DTC) for full speed range in high-power urban rail vehicles engaged in frequent starting and braking. In the mid-speed range, based on a detailed harmonic analysis and comparison, a hybrid method of a rounded hexagon flux for DTC is proposed that can reduce the harmonic distortions in current and voltage. In addition, a circular flux is adopted to eliminate torque ripple in the low-speed range and a hexagon flux is adopted in the high-speed range to eliminate switching frequency. A transition control strategy for different speed segments is presented, and a smooth transition can be achieved. Hence, system stability and security are improved. The operation characteristics and design considerations for the proposed method are also introduced. Finally, a simulation model and a prototype of a full speed range system are built. The simulation and experimental results validate the effectiveness and the advantages of the proposed method. | A Hybrid Method of Rounded Hexagon Flux Direct Torque Control for Traction Motor in Mid-Speed Range | Direct torque control;hybrid control;smooth transition;urban rail vehicle inverter | Harmonic analysis;Switches;Switching frequency;Control systems;Stators;Aerospace electronics;Traction motors
The Flexible alternating current transmission systems (FACTS) is considered one of the most developed technologies applied for enhancing the performance of system due to their ability of adjusting different parameters in the transmission systems such as the buses voltage, the transmission line impedance, the active and reactive powers flow in transmission lines. The static synchronous series compensator (SSSC) is an effective member of the FACTS which is connected in series with the transmission lines and it consists of a solid-state voltage source inverter coupled with a transformer which aims to control and secure the operation of the power system. The main function of SSSC is inserting a controllable voltage in series with the transmission line to control the active and reactive powers flow in transmission lines. Solving the optimal reactive power dispatch (ORPD) problem is nonlinear, non-convex and it becomes a complex problem with integration of the SSSC. The contributions of article include, 1) an efficient and reliable optimization algorithm is developed to solve the ORPD problem and identify the optimal location and ratings of the SSSC, 2) The proposed algorithm is based on modifying the salp swarm algorithm (SSSA) using Levy Flight Distribution and spiral movement of particles to enhance the searching capabilities of the SSA, 3) an efficient model of SSSC based on power injection approach is used for representation the SSSC in ORPD. The ORPD is solved with and without the SSSC controller to minimize power losses and voltage deviations as well as improve the voltage stability. The proposed algorithm for ORPD is tested on the standards IEEE 30-bus and 57-bus systems. The simulation results demonstrate that MSSA is more effective and superior for solving the ORPD compared with some other reported meta-heuristic techniques. Moreover, the system performance is enhanced considerably with optimal inclusion the SSSC. | Optimal Siting and Sizing of SSSC Using Modified Salp Swarm Algorithm Considering Optimal Reactive Power Dispatch Problem | Optimal reactive power dispatch;static synchronous series compensator;flexible alternating current transmission systems | Power transmission lines;Reactive power;Power system stability;Voltage control;Optimization;Impedance;Generators
The existence of failures in photovoltaic systems causes energy losses, security problems, and damage to its components. Therefore, it is necessary to develop monitoring systems to improve their productivity, reliability, efficiency, and safety. This work proposes a method for detecting and indicating short-circuit failure and partial shading present in grid-connected photovoltaic modules. The novelty of this proposal is the processing of voltage and current signals generated (ripple signals) by the electrical interaction between the photovoltaic string, the photovoltaic inverter, the condition of the modules, temperature, and irradiance. The magnitudes of specific frequency components are obtained from these electrical signals using DFT, and Cartesian coordinates are formed in a three-dimensional plane. Coordinates belonging to each of the string conditions are mostly located in different octants from this plane. This distribution allows an assessment of the modules state. Certain scattering is solved with a K-nearest neighbors algorithm. The effectiveness of the methodology was experimentally validated in two PVG with different characteristics. In each test case, the method was adaptable to the real conditions of the photovoltaic system. The results show effectiveness greater than 90% in the first evaluation levels, there is a slightly lower detection certainty in anomalous conditions with coordinates that are very close to each other. However, the system has 100% certainty detecting the presence of an abnormal condition. The method allows adaptation to different conditions, and takes advantage of the electrical signals derived from the actual performance of the used devices. | Photovoltaic Failure Detection Based on String-Inverter Voltage and Current Signals | Fault detection;frequency components;grid-connected system;photovoltaic inverter;photovoltaic module | Photovoltaic systems;Solar power generation;Inverters;Discrete wavelet transforms;Discrete Fourier transforms;Proposals;Maximum power point trackers
Frequency responses are nonidentical between the positive and the negative frequency range for symmetric three-phase systems modeled with complex transfer functions, which shows unbalanced stability margins. The unbalanced stability margins limit the system performance, as the system dynamics are restricted by the worst one. This article extends the discussion of unbalanced stability margins to asymmetric three-phase systems, i.e., three-phase grid-tied inverters, which are described by transfer matrices. The reason for unbalanced stability margins is analytically investigated, and different impacts are analyzed. It is found that both the control delay and asymmetric control loops can lead to the unbalanced stability margins. To improve the performance limited by the worst stability margin, a margin balancing control is proposed. By implementing a phase correction term, the worst stability margin can be increased by reducing the best one. As a result, the overall stability margin of the system can be improved. The design procedure is elaborated based on a 2-MW inverter system. Verifications are presented based on a 1-kW prototype including simulations, experimental results, and Nyquist analyses. This method applies to all types of grid-tied inverters with multiple control loops. | Margin Balancing Control Design of Three-Phase Grid-Tied PV Inverters for Stability Improvement | Asymmetric system;grid-tied converter;impedance model (IM);stability margin;transfer matrices | Power system stability;Inverters;Stability criteria;MIMO communication;Transfer functions;Phase locked loops;Harmonic analysis
Fault diagnosis is currently considered a crucial method to enhance the reliability of permanent magnet synchronous motor (PMSM) drives. In this article, an open-circuit fault (OCF) diagnosis method of a voltage source inverter-fed PMSM with model predictive control is proposed. The developed approach mainly consists of fault detection and localization. Besides, the normalized cost function variation is designed as a fault detection indicator according to the impact of OCFs on current signatures. It can not only monitor drive system conditions, but also discriminate fault categories. Afterward, the polarities of normalized αβ-current average values and phase angles of residual current vectors are utilized to locate the exact faulty switch in each fault type. Consequently, a total of 21 possible combinations of faulty switches can be correctly detected and located. Finally, the effectiveness in fault diagnoses and the robustness against operating point variations are verified by the experimental results. | Current-Based Open-Circuit Fault Diagnosis for PMSM Drives With Model Predictive Control | Current signature;fault diagnosis;model predictive control (MPC);open-circuit fault (OCF);permanent magnet synchronous motor (PMSM) | Circuit faults;Cost function;Predictive models;Legged locomotion;Fault diagnosis;Predictive control;Monitoring
Conventional model predictive control (C-MPC) usually leads to considerable torque and current ripples since only one voltage vector is applied. In addition, the C-MPC applied in the hybrid-inverter) driven open-winding permanent magnet synchronous motor (OW-PMSM) suffers from complex tuning work of weighting factors and iterated evaluation work of all potential vectors because the capacitor voltage constraint in cost function is related to the switching states. In this article, an improved three-vector MPC based on energy storage model is proposed for the HI-OW-PMSM system. Firstly, a new prediction model of dc-link capacitor voltage based on energy storage model is proposed thus the capacitor voltage constraint is decoupled to the three-phase switching states. Furthermore, a novel restructured cost function without weighting factors can be obtained. Accordingly, by using the new prediction model and the novel cost function, the voltage reference can be easily obtained and a three-vector based prediction strategy without sector division can be carried out to achieve optimal voltage vectors selection and duty cycle calculation. Therefore, the system performance is improved and the calculation burden is also reduced. Finally, comparative experimental studies are carried out to validate the effectiveness of the proposed improved three-vector MPC method. | Improved Model Predictive Control With New Cost Function for Hybrid-Inverter Open-Winding PMSM System Based on Energy Storage Model | Model predictive control (MPC);permanent magnet synchronous motor (PMSM);simplified three-vector selection strategy | Capacitors;Voltage control;Switches;Cost function;Torque;Inverters;Stator windings
To analyze the grid integration effect of a virtual synchronous generator (VSG), this paper proposes a simple power system modeling method. It is shown that for a specific disturbance, by simplifying the original network to a radical n generators single-load model, its state-space small-signal model can be obtained using a unified formula, as long as the single generator infinite bus model of each generator is given. Case studies based on the IEEE 9-bus test system as well as the New York New England test system show high efficiency of the proposed modeling to represent slow power and frequency deviations. Modal analyses give insight into how system poles are synthesized by individual generator poles, and how different designs of VSGs affect the system oscillation modes. Potential errors due to the topology simplification and the measures to avoid them are discussed. The time-domain results and modal analyses highlight some important features of VSG, which are overlooked in previous studies. | Grid Integration Evaluation of Virtual Synchronous Generators Using a Disturbance-Oriented Unified Modeling Approach | Distributed power generation;governors;inverters;power system dynamics;state-space methods;steam turbines;synchronous generators;virtual synchronous generators | Distributed power generation;Synchronous generators;Load modeling;Power system dynamics;State-space methods
Large-scale integration of renewable generation, usually interfaced to the network through power electronics, has led to drastic changes in power system dynamics. This paper presents novel insights into stability properties of such systems. For that purpose, a high-fidelity dynamic model of a generic low-inertia power system has been developed. The full-order, state-of-the-art control schemes of both synchronous and converter-based generators are included, with the latter differentiating between grid-forming and grid-following mode of operation. Furthermore, the dynamics of transmission lines and loads are captured in the model. Using modal analysis techniques such as participation factors and parameter sensitivity, the most vulnerable segments of the system are determined and the adverse effects of timescale coupling and control interference are investigated. More precisely, this work characterizes the maximum permissible penetration levels of inverter-based generation as well as the nature of the associated unstable modes and the underlying dynamics. Finally, potential directions for improving the system stability margin under different generation portfolios are proposed for several benchmark systems. | Understanding Small-Signal Stability of Low-Inertia Systems | Differential-algebraic equations;low-inertia systems;small-signal stability;synchronous generator;voltage source converter | Power system stability;Power system dynamics;Stability criteria;Voltage-source converters;Power conversion;Synchronous generators;Differential algebraic equations
This article proposes a method to compensate for the nonlinearity of an inverter through the estimation of the deadtime effect. The deadtime effect varies with the manufacturing tolerance of the inverter circuit itself and operating conditions, such as conducting current, dc-link voltage, and temperature. For the accurate compensation of the nonlinearity, the effect of the deadtime should be estimated in realtime. That effect on the control of the inverter is significantly affected by the pulsewidth modulation (PWM) scheme because the deadtime occurs only at the switching instant of the inverter, and the PWM scheme solely decides the switching. The proposed method exploits the difference of voltage error from the deadtime effect according to different PWM schemes. By comparing the effects with two different PWM schemes, namely continuous PWM and discontinuous PWM, the voltage error to a specific inverter caused by the deadtime can be identified. Several experimental tests are carried out to verify the validity of the proposed method. The results reveal that the voltage error due to the deadtime can be identified in the range of 100 mV at 300-V dc link. It is equivalent to 30 ns resolution in deadtime. | Inverter Nonlinearity Compensation Through Deadtime Effect Estimation | Deadtime effect;feedforward control;inverter nonlinearity;pulsewidth modulation (PWM) | Inverters;Pulse width modulation;Switches;Legged locomotion;Estimation;Voltage control;Table lookup
Renewable energy-based generators are constantly being deployed to future grids. It is expected that their share in overall generation will increase in the future. These novel devices have unknown characteristics and cause novel issues in power system operation. Traditional distribution networks have been operated as passive networks. These devices, such as smart inverters, change this paradigm completely. Due to these considerations, grid operators insist on enforcing strict grid-integration requirements. These rules are developed to ensure the impact of the connected devices is minimized and their behavior can be accounted for, at least to some extent. Testing different devices for different grid codes is a daunting task. Since such tests are undertaken in lab environment with manual control and data collection, they are prone to errors, time-consuming and inefficient. A solution is required to standardize and automate such tests. This will provide consistent testing ability and minimize testing times and errors due to human-intervention. This article presents the design and implementation of an integrated testing platform. Steps of lab equipment integration and associated challenges are presented along with their solutions. Several smart inverter behavior tests are executed, and results are presented. The test durations are compared with traditional test durations and the benefits are reported. It is discovered that use of such platform can increase the system testing efficiency by 85 % while minimizing human-errors, inconsistencies and man-hours required to run the tests. | Advanced Grid Integration Test Platform for Increased Distributed Renewable Energy Penetration in Smart Grids | DER testing;certification;grid-support functions;renewable energy integration;distributed generators;power system planning;grid codes | Testing;Inverters;Renewable energy sources;Generators;Batteries;Manuals;Smart grids
This article demonstrates the advantages of a nested digital Doherty power amplifier (PA) to achieve high efficiency in deep power back-off (PBO) for low-power applications. A differential four-way digital Doherty PA (D4DPA) is implemented in a general-purpose 65-nm CMOS process as a proof-of-concept that ideally achieves efficiency enhancement through 9-dB PBO. The PA uses a compact input and output matching network through consolidation of components, and it achieves a peak drain efficiency (DE) of 48% and a system efficiency (SE) of 31% with 7.3 dBm of output power ( P<sub> out</sub>) and 14 dB of gain at 4.75 GHz. It also obtains a DE of 42% and 20% at 0- and 12.8-dB PBO, respectively, at 5.25 GHz, which corresponds to a 2.2× improvement over normalized class B PA. Finally, RF modulation measurements performed on the PA show that it achieves a DE of 34% and an rms error vector magnitude ( EVM<sub> rms</sub>) of -20.5 dB for a 1-MSym/s 16 QAM RF waveform at 5.25 GHz. | A Four-Way Nested Digital Doherty Power Amplifier for Low-Power Applications | Compact matching network;complementary metal–oxide–semiconductor (CMOS);differential power amplifier (PA);digital Doherty;Internet of Things (IoT);low power | Power generation;Computer architecture;Transistors;Impedance;Inverters;Semiconductor device modeling;Power amplifiers
To overcome short-term input energy fluctuations, and to offer complete 24-h energy solutions based on renewable resources such as solar and wind, energy storage devices are mandatory. A relatively new storage family is the supercapacitor (SC), which were developing rapidly over the last 15 years, and are yet to compete with rechargeable batteries. Today with three different commercially available SC families developing rapidly, with 1-70 000 F per single cell, at least one of them is reaching the specific energy of lead-acid batteries. All new families of SCs have charge/discharge life cycles of several orders larger than rechargeable battery chemistries, and their usage in energy storage systems is rapidly advancing. The SC-assisted converters are a new family of very low-speed converters, where a power electronic building block is combined with an SC bank to achieve high end-to-end efficiency, with the added advantage of dc-uninterruptible power supply (UPS) capability within the converter. This article provides an overview of the new SC-assisted loss management theory applied to SC-assisted converters, with practical examples of implementation useful in renewable energy systems such as SC-assisted low dropout regulator, SC-assisted LED, SC-assisted server rack power architecture, and SC-assisted wide-input inverter. In developing these new converters, useful in renewable energy systems, SCs are considered as a new device family with five to six-order larger capacitance for the same canister size, helping the achievement of the long time constant circuits. | Development of Supercapacitor Technology and Its Potential Impact on New Power Converter Techniques for Renewable Energy | DC microgrid;dc–dc converters;efficiency;inverters;long time constant circuits;renewable energy;supercapacitors (SC) | Supercapacitors;Batteries;Capacitors;Resistance;Renewable energy sources;Buck converters;Lead acid batteries
The failure of the inverter bridge arm or the open circuit of the phase winding may occur during the operation of a combined winding bearingless flux-switching motor, causing both rotor rotation and suspension to malfunction, hence fault-tolerant control is vital for the motor's reliability and stability. In this paper, a fault-tolerant operation control strategy for combined winding bearingless flux-switching permanent magnet motors under open-circuit fault condition is proposed. Firstly, how to control the electromagnetic torque and suspension force acting on the rotor with the combined winding structure is explained, and then the mathematical models of the torque and suspension force which can be controlled individually by different current components are deduced in detail. Afterward, the relation of the phase current without and with winding fault is discussed, and the operation conditions of maintaining constant torque and suspension force after fault are demonstrated. Whereupon, the fault-tolerant control block diagram is constructed. Finally, the experimental results are presented to demonstrate the performance of the proposed strategy. | Fault-Tolerant Operation Control Strategy for Combined Winding Bearingless Flux-Switching Permanent Magnet Motor Drive System With One Opened Phase | Bearingless flux-switching permanent magnet motors;fault-tolerant control;mathematical models;open-circuit fault;combined winding structure | Windings;Torque;Permanent magnet motors;Force;Rotors;Fault tolerant systems;Fault tolerance
This paper proposes a systematic method, based on rational approximation and value set approach, to unravel the impact of commutation failure preventions (CFPREVs) on HVDC system dynamics. First, some output variables in HVDC system dynamics are identified as performance indices, it is shown that these indices are rational functions of CFPREVs parameters. Then a numerical approximation method is used to determine the coefficients of the rational functions which describe the analytical relationship between the suggested performance indices and parameters. To help understand the connotation of the obtained expressions, a multi-index value set approach, which exploits the power of geometry and graphics, is described in detail. Finally, the results of the rational approximation and value set approach are reported. | Impact of Commutation Failure Preventions on HVDC System Based on a Multi-Index Value Set Approach | Commutation failure prevention;multi-index value set;multi-parameter analysis;rational approximation | HVDC transmission;Inverters;Reactive power;Firing;Tuning;Systematics;Optimization methods
Micro- and smart grids (MSG) play an important role both for integrating renewable energy sources in electricity grids and for providing power supply in remote areas. Modern MSGs are largely driven by power electronic converters due to their high efficiency and flexibility. Controlling MSGs is a challenging task due to requirements of power availability, safety and voltage quality within a wide range of different MSG topologies resulting in a demand for comprehensive testing of new control concepts during their development phase. This applies, in particular, to data-driven control approaches such as reinforcement learning, of which the stability and operating behavior can hardly be evaluated on an analytical basis. Therefore, the OpenModelica Microgrid Gym (OMG) package, an open-source software toolbox for the simulation and control optimization of MSGs, is proposed. It is capable of modeling and simulating arbitrary MSG topologies and offers a Python-based interface for plug &amp; play controller testing. In particular, the standardized OpenAI Gym interface allows for easy data-driven control optimization. The usage and benefits of OMG for designing and testing data-driven controllers are demonstrated utilizing Bayesian optimization. Both the current and voltage control loops of a voltage source inverter operating in standalone, grid-forming mode for a remote MSG are automatically tuned given an uncertain application environment. Finally, the transfer to real-world laboratory experiments is successfully demonstrated. | Safe Bayesian Optimization for Data-Driven Power Electronics Control Design in Microgrids: From Simulations to Real-World Experiments | Control;data-driven optimization;microgrids;open-source software;power electronics;safety;simulation;testing | Mathematical model;Optimization;Open source software;Integrated circuit modeling;Testing;Topology;Load modeling
This article presents a novel resonant-linear hybrid converter for a radio frequency (RF) power amplifier (PA). The proposed topology consists of a push-pull resonant inverter and a voltage-controlled linear amplifier at the output port. The push-pull resonant inverter consists of two single-ended Class Φ2 inverters, and the voltage-controlled linear amplifier controls the output voltage to track the phase of the reference voltage for phase control of the output. Thus, the output voltage can be well controlled as a pure sinusoidal curve. A driving circuit is presented in this article to make the output current of the push-pull resonant inverter in phase with the linear amplifier. Moreover, a quasi-trapezoidal voltage output driving circuit is designed to decrease the drive losses, and a multiresonant network with a 180° phase shift is also presented in this article to produce a sinusoidal driving voltage to avoid the shoot-through problem. This structure serves the 100 MHz RF band, In future, this hybrid structure could be applied in the transmitter of microwave power transmission (MPT) system. Finally, a 100 MHz/20 W prototype was built to verify the theoretical analysis. | Resonant-Linear Hybrid Structure for Power Amplifier at Radio Frequency Band | Driving circuit design;power amplifier (PA);radio frequency (RF) band;resonant-linear hybrid;single-ended | Power amplifiers;Radio frequency;Resonant inverters;Voltage control;RLC circuits;Radio transmitters;Power electronics
Recent advances in inverter-based distributed energy resources (DERs) allow microgrids to operate in grid-connected and islanded modes with ease. However, determining a steady-state load flow solution of a real-world unbalanced and islanded three-phase microgrid remains a challenge. Existing methods are either unsuitable, labor-intensive or computationally demanding for a long-term analysis of islanded microgrids. To address these issues, we propose a practical solution framework that employs externally-updated system frequency, power quantities, and droop characteristics governing the voltage and phase angle of DERs in every iteration as inputs to an off-the-shelf open-source multi-phase, multi-wire, unbalanced power flow software tool to solve an islanded-microgrid power flow. Using our framework, users only need to implement a set of droop equations and update system variables. The power flow solution is accomplished entirely by an off-the-shelf power flow tool, e.g., OpenDSS. Our proposed framework can model a microgrid of any arbitrary configuration and operating condition. We demonstrate and validate the proposed method’s efficacy by comparing its results with those modeled using a time-domain simulation with PSCAD/EMTDC. Finally, an example of a quasi-static time-series study is presented to better illustrate the application of such a tool. | Quasi-Static Time-Series Power Flow Solution for Islanded and Unbalanced Three-Phase Microgrids | Distributed generation;energy storage systems;islanded microgrid;OpenDSS;QSTS power flow | Mathematical model;Microgrids;Generators;Load modeling;Voltage control;Couplings;Distributed power generation
This paper proposes a novel three-phase topology with a reduced component count for low- and medium-voltage systems. It requires three bidirectional switches and twelve unidirectional switches for producing four-level voltages without using flying capacitors or clamping diodes, reducing the size, cost, and losses. Removing flying capacitors and clamping diodes allows it to simplify control algorithms and increase the reliability, efficiency, and lifetime. A modified low-frequency modulation (LFM) scheme is developed and implemented on the proposed topology to produce a staircase voltage with four steps. Further, a level-shifted pulse width modulation (LSPWM) is used to reduce the filter size and increase the output voltage controllability. In this study, a voltage balancing control algorithm is executed to balance the DC-link capacitor voltages. The performance of the proposed topology is numerically demonstrated and experimentally validated on an in-house test setup. Within the framework, the power loss distribution in switches and conversion efficiency of the proposed circuit are studied, and its main features are highlighted through a comparative study. | Four-Level Three-Phase Inverter With Reduced Component Count for Low and Medium Voltage Applications | DC-AC converters;four-level inverters;low and medium voltage applications;multilevel inverters;three-phase inverters | Capacitors;Topology;Switches;Inverters;Semiconductor diodes;Clamps;Voltage control
Ironless stator axial-flux permanent magnet (PM) machines are becoming a promising choice in aerospace and automotive applications. However, they come with the characteristic of extremely small armature inductance, which will result in a challenging difficulty to drive with the conventional inverter. Considering the limitation on increasing the switching frequency of high-power devices, a practical and cost-effective power circuit for driving an axial-flux ironless stator PM motor is developed for the application with high dc-link voltage, high-power level, and high fundamental frequency. A new and simple control strategy of the inverter with output inductor–capacitor (<italic>LC</italic>) filter is studied to achieve a well steady and dynamic performance for driving ironless stator PM motors. The dual closed loop of the phase current of the motor and the branch current of capacitors ensures the stability and torque control of the system. Due to the dual-loop current regulator, the maximum torque per ampere control is achieved. Meanwhile, the sinusoidal current with low harmonic content injected into the armature winding is of great significance for improving the performance of ironless stator AFPM motor. It proves that the development of the power circuit topology and effective control method provides an available solution for ironless stator motors or high-speed motors with small inductance. | Analysis and Experimental Verification of a Conventional Inverter With Output <italic>LC</italic> Filter to Drive Ironless Stator Axial-Flux PM Motor | Axial-flux PM (AFPM) motors;dual closed-loop control;inductor–capacitor (LC) filter;ironless stator;maximum torque per ampere (MTPA);motor drives;small inductance | Stators;Stator windings;Inverters;Inductance;Windings;Rotors;Synchronous motors
Dynamic power is a major source of power dissipation for high speed designs. Domain isolation methodology is a recently-proposed technique for reducing dynamic power based on controlling the evaluation phase of dynamic logic (toggling control). This work demonstrates some design issues in the domain isolation methodology and explains why it is inefficient with pipelined systems. We propose fixes for its identified issues, which enables using the toggling control with pipelined systems in a more efficient way. A novel flow named “Power Reduction Flow” is proposed for reducing dynamic power of digital circuits. Our flow uses novel design analytical methods, novel “Dynamic Logic Modifier Flow”, and novel “Dynmic Logic Area Validation Flow” for reducing dynamic power with conditionally improving performance. The new design analytical methods are based on probability theory, SystemVerilog covergroups, and digital circuit modeling. A new event type perspective is also proposed to analyze designs to reduce dynamic power in them. Experimental results using TSMC 65 nm and low supply voltages show up to 59% power reduction compared to the original traditional techniques with improving circuit's performance by 3× of its original maximum operating frequency at the cost of an extra 12.3% increase in area. | A Novel Flow for Reducing Dynamic Power and Conditional Performance Improvement | Design analytical methods;dynamic power;enhanced CMOS logic;low power design;power reduction | Power demand;Logic gates;Clocks;Transistors;Design methodology;Solids;Inverters
This paper proposes a novel T-type multilevel inverter (MLI) based on the switched-capacitor technique. The proposed inverter not only achieves that the maximum voltage stress of the switches is less than the input voltage but also has a voltage boost capability, which makes it suitable in high voltage applications. It is worth mentioning that the proposed inverter features two topology extension schemes which help it achieve a higher output level and voltage gain. With the merit of low voltage stress and reduced power devices, a seven-level inverter can be achieved using only two capacitors. Moreover, capacitor voltage self-balancing capability can simplify the complexity of the circuit and control. The topology, operating principle, modulation strategy and analysis of the capacitor of the inverter are presented. The superiorities of the proposed inverter are investigated by comparing with recently proposed hybrid MLIs and switched-capacitor MLIs. Finally, a seven-level prototype is constructed to validate the correctness of the theoretical analysis and the feasibility and effectiveness of the proposed inverter. | A T-Type Switched-Capacitor Multilevel Inverter With Low Voltage Stress and Self-Balancing | Multilevel inverter;switched-capacitor;low voltage stress;self-balancing;extension | Capacitors;Switches;Inverters;Topology;Stress;Switching circuits;Low voltage
In this letter, a systematic static voltage stability index for evaluating system loading status in distribution networks is deduced from complex power flow models. The proposed index facilitates impact analysis on the integration of inverter-based distributed generators under different control modes, which may affect the static voltage stability. The case study, including various scenarios, is performed to validate the accuracy of the theoretical results. | Assessment and Enhancement of Static Voltage Stability With Inverter-Based Generators | Generator integration;inverter control;static stability | Power system stability;Generators;Stability criteria;Load flow;Jacobian matrices;Admittance;Thermal stability
Arc fault detection is an important process for ensuring the safety of PV and grid-connected inverters and is essential for producing PV systems in real applications. However, it is difficult to detect series dc arc faults using conventional fuses because these faults produce only small current variations. In addition, the arc fault detection devices have limited performance, because they focused on arc fault detection between PV arrays and inverter. Moreover, they require the additional current and voltage sensors to implement the arc fault detection algorithm. This article proposes an arc fault detection algorithm employing differential power processing (DPP) structure. The proposed algorithm only uses intrinsic voltage sensors of DPP and inverter, which can improve the cost-effectiveness of PV systems. In addition, the proposed algorithm can integrate the functionality of maximum power processing for each PV panel and arc fault detection. The voltage relationship between DPP and inverter is analyzed to detect the arc fault condition according to the DPP voltage sensing type. The performance of DPP units and its voltage relationship are verified with the control hardware-in-the-loop system. The arc fault detection performance is verified with the prototype PV system. | Series DC Arc Fault Detection Method for PV Systems Employing Differential Power Processing Structure | Arc fault;dc–dc converter;photovoltaic | Circuit faults;Voltage measurement;Sensors;Fault detection;Inverters;Safety;Resistance
Interconnection of microgrids (MGs) provides the opportunity of increasing loadability and enhancing reliability by allowing power exchange among individual MGs. Control of networked MGs requires coordination of distributed energy resources (DERs) within each MG such that the sum of the MG's load and exported power is shared proportionally among DERs while maintaining power quality. This paper proposes a new hierarchical control scheme for accurate load sharing and power quality enhancement in networked MGs with unbalanced load currents. The proposed scheme is comprised of local DER controllers, MG control units, and Networked MG control center. The MG control units adjust the power exchange at the value specified by the control center and regulate the voltage at the point of common coupling (PCC) by means of a secondary control signal. At the DER level, droop control is adopted to enable load sharing with fast dynamic response. The droop controller output is combined with the secondary control signal and a correction voltage which eliminates the effect of line impedances on the current sharing accuracy. This way, accurate sharing of individual phase currents is realized without requirement of data exchange among DERs. Simulation and experimental results showcase the effectiveness of the proposed scheme. | A Secondary Control Method for Voltage Unbalance Compensation and Accurate Load Sharing in Networked Microgrids | Dispersed storage and generation;inverters;microgrid;power control;power electronics;unbalance | Voltage control;Voltage measurement;Microgrids;Active distribution networks;Power markets;Stress;Reactive power
A fault-tolerance control strategy based on the constant magnetomotive force (MMF) is proposed for a five-phase permanent-magnet linear synchronous machine (FP-PMLSM) under one-phase fault condition in this article, which aims to keep steady operation during a short time. First, the mathematical model of FP-PMLSM having one-phase open-circuit fault is analyzed. Based on the analysis, the fault-tolerance strategy is derived under the constraint of constant copper loss. This strategy makes the fault-tolerance currents become unbalanced seriously and the maximum thrust force reduced. Then, the proposed method is introduced and the corresponding fault-tolerance currents are calculated. The fault-tolerance currents of both strategies are optimized in order to reduce the second harmonic component of the thrust force ripple. Finally, the investigation of the electromagnetic performance is carried out in detail. By comparison with the constant copper loss strategy, the proposed strategy is proved to output a steadier thrust force. | Fault-Tolerance Performance Analysis of a Five-Phase Permanent-Magnet Linear Synchronous Machine | Constant copper loss;constant magnetomotive force (MMF);fault-tolerance control strategy;five-phase permanent-magnet linear synchronous machine (FP-PMLSM) | Force;Fault tolerant systems;Fault tolerance;Circuit faults;Harmonic analysis;Copper;Inverters
Several drawbacks of the conventional and inverse droop control based decentralized techniques for islanded microgrids are being addressed actively, over the years by various researchers. One of the prominent issues is the inaccurate power sharing (reactive power in the conventional droop and real power in the inverse droop) among the distributed generators (DGs) due to the feeder/line impedances. Virtual impedance (VI) is a popular technique to overcome impedance mismatches but the challenge is in the setting of the appropriate value. This paper presents an adaptive decentralized technique for adjusting the virtual impedance in the controller of a DG, based on its output current, without the need of communication, extra sensors or network parameter/load estimations. The methodology is tested through simulations for a wide variety of cases including unbalanced, harmonic, constant power and induction motor loads, DG plug and play functionality and performance in larger networks (modified 13 and 33 bus systems) under meshed configurations. The range for parameter stability is verified through modelling and small signal eigenvalue analyses. Further, improved power sharing performances using the proposed scheme is validated through implementation on a laboratory experimental setup. | An Adaptive Virtual Impedance Control for Improving Power Sharing Among Inverters in Islanded AC Microgrids | Adaptive control;distributed generation;droop control;microgrids;power sharing;virtual impedance | Impedance;Adaptive systems;Microgrids;Resistance;Voltage control;Reactive power;Inverters
This paper proposes hybrid islanding detection for inverter-based distributed generation (DG) units. Conventionally, passive islanding detection methods may fail when power mismatches are nearly zero. Also, the difficulty of setting threshold is another common problem. To overcome this drawback, a new procedure for islanding detection is proposed based on the combination of the rate of change of voltage (ROCOV) and the rate of change of active power (ROCOAP). The ROCOAP is only activated when the islanding condition is suspected by ROCOV. When the power mismatch is negligible, some high-impedance fault or non-islanding events occur, the proposed method can identify islanding, thus presenting a combination of advantages of each passive/active method. Therefore, it is useful to appropriately detect islanding situation in all-inclusive of scenarios. Consequently, the proposed method under several conditions, such as pulsating loads, pre-energized transformers have been considered. To illustrate the effectiveness of the proposed approach, various tests such as UL1741 have been investigated. Comparison analysis shows that the suggested method is more acceptable and the NDZ is reduced significantly. In addition, proper performance even for small power mismatch is illustrated by presence of variety of non-islanding events and improvement of power quality is achieved in comparison active method. | A Hybrid Islanding Detection Method Based on the Rates of Changes in Voltage and Active Power for the Multi-Inverter Systems | Inverter-based DGs;islanding detection;rate of change of voltage;rate of change of active power;hybrid method;non-detection zone;multi DGs | Islanding;Inverters;Voltage measurement;Voltage control;Switches;Resonant frequency;Power quality
This letter proposes an analytical expression on transient overvoltage peak value caused by DC blocking (DCB) and commutation failure (CF). The proposed method can obtain the transient overvoltage risk without modeling the complex AC/DC hybrid system. The method only requires the equivalent parameters of the AC system and the operation parameters of the DC system to effectively calculate the overvoltage without using the dynamic simulation software. The simulation results verify the effectiveness and correctness of the proposed method. | Analytical Expression on Transient Overvoltage Peak Value of Converter Bus Caused by DC Faults | DC blocking;commutation failure;transient overvoltage;HVDC | Voltage control;Transient analysis;Reactive power;Rectifiers;Inverters;Active filters;Power harmonic filters
An innovative Huygens antenna array is reported. It has a compact cross section and simultaneously exhibits high aperture and radiation efficiencies and low sidelobe level (SLL) and backlobe level. The fundamental system consists of a collinear <inline-formula> <tex-math notation="LaTeX">$1 \times 4$ </tex-math></inline-formula> magnetic dipole (MD) array unified with an in-phase collinear <inline-formula> <tex-math notation="LaTeX">$1 \times 4$ </tex-math></inline-formula> electric dipole (ED) array. The MD array is realized as TE<sub>0.5.0</sub>-mode SIW waveguide sections with seamlessly integrated phase inverters. The ED array is accomplished with two metal plates orthogonally connected to the waveguide aperture. Low sidelobes are realized, thanks to a natural magnitude taper of the fields radiated by each Huygens section located further from the waveguide center where its excitation resides. This fundamental array is easily expanded to a <inline-formula> <tex-math notation="LaTeX">$4\,\times \,4$ </tex-math></inline-formula> array facilitated by an amplitude-weighted 1-to-4 microstrip feed network. An X-band prototype operating at 10 GHz was fabricated and tested. The measured and simulated results are in very good agreement. The measured <inline-formula> <tex-math notation="LaTeX">$\vert \text{S}_{11} \vert $ </tex-math></inline-formula> bandwidth is 570 MHz from 9.63 to 10.2 GHz. The measured realized gain is stable across the entire bandwidth with a 17.5 dBi peak value. All measured SLL and backlobe levels are less than −20 dB. The measured realized aperture efficiency is 67.0% and the simulated radiation efficiency reaches 92%. | Compact, Highly Efficient Huygens Antenna Array With Low Sidelobe and Backlobe Levels | Antenna arrays;aperture efficiency;backlobes;complementary sources;Huygens sources;sidelobes | Antenna arrays;Microstrip antenna arrays;Dipole antennas;Electromagnetic waveguides;Aperture antennas;Antenna measurements;Gain
This article presents a simulation model of silicon carbide (SiC) power MOSFET that accurately predicts both the static and dynamic third-quadrant behavior without compromising the first-quadrant's accuracy. Unlike existing models, this model features an asymmetric third-quadrant behavior for MOSFET characteristics necessary for the accurate synchronous rectifier simulations. Moreover, it includes the gate-dependent body diode behavior, essential for the accurate prediction of freewheeling high-side device behavior in half-bridge configurations with significant gate voltage oscillation. The model also includes reverse recovery characteristics for the accurate overshoot and power loss prediction. Despite having these added features, the model demonstrates good convergence and efficiency due to the replacement of conditional piecewise equations with continuous ones consisting of weighted variables. The model's convergence capability and efficiency have been verified by simulating a five-level cascaded H-bridge multilevel inverter. The model's superior efficiency and accuracy have been validated by comparing it with an established SiC power MOSFET model. Also, an easy-to-follow parameter extraction procedure is documented that only requires data commonly available in commercial datasheets for broader utility. Considering accuracy, efficiency, and convenience, the model is useful for all power electronics converter applications. | Datasheet-Driven Compact Model of Silicon Carbide Power MOSFET Including Third-Quadrant Behavior | Body diode;freewheeling diode;power MOSFET;reverse recovery;silicon carbide (SiC);synchronous rectification | Semiconductor device modeling;MOSFET;Silicon carbide;Integrated circuit modeling;Logic gates;P-i-n diodes;Mathematical model
For the controller design and stability analysis of power electronic converters, the Bode stability criterion and its subsequent revisions are the most practical tools. However, even though the control of the power converter is usually implemented in a microprocessor, none of these methods is infallible when applied to a discrete system. This article therefore proposes a new stability criterion, named the Discrete Generalized Bode Criterion (DGBC). This method is based on the Nyquist criterion but developed from the open-loop Bode diagram, evaluated also at 0 Hz and at the Nyquist frequency. The proposed criterion combines the advantages of the Nyquist and Bode criteria, since it is always applicable and provides an interesting and useful tool for the controller design process. The method is applied to design an active damping control of an inverter with LCL filter, showing how the proposed criterion accurately predicts stability, in contrast to the existing Bode criteria. The theoretical analysis is validated through experimental results performed with a three-phase inverter and an LCL filter. | Control Design and Stability Analysis of Power Converters: The Discrete Generalized Bode Criterion | Active damping control;control design;frequency domain analysis;LC-filtered voltage source inverter (VSI);stability criteria | Stability criteria;Frequency control;Inverters;Frequency conversion;Power system stability;Damping;Tools
This article proposes four converters for interfacing a single dc power source and loads of a single-phase three-wire system. The topologies of the proposed converters are based on two-level (2L) and three-level neutral point clamped (NPC) legs. For regulating the dc-link capacitors of the NPC-based converters, a dc-link voltage-balancing technique is proposed to balance the neutral-point voltage using the space-vector pulsewidth modulation, considering the harmonic distortion of the output voltages and the semiconductor losses from an algorithm that defines the vector sequences to be applied. These characteristics make the proposed converters suitable for applications in microgrid employing dc distributed energy resources or ac power supply by adding ac-dc stage. The proposed converters are compared to a conventional 2 L converter from simulated results for evaluating the semiconductor losses in balanced and unbalanced load scenarios. Experimental results are presented to verify the effectiveness of the proposed voltage-balancing technique and to validate the converters. | Single-Phase Three-Wire Power Converters Based on Two-Level and Three-Level Legs Using a Space-Vector PWM-Based Voltage Balancing | Capacitor voltage balance;hybrid topology;neutral point clamped (NPC) inverter;single-phase three-wire system;space-vector modulation | Topology;Legged locomotion;Capacitors;Modulation;Harmonic distortion;Voltage control;Switches
The parallel three-level neutral-point clamp (3L-NPC) inverters are widely solicited today to satisfy the higher power demand by using low-rated switching devices in industrial applications such as renewable power generation. With the 3L-NPC in parallel, the zero-sequence circulating current (ZSCC) occurs in the closed circuit and decreases the performances of the current response if the two 3L-NPCs share the same dc bus with no galvanic isolation at the ac side. From the analysis of the ZSCC equivalent circuit, the virtual voltage vectors are proposed and exploited by the finite control set model predictive control (FCS-MPC) for mitigating the ZSCC and improving the current accuracy. In order to keep the neutral-point balance and reduce the switching loss, the differential capacitor voltage and the average switching frequency are considered in the proposed MPC. An experimental platform based on the Simulink-Real-Time system is presented for further verification of the effectiveness of the proposed method. The simulation and the experimental results obtained under the proposed strategy show that the ZSCC is reduced to near zero, and the current response provided has lower THD. | Model Predictive Current Control Based on Virtual Voltage Vector Method for Parallel Three-Level Inverters | Model predictive control (MPC);three-level parallel inverter;virtual voltage vector (VV);zero-sequence circulating current (ZSCC) | Inverters;Capacitors;Voltage control;Mathematical model;Switches;Predictive models;Integrated circuit modeling
Complex tests of all components of the HTS DC cable line were carried out within the framework of the National project for the implementation of a superconducting DC cable line with a capacity of 50 MW, 20 kV in the power system of St. Petersburg. The tests were carried out at the Research and Development Center of the Federal Grid Company of Unified Energy System, Moscow. The experimental stand consisted of six lengths of cables with five couplings and two current leads, reverse cryostat (no cable inside), dual-circuit cryogenic system with a rated power of 12 kW at 77 K, the rectifier - inverter device and the automatic process control system. In accordance with the approved project for laying the HTS line in Saint Petersburg, the total cable length was 2400 meters. The cryogenic circuit total length exceeds 2700 meters and includes cable in cryostat, reverse cryostat (300 meters), thermal load simulator and measuring equipment. The report describes the scheme of a two-circuit cryogenic unit with a closed cycle and analyzes possible emergency modes of the system. The report presents the results of vacuum and cryogenic tests carried out over several months under power load. The cable protection system and its test results are described. The temperature of liquid nitrogen and its flow rate varied widely during the test. The electrical and hydraulic characteristics of the HTS cable line and reverse cryostat were determined. The connection scheme of substation “Tsentralnaya 330 kV” and substation “RP 9 220 kV” will be presented. The HTS cable line connection to the St. Petersburg network is scheduled for the end of 2021. | Test Results of the Full-Scale HTS Transmission Cable Line (2.4 Km) for the St. Petersburg Project | DC power transmission;superconducting transmission lines;cooling system;power transmission lines | Superconducting cables;High-temperature superconductors;Power cables;Cooling;Liquid nitrogen;Meters;Nitrogen
Three-phase four-leg inverters with an <italic>LCL</italic> filter are employed as onboard vehicle to grid (V2G) inverters due to their advanced features—high utilization of the dc bus voltage, counteraction of unbalanced voltages, and so on. Repetitive control (RC) can exactly track periodic signals with known frequency, which offers a simple high-accuracy current tracking and harmonic suppression solution for three-phase four-leg inverters. However, the conventional RC (CRC) offers slow dynamic responses due to the embedded delay element, and grid frequency fluctuation would cause significant performance degradation of CRC controllers in V2G applications. Moreover, the three-order <italic>LCL</italic> filter often causes complexity in developing good performance feedback control schemes for the inverters, especially for complex three-phase four-leg ones. To address these problems, an easy-for-implementation hybrid control scheme that combines a frequency-adaptive RC (FARC) controller with a deadbeat (DB) controller is proposed to obtain fast and accurate control of feed-in grid current for the onboard three-phase four-leg V2G inverters with an <italic>LCL</italic> filter in the presence of grid frequency variation and load changes. The fast-response DB control scheme is based on a simplified first-order model of an <italic>LCL</italic> filter. The FARC controller is immune to grid frequency fluctuation. Simulations and experiments have been done to prove that the DB plus FARC control strategy can provide an excellent current control solution for the three-phase four-leg V2G inverters. | Frequency-Adaptive Repetitive Control for Three-Phase Four-Leg V2G Inverters | Fractional order;frequency adaptive;repetitive control (RC);three-phase four-leg;vehicle to grid (V2G) | Inverters;Vehicle-to-grid;Frequency control;Power harmonic filters;Mathematical model;Delays;Switches
In the field of high-voltage and high-power photovoltaic (PV) power generation, three-phase cascaded H-bridge (CHB) inverter has been attracting more and more attention because of its easy modularization and high output voltage. Compared with other structures, the three-phase CHB inverter based on common dc-bus structure has more advantages, which is capable of avoiding interphase and intermodule power imbalance problems. When the grid voltage is balanced, the total active power transmitted by each phase of the three-phase CHB inverter is the same, and because the number of modules in each phase is designed to be equal, the active power transmitted by all modules is the same. However, if the grid voltage is unbalanced or some modules fail, the module power in different phases may be unequal, which makes heat dissipation requirements and service life of each module significantly different. In this article, a module power balance control strategy is proposed, it ensures that all modules still transmit equal powers when the grid voltage is unbalanced, or some modules fail. Simulation and experimental results all verify the effectiveness of the proposed strategy. | Module Power Balance Control Strategy for Three-Phase Cascaded H-Bridge PV Inverter Under Unbalanced Grid Voltage Condition | Cascaded H-bridge (CHB);module power balance;three-phase inverter;unbalanced grid voltage | Topology;Inverters;Voltage control;Switches;Power grids;Circuit faults;Renewable energy sources
The power quality of virtual synchronous generator (VSG) inevitably deteriorates in the presence of local nonlinear loads and distorted grid. In this paper, the conflict involved in the simultaneous elimination of distortion for both the inverter local load voltage and the grid exchanged current is first described. A unified control structure is presented that enables a tunable tradeoff between the two constrained harmonic sources. Then, a hybrid harmonic suppression scheme is proposed to enable the further improvement of the adaptability of VSG, which mainly consists of a local voltage harmonic control loop and an adaptive grid current-controlled loop. The local voltage harmonic control loop aims to scale down the inverter output impedance via a negative feedback loop, while the grid current-controlled compensator is intended to counteract the adverse effects from a weak grid via an additional voltage, which leads to substantially lower total harmonic distortion for both the local load voltage and the grid current at the same time. Small-signal modelling is performed to investigate the system stability and its robustness to parameter perturbations. The effectiveness of the proposed methodology is verified using hardware-in-the-loop simulations. | Analysis and Design of Hybrid Harmonic Suppression Scheme for VSG Considering Nonlinear Loads and Distorted Grid | Distorted grid;harmonic suppression;harmonic observer;nonlinear load;virtual synchronous generator | Harmonic analysis;Power harmonic filters;Voltage control;Inverters;Impedance;Harmonics suppression;Power quality
This paper presents a different Finite Control Set – Model Predictive Control (FCS-MPC) for grid-connected three-phase bidirectional power inverters. These are typically used in dc or ac renewable-based microgrids (MGs), where bidirectional operation and fast dynamic response is required. The bidirectional grid-connected inverters are an essential part of MG, which inject energy into the ac grid or demand energy from it. The dynamic behavior of the system is a major concern since the current can suddenly change depending on the hierarchical controller. This paper proposes a different cost function using sliding mode theory, which offers a good dynamic response, reduced computational burden, and a parameter-free control model. The operation principle of the proposed controller is given and evaluated using a Hardware-In-the-Loop (HIL) system, but also experimentally with a 1kW laboratory prototype. The final results demonstrate the advantages of using this approach in grid-connected three-phase bidirectional power inverters in terms of dynamic response and reduced computational burden, making this solution technically attractive and viable. | Finite Control Set – Model Predictive Control Based On Sliding Mode For Bidirectional Power Inverter | Bidirectional power;finite control set model predictive control;inverter;microgrid;sliding mode | Inverters;Cost function;Switches;Predictive models;Predictive control;Control systems;Load flow
The conservation voltage reduction (CVR) technique is a well-established technique for peak demand reduction and energy savings in the presence of voltage-sensitive loads. However, intermittent and uncertain nature of renewable energy sources such as photovoltaic generation may produce some operational issues under real-time CVR operation, which results in major problems such as undervoltage as well as increase in power losses in an active distribution network. Advanced power-electronics-based devices such as inverter-based distributed generators (IDGs) and soft open point (SOP) devices emerge as potential solutions for the aforementioned issues by providing the volt-ampere reactive (VAR) support. However, an efficient CVR methodology is much needed for proper coordination of multiple traditional volt/VAR control devices and advanced power-electronics-based devices. Therefore, this article introduces a multistage coordinated CVR methodology incorporating IDG and SOP devices for offline (i.e., day-ahead scheduling) and online (i.e., real-time dispatch) studies. For day-ahead scheduling, stochastic CVR formulation has been developed considering intermittency and uncertainties in power loads and generations. In contrast, online simulations have been performed in two stages for near-real-time operation using an inner-day rolling control model based on model-predictive control and real-time control through modified volt/VAR droop (VVD) control by optimal VVD curve selection. To validate the proposed scheme, a real-time cosimulation platform using a real-time digital simulator and a MATLAB-GAMS interface has been built. The efficacy of the proposed method has been validated on various case studies and also tested on sudden external disturbances such as sudden cloud transient, cloud cover, and substation voltage changes. Furthermore, the robustness of the proposed method has also been checked under faulty conditions. The test results demonstrate the significance of the proposed methodology on voltage violation mitigation, energy loss, energy consumption minimization, and service restoration. | Multistage Coordination Volt/VAR Control With CVR in Active Distribution Network in Presence of Inverter-Based DG Units and Soft Open Points | Conservation voltage reduction (CVR);energy consumption;energy losses;volt/VAR control (VVC) | Voltage control;Reactive power;Real-time systems;Inverters;Distribution networks;Minimization;Uncertainty
Traction inverter, as a critical component in electrified transportation, has been the subject of many research projects in terms of topologies, modulation, and control schemes. Recently, some of the well-known electric vehicle manufacturers have utilized higher-voltage batteries to benefit from lower current, higher power density, and faster charging times. With the ongoing trend toward higher DC-link voltage in electric vehicles, some multilevel structures have been investigated as a feasible and efficient option for replacing the two-level inverters. Higher efficiency, higher power density, better waveform quality, and inherent fault-tolerance are the foremost advantages of multilevel inverters which make them an attractive solution for this application. This paper presents an investigation of the advantages and disadvantages of higher DC-link voltage in traction inverters, as well as a review of the recent research on multilevel inverter topologies for electrified transportation applications. A comparison of multilevel inverters with their two-level counterpart is conducted in terms of efficiency, cost, power density, power quality, reliability, and fault tolerance. Additionally, a comprehensive comparison of different topologies of multilevel inverters is conducted based on the most important criteria in transportation electrification. Future trends and possible research areas are also discussed. | A Review of Multilevel Inverter Topologies in Electric Vehicles: Current Status and Future Trends | Electric vehicles;higher-voltage batteries;multilevel inverters;power density;traction motor drives;transportation electrification | Inverters;Batteries;Multilevel inverters;Transportation;Power system measurements;Density measurement;Topology
A novel topology based on linear power amplifiers (PAs) and real-time sinusoidal voltage-adjustment power supply systems (RTSPSs) for a permanent magnet synchronous motor (PMSM) drive system is proposed in this article. Here, PAs are applied to achieve high-precision motor drive control and minimize the motor torque ripple and harmonic loss caused by nonlinearities of the inverter in traditional space vector pulsewidth modulation. Meanwhile, in order to improve the conversion efficiency of PAs, the traditional dc power supply system of PAs is replaced by the RTSPSs, which is based on the wide-band-gap devices. The experimental results show that the efficiency of PAs in the motor system is increased from 58.88% to 79.25% and the fluctuation of the motor speed at a given speed of 2 r/min is reduced from 27 to 0.5 r/min. | A High-Precision and High-Efficiency PMSM Driver Based on Power Amplifiers and RTSPSs | Linear power amplifiers (PAs);permanent magnet synchronous motor (PMSM);real-time sinusoidal voltage-adjustment power supply systems (RTSPSs);wide-band-gap devices | Transistors;DC motors;Permanent magnet motors;Synchronous motors;Power amplifiers;Power supplies;Distortion
In this article, a generalized selective harmonic elimination pulsewidth modulation (SHE-PWM) formulation with common-mode voltage (CMV) reduction ability for multilevel converters (MLCs) is presented. The CMV is suppressed by regulating the low-order dominant zero-sequence harmonics (ZSHs) of the three-phase SHE-PWM waveforms. Two formulations are included in the proposed model to achieve the full range operation objective, i.e., with zero low-order ZSHs in low and medium modulation index (m<sub>a</sub>) range and with an optimal third-harmonic injection in high m<sub>a</sub> range. With the proposed formulation, the amplitude of CMV can be effectively reduced for all types of MLCs over the whole m<sub>a</sub> range. Besides, two kinds of solving algorithms, i.e., off-line and real-time based, are introduced to provide efficient solution tools targeted at the proposed model. In this article, a case study with three-level neutral-point clamped inverters is discussed in detail to better illustrate the proposed formulation and the coupling effects between the CMV reduction and capacitor voltage balancing objectives of MLCs. Simulation and experimental results based on multiple MLC topologies are carried out to validate the effectiveness of this generalized SHE-PWM formulation with reduced CMV values. | A Generalized Selective Harmonic Elimination PWM Formulation With Common-Mode Voltage Reduction Ability for Multilevel Converters | Common-mode voltage (CMV);multilevel converters (MLCs);selective harmonic elimination (SHE) | Harmonic analysis;Pulse width modulation;Switches;Support vector machines;Voltage control;Topology;Power harmonic filters
Based on the rotating rhombus method (RRM), an equal-magnitude sinusoidal current compensation strategy is proposed to improve the post-fault performance of the five-phase permanent-magnet synchronous machine (PMSM) with short-circuit fault. RRM is a graphic method which is proposed to obtain optimal compensation currents, and the equal-magnitude phase currents are treated as rhombic current vectors. To maintain the same magnetomotive force (MMF) under fault condition, the geometric relations of a rhombus are used to derive phase angles of the compensation currents. The effectiveness of the proposed strategy is verified by a 10-slot/8-pole five-phase PMSM, and the torque ripple caused by short-circuit fault is significantly reduced. In addition, the proposed strategy is compared with an existing strategy from aspects of torque, torque ripple, losses, and efficiency, and the proposed strategy has advantages of balanced copper loss of the healthy phases and lower inverter cost. | Compensation Strategy Based on Rotating Rhombus Method for Five-Phase PMSM With One-Phase Terminal Short-Circuit Fault | Fault tolerance;five phase;magnetomotive force (MMF);permanent magnet (PM) machine;short circuit | Circuit faults;Torque;Windings;Rotors;Harmonic analysis;Fault tolerant systems;Fault tolerance
Traditionally, photovoltaic (PV) inverters assume the specific topologies or transformer to attenuate the circulating leakage current. Alternatively, the circulating leakage current in PV station can also be attenuated by pushing the inverters' carrier angle being zero degree in theory, which however is too hard to be realized because it relies on additional low-latency communication channels. Being different, this article proposes a min-max closed-loop phase-locked-loop based global synchronous pulsewidth modulation method for circulating leakage current attenuation in PV station. In specific, the circulating leakage currents of parallel-connected PV inverters can be treated as a multi-input multi-output (MIMO) system. Then, this article analyzes the relationship between the phase shift values of carriers and the leakage current. Next, the dominating carrier phase shift value for the maximum leakage current is analyzed and selected. Doing so, the MIMO system is simplified as a single-input single-output system and then the perturbation and observation algorithm can be assumed to minimize the circulating leakage current. It is noted that the proposed method does not need low-latency communication channels to synchronize the carrier phase angles and immune the uncertain operation parameters. Experimental prototype with four down-scale inverters verified the performance of the proposed method. | A Min–Max Closed-Loop PLL-GSPWM for Circulating Leakage Currents Attenuation in PV Station | Circulating leakage current;global synchronous pulsewidth modulation (PWM);min–max closed-loop control;PV station | Pulse width modulation;Attenuation;Inverters;Topology;Leakage currents;Synchronization;Low latency communication
This article presents a control strategy for a dual-input neutral-point-clamped (NPC) inverter-based grid-connected photovoltaic (PV) system to asymmetrically control the PV arrays without incorporating any additional external circuit. This is achieved by employing an analytically developed linearization block, which helps in generating the required neutral point (NP) current to counter for the difference in the PV currents. The analysis also provides the maximum NP current compensation limits of the NPC inverter. If the required NP current reference is less than the maximum limit, both PV arrays operate at their maximum power points. However, if the required current exceeds the limit, one of the PV arrays operates at its maximum power point, while the output power of the other PV array is reduced to satisfy the NP current limit. Experimental tests are conducted on a laboratory prototype to validate the performance of the proposed control strategy. | A Control Strategy for Dual-Input Neutral-Point-Clamped Inverter-Based Grid-Connected Photovoltaic System | Carrier-based pulsewidth modulation (CBPWM);feedforward compensation;neutral-point-clamped (NPC) converter;neutral point (NP) current;partial shading;photovoltaic (PV) arrays | Voltage control;Inverters;Phased arrays;Capacitors;Switches;Photovoltaic systems;Pulse width modulation
In wireless charging devices, different wireless charging standards have caused charging incompatibility, and the utilization rate of the DC voltage at the transmitter is not high, which brings challenges to the application of wireless charging. To solve these two problems, this paper proposes a multi-frequency multi-amplitude (MFMA) superimposition modulation method. This method superimposes multiple frequency signals, and then compares the synthesized signal with a high-frequency triangular carrier to output a square wave voltage signal containing information such as the frequency and amplitude of the pre-output signal. Furthermore, a phase-shifting optimization algorithm is proposed, i.e., based on the proposed MFMA superimposition modulation method, the utilization rate of the DC voltage of the system is improved by reasonably adjusting the initial phase of each frequency. Simulation and experimental results show that the proposed method can output at least four frequencies simultaneously by using a single inverter, effectively reducing the volume of the transmitter, and being compatible with the frequency range of several charging standards. The proposed phase-shifting optimization has a significant effect on improving the utilization of DC voltage with an increase of 44.88%. | Multi-Frequency Multi-Amplitude Superposition Modulation Method With Phase Shift Optimization for Single Inverter of Wireless Power Transfer System | DC voltage utilization;multi-frequency and multi-amplitude;phase-shifting optimization;single inverter;wireless power transfer | Inverters;Frequency modulation;Standards;Transmitters;Inductive charging;Frequency control;Wireless communication
The use of variable speed drives made essential the presence of power electronic in electrical systems. The ac to dc and dc to ac conversions, thanks to rectifiers and inverters cause difficulties in the ground fault detection. In this article, a new method to detect ground faults in variable speed drives is presented. It is based on the analysis of the terminal voltage signal of a grounding resistor connected between the neutral at the secondary of the main power transformer and ground. Attending to the waveform, the ground fault can be detected on the ac grid side, dc positive or negative terminals, or ac inverter side. To verify the method, numerous simulations and experimental tests in a 140-kW power converter were carried out achieving satisfactory results. | Ground Fault Detection Method for Variable Speed Drives | AC–AC power conversion;electrical fault detection;fault currents;fault diagnosis;power system faults | Grounding;Resistors;Voltage measurement;Voltage control;Fault detection;Current measurement;Variable speed drives
High-speed machines exhibit the advantages of super-high-power density, high efficiency, etc. and have been gaining more research attention in recent years. This article proposes an elaborate high-speed vernier reluctance machine (HSVRM) topology. The main advantages are as follows: (1) the stator adopts the so-called half-quasi-squirrel cage winding so that one side of all conductors is short connected and the other side is powered by modular inverter, (2) dc-biased current is fed into each conductor independently so that the machine can operate with the principle of magnetic field modulation, and (3) ladder rotor is equipped to weaken the torque ripple of the machine. Obviously, the machine topology significantly resolves the shortage of overlong end length and improves the fault-tolerant ability. In this article, the basic principle and electromagnetic characteristics of the machine will be analyzed by finite element analysis (FEA). | A Novel DC-Biased Phase Current-Independent Drive High-Speed Vernier Reluctance Machine | DC-biased current;high-speed machines;ladder rotor;phase independent;reluctance machines | Rotors;Windings;Torque measurement;Torque;Harmonic analysis;Conductors;Topology
An all-digital phase-locked loop (ADPLL) with a multiphase digitally controlled oscillator (DCO) incorporating the bootstrapped and interpolated schemes is proposed in this paper. The bootstrapped ring oscillator can boost the output voltage to a higher level than the supply voltage. Thus, the oscillator can be operated in low-supply-voltage applications. MOS varactor is used in the bootstrapped capacitor to reduce the area cost. Circuit analysis and simulated verification were performed for an optimized design. The interpolated DCO has multiphase outputs and a high operating frequency. The test chip was implemented in a 90-nm CMOS process, and the core area was <inline-formula> <tex-math notation="LaTeX">$60\times 117\,\,\mu \text{m}^{2}$ </tex-math></inline-formula>. The power consumptions at 1160 MHz and 20 MHz were <inline-formula> <tex-math notation="LaTeX">$912.6~\mu \text{W}$ </tex-math></inline-formula> (at 0.6 V) and <inline-formula> <tex-math notation="LaTeX">$2.94~\mu \text{W}$ </tex-math></inline-formula> (at 0.2 V), respectively. In the worst-case jitter performance, the root mean square (RMS) jitters were less than 0.42%. | A Low Supply Voltage All-Digital Phase-Locked Loop With a Bootstrapped and Forward Interpolation Digitally Controlled Oscillator | Bootstrapped;digitally controlled oscillator (DCO);interpolation;multiphase;phase-locked loop (PLL) | Inverters;Varactors;Phase locked loops;MIM capacitors;Power demand;Leakage currents;Jitter
A control strategy of islanded microgrid is proposed in this paper against the harmonic circulation of the inverters and the Point of Common Coupling (PCC) voltage harmonic distortion of the microgrid caused by nonlinear load. The reference voltage of the inverter’s outer voltage loop is given by the decoupling control of the fundamental and harmonic components. Virtual synchronous generator (VSG) is adopted in fundamental domain. In harmonic domain, adaptive harmonic compensation and harmonic virtual impedance are applied to obtain the harmonic components of the reference voltage of the outer voltage loop. The hybrid control strategy combining P control and repetitive control in parallel is adopted in the outer voltage loop. Multi-period repetitive control (MPRC) with fast repetitive control (FRC) is adopted to improve the tracking control performance of the main harmonic components of the given reference voltage. Fractional order delay approximated by Lagrange interpolation polynomial FIR filter is applied in MPRC for different repetitive control periods at the fixed sampling period. The output harmonic current of the inverters can be distributed autonomously according to the capacity of the inverters to suppress the harmonic circulation, and the suppression of the PCC voltage harmonic distortion is realized. Simulation based on Matlab/Simulink and hardware-in-loop(HIL) test are carried out, and the results show that the proposed control strategy is effective. | A Control Strategy of Islanded Microgrid With Nonlinear Load for Harmonic Suppression | Islanded microgrid;nonlinear load;decoupling control;adaptive harmonic compensation;multi-period repetitive control (MPRC) | Harmonic analysis;Power harmonic filters;Inverters;Microgrids;Voltage control;Impedance;Harmonic distortion
Approximate computing aims to reduce the power consumption and design complexity of digital systems with the cost of a tolerable error. In this article, two ultra-efficient magnetic approximate full adders are presented for computing-in-memory applications. The proposed ultra-efficient full adder blocks are coupled with a memory cell based on magnetic tunnel junction (MTJ) to allow for nonvolatility. Therefore, they can be power-gated when required. Both the proposed full adders have simple designs and are energy-efficient. Instead of introducing dedicated write-driver and read circuits, the restorer latch inverters are utilized to contribute to the read and write operations, which results in a lower complexity. The peripheral circuitries are designed based on the gate-all-around carbon nanotube field-effect transistor (GAA-CNTFET). The hardware simulation results show a 5.2 times improvement (78% reduction) in power-delay product (PDP), on average, compared with the previous fully nonvolatile approximate full adders. Utilizing the approximate adders in Gaussian filters to denoise a noisy image revealed that our proposed adders result in almost the same image quality as an accurate adder. Both our adders have an accurate carry output and two erroneous sum outputs. Nevertheless, these two erroneous outputs have a low-value gap, which results in higher quality in image processing applications. The results indicate that the proposed designs make an effective tradeoff between energy and accuracy, which is the main goal of approximate computing. | Ultra-Efficient Nonvolatile Approximate Full-Adder With Spin-Hall-Assisted MTJ Cells for In-Memory Computing Applications | Approximate computing;carbon nanotube field-effect transistor (CNTFET);computing in memory (CiM);low-power design;magnetic tunnel junction (MTJ);nonvolatility | Magnetic tunneling;Adders;CNTFETs;Transistors;Magnetization;Logic gates;Magnetic resonance imaging
A novel per-phase active power distribution (PAPD) strategy for three-phase grid-tied inverters (TPGIs) without the need for a dc source is proposed in this article. Under the grid fault or the unbalanced load situation, the TPGI plays an important role to adjust the power flow to improve the quality and stability of the power system. However, the dc source is always needed for active power delivery, so the TPGI should be installed near the dc source, which lacks flexibility. With the novel approach of the proposed PAPD strategy, the TPGI can supply reactive power according to a low-voltage ride-through (LVRT) code to support the unbalanced grid voltage sag and adjust the active power flow among three phases to balance the loads, without the need for a dc source. To meet the complicated operation conditions, the proposed PAPD strategy is composed of two parts: the active power limitations (APLs) and the current balancing control (CBC) method. The APL determines the active power flow limitation to avoid the overcurrent problem. The CBC method can equalize phase currents and balance the current stress among power switches, so the reliability of the TPGI can be improved. A 5-kVA prototype TPGI has been built and tested under different fault conditions. Hardware experiments obtained from different operation cases validate the performance of the proposed PAPD strategy. | Per-Phase Active Power Distribution Strategy for Three-Phase Grid-Tied Inverters Under Unbalanced Conditions Without DC Sources | Per-phase active power distribution (PAPD) strategy;per-phase control method;three-phase grid inverter (TPGI);unbalanced loads | Reactive power;Inverters;Power system stability;Load flow;Circuit faults;Power distribution;Power quality
Electrostatic discharge (ESD) is still a challenging reliability issue for integrated circuits (ICs) in advanced CMOS technology. With the development of ICs toward system-on-chip (SoC) applications, it has been common to integrate multiple separated power domains into a single chip for power management or noise isolation considerations. Besides, the fabricated transistors with thinner gate oxide for high-speed operation cause the ICs more sensitive to charged-device model (CDM) ESD events, especially under cross-domain stresses. The traditional cross-domain CDM ESD protection would result in some restrictions on circuit applications or cause some performance degradation. Thus, a new protection design with stacking footer/header metal-oxide-semiconductor (MOS) structure against cross-domain CDM ESD stresses was proposed in this work and verified in 0.18-μm CMOS technology. The proposed design got higher ESD robustness under CDM and HBM (human body model) ESD tests. Moreover, the CDM robustness of different stacking-MOS protection designs was also investigated in detail. | Stacking-MOS Protection Design for Interface Circuits Against Cross-Domain CDM ESD Stresses | Charged-device model (CDM);cross-domain ESD protection;electrostatic discharge (ESD) protection;multiple power domains;stacking metal-oxide-semiconductor (MOS) structure | Electrostatic discharges;Logic gates;Stress;Integrated circuits;Clamps;Stacking;Inverters
Conventional droop control is widely used for achieving proportional power sharing in islanded microgrids. The active power sharing becomes proportional to the ratings of the inverters by applying the conventional droop control. However, reactive power sharing is not proportional because of resistive feeder impedance, unequal feeder lengths, and asymmetric load distribution in the network. In this article, an existing control strategy that has been proposed for improving reactive power sharing is enhanced by removing its dependency on communication. The required synchronization for executing the correction is generated by each inverter locally using a load change detection algorithm. This modification also makes the original control strategy immune to load changes happening during the correction process. An almost accurate reactive power sharing is achieved by applying the proposed modification even for highly resistive networks. Also, a tradeoff required in tuning the controller gain is discussed. The efficacy of the proposed modification has been validated by performing detailed simulation studies and by carrying out exhaustive experimental studies on a laboratory prototype. | An Improved Reactive Power Sharing Method for an Islanded Microgrid | Adaptive droop;droop control;microgrid;power management;reactive power sharing | Reactive power;Microgrids;Voltage control;Tuning;Impedance;Synchronization;Voltage measurement
Switching-frequency vibration caused by pulsewidth modulation (PWM) is a critical shortcoming of permanent magnet synchronous motor (PMSM) drives in certain applications. This article reveals the mechanism for suppressing high-frequency vibration of multiphase surface permanent magnet (SPM) motors via PWM carrier phase shifting (CPS). The article first introduces a 12-phase SPM drive with three different modes of CPS. Then, it presents an analytical method to calculate high-frequency current harmonics as well as flux and force distributions along stator boundaries. By analyzing the calculated current harmonics and flux distributions under different CPS modes and parameters, the article discovers that CPS greatly alters the spatial distribution of high-frequency stator electromagnetic forces and, thus, significantly changes their zero-order components, which are the major contributors to high-frequency motor vibrations. Finally, the optimal CPS mode and parameter are determined analytically and are validated by experimental results. | The Mechanism for Suppressing High-Frequency Vibration of Multiphase Surface Permanent Magnet Motors via PWM Carrier Phase Shifting | Carrier phase shifting (CPS);current harmonics;high-frequency vibration;multiphase permanent magnet synchronous motor (PMSM) | Harmonic analysis;Windings;Vibrations;Switches;Pulse width modulation;Power system harmonics;Inverters
This paper proposes a reduction method for DC-link ripple current and common-mode voltage (CMV) in a hybrid active neutral-point-clamped (ANPC) inverter. A Si and SiC hybrid ANPC inverter has been developed recently to overcome the extremely high cost of a full-SiC ANPC inverter. A hybrid ANPC requires much fewer SiC MOSFETs than a full-SiC ANPC inverter while providing a comparable power density. Voltage source inverters such as hybrid ANPC inverters utilize electrolytic capacitors, which have a large capacitance per volume, as a DC link. However, an electrolytic capacitor is one of the most vulnerable components in a power electronic converter due to its small allowable ripple current. A large ripple current flowing into the electrolytic capacitor generates a heat loss, which shortens the lifetime of the capacitor. Furthermore, the common-mode voltage (CMV) causes an undesirable leakage current and electromagnetic interference. The CMV depends on the pulse-width modulation of the voltage source inverters. The proposed method enhances the reliability of the hybrid ANPC inverter by reducing the DC-link ripple current and CMV simultaneously. The effectiveness and validity of the proposed method are verified through simulations and experimental results. | Capacitor Lifetime Extension in a Hybrid Active Neutral-Point-Clamped Inverter With Reduction of DC-Link Ripple Current and Common-Mode Voltage | Capacitor;common-mode voltage;neutral point ripple current;hybrid ANPC inverter;space vector modulation | Capacitors;Inverters;Switches;Silicon carbide;Insulated gate bipolar transistors;MOSFET;Silicon
In AC motor powered by frequency converter, the random pulse width modulation (RPWM) can suppress vibration and noise power near the switching frequency and its integer multiple of the inverter. However, the traditional RPWM strategy cannot selectively eliminate the special frequency harmonics, such as the frequency that causes strong electromagnetic vibration and noise of the motor. A method of suppressing electromagnetic vibration and noise of induction motor based on RPWM selective spectrum shaping is proposed. Firstly, according to three different pulse positions, the general formula of selective harmonic elimination of RPWM is derived, so as to selectively eliminate the harmonic noise power at a specific frequency and its integer multiple. On this basis, further spectrum shaping can be realized by reasonably selecting the effective random number to avoid the inverter switching frequency distributing in a specific frequency band. The simulation and experimental results show that the method can not only suppress the vibration and noise near the integer times of the switching frequency, but also selectively suppress the electromagnetic vibration and noise at other frequencies. | Electromagnetic Vibration and Noise Suppression of Induction Motor Based on RPWM Selective Spectrum Shaping | RPWM;selective harmonic elimination;invert;induction motor | Harmonic analysis;Power harmonic filters;Switches;Inverters;Pulse width modulation;Vibrations;Switching frequency
Multilevel inverters remain an area of research interest due to the superior performance against a two-level counterpart. Reducing the switch count and stress on the power electronic switches while maintaining a sinusoidal stepped output remains a challenge. A multilevel inverter topology has been proposed in this work which utilizes twelve switches and four dc voltage sources to produce a 15-level staircase output voltage waveform. The objective is to reduce the harmonic in the output voltage and thereby reducing the cost of filter requirement and maintaining high efficiency throughout the operating range. Control of output voltage has been done using the Nearest Level Pulse Width Modulation Strategy (NLPWM). Simulation and hardware implementation of the topology under different loads and dynamic conditions are presented to validate the robust performance. | Implementation and Analysis of a 15-Level Inverter Topology With Reduced Switch Count | Multilevel inverters;nearest level control (NLC);power converters;total harmonic distortion (THD) | Topology;Switches;Through-silicon vias;Power harmonic filters;Multilevel inverters;Capacitors;Voltage control
Compared with silicon (Si) IGBTs, silicon carbide (SiC) MOSFETs have much faster switching speeds and high switching frequency operation capability, enabling compact and high-efficiency motor drive systems. However, the increased switching speed and frequency also cause increased-level of common-mode (CM) voltage with higher slew rates (<italic>dv</italic>/<italic>dt</italic>). The CM voltage leads to machine leakage currents as well as bearing currents such as electric discharge machining (EDM) type current and capacitive-type (<italic>dv</italic>/<italic>dt</italic>) current. These bearing currents can cause degradation or failure of motor bearings. In order to investigate the impact of SiC motor drives on the motor bearing currents, in this paper, the mechanism and modelling of bearing currents are analyzed first. Then, a direct measurement method is used to assess the bearing currents in the induction motor driven by the SiC converter. In the experiment, the number of EDM current events is counted and the amplitude of the capacitive-type of current is also examined under various switching speeds and frequencies of SiC devices. Furthermore, the bearing currents are also extensively tested under various bearing temperatures, motor speeds and dc-link voltages. The correlations between the bearing currents and various factors have been revealed in this paper. | Experimental Assessment of High Frequency Bearing Currents in an Induction Motor Driven by a SiC Inverter | Motor bearing;bearing current;SIC MOSFET;motor drive;common mode voltage;fast-switching | Silicon carbide;Stator windings;Inverters;High frequency;Switching frequency;Stator cores;Switches
Four-switch three-phase inverters (FSTPIs) are generally applied as fault-tolerant topologies or cost-effective topologies for induction motor (IM) drives. However, conventional predictive torque control (PTC) for FSTPI-fed IM suffers from poor steady-state performance and tedious weighting factor assignment. In this article, a PTC based on discrete space vector modulation (PTC-DSVM) for an FSTPI-fed IM drive is proposed. First, the relationship between the dc-link capacitor voltage offset (CVO) and the load current is derived, and a stator voltage compensation strategy is proposed to suppress the CVO. Meanwhile, a reference-voltage-vector-error-based cost function that combines the reference stator flux vector control, the stator voltage compensation strategy, and the deadbeat control is designed to fully eliminate the weighting factors in the cost function of the conventional PTC. In addition, a DSVM scheme is developed to increase the number of admissible voltage vectors and improve the steady-state performance of IM drives. A preselection algorithm based on the offset voltage vector and sector division is designed to reduce the number of candidate voltage vectors. Extensive simulations and experimental results with a 2.2-kW IM are demonstrated to validate the effectiveness of the proposed control strategy. | Fault-Tolerant Predictive Torque Control Design for Induction Motor Drives Based on Discrete Space Vector Modulation | Discrete space vector modulation (DSVM);fault-tolerant;induction motor (IM) drives;predictive torque control (PTC) | Stators;Voltage control;Inverters;Capacitors;Cost function;Torque control;Torque
Due to the fast growth in global installed photovoltaic (PV) capacity, performance monitoring for large-scale PV systems is an increasingly relevant and important topic. A large volume of research exists in this field, but there is a need for comparison of different methods and their performance toward relevant metrics, a broad discussion of the different choices involved, and subsequent consolidation. In this article, we focus on the detection of small power losses on string-level. We discuss the different choices involved in building a robust string performance monitoring scheme. We suggest the following approach: 1) identify bad data quality and do data-filtering; 2) calculate the daily specific yield on string level; 3) calculate the relative difference in specific yield between the strings (relative yield); 4) identify historical faults; 5) correct for seasonal variations; and 6) apply control charts to detect performance losses in new data and issue alarms/report to the system operators. Based on data from a utility scale PV power plant we compare different control charts in terms of detection time and sensitivity. We show that the cumulative sum (CUSUM) median and the Tukey-CUSUM charts are the most promising fault detection methods of the ones we have tested. We can robustly detect faults causing a performance loss of about 1% within 35 days of the drop in performance. | Robust and Fast Detection of Small Power Losses in Large-Scale PV Systems | Data analysis;monitoring;photovoltaics (PV);PV systems;solar power generation;time series analysis | Control charts;Monitoring;Data integrity;Inverters;Fault detection;Current measurement;Circuit faults
This article proposes a predictive coordinated and cooperative voltage control method in a power distribution system with high penetration of photovoltaic (PV) units. First, an integrated coordinated voltage control of voltage regulators (VRs) tap positions and cooperative distributed control of the reactive power output from PV inverters are used to maintain system voltages within an appropriate bandwidth. Next, solar power forecasting is applied to predict voltage changes, which are used to set the VR tap positions and capacitor switch status to prevent large voltage fluctuations. The fine tuning of voltage adjustment is then achieved by cooperative control of PV inverters to maintain a uniform voltage profile across the system. The proposed method is tested on a modified IEEE 123-node test feeder with high penetration of PVs using real measurement data and compared with the base case. Simulation results demonstrate the effectiveness of the integrated voltage control, as well as the enhancement from the predictive control through solar power forecasting-enabled voltage change estimates. Comparison to previous work in the literature shows significant improvement in terms of voltage deviation and reduction in excessive tap changes. | Predictive Coordinated and Cooperative Voltage Control for Systems With High Penetration of PV | Cooperative control;distributed generation (DG);integrated voltage control;preventive control;voltage control | Voltage control;Reactive power;Voltage measurement;Inverters;Threshold voltage;Predictive control;Forecasting
The trial and error method is the conventional method for LCL parameter design. Its efficiency is low and it is difficult to obtain the optimal parameter. Furthermore, due to the lack of detailed analysis of the high-frequency harmonics in the inverter output voltage, the designed LCL filter cannot effectively filter them, resulting that the quality of the grid-connected current cannot fully meet IEEE 519 standard. Based on the above-mentioned problems, the high-frequency harmonics of inverter output voltage is analyzed in detail in this article, and the multiobjective optimization function, including five optimization objectives, is constructed. Combined with the particle swarm optimization, a screening method is proposed to realize the multiobjective optimization process. Under the proposed method, the LCL parameter, which happens to meet the requirement of IEEE 519 for the high-frequency harmonic distortion rate of the grid-connected current, can be obtained, and the greatest tradeoff of LCL filtering performance and filter cost is achieved. In addition, the proposed method considers the problem of weak grid and provides a complete engineering solution for LCL parameter design in different degrees of weak grid. Finally, the effectiveness and accuracy of the proposed design method are verified by contrast simulation and experiment. | Design Method of <italic>LCL</italic> Filter for Grid-Connected Inverter Based on Particle Swarm Optimization and Screening Method | Double Fourier series;LCL filter;multiobjective optimization;particle swarm optimization (PSO);phase disposition pulsewidth modulation (PD-PWM);screening method;three-level grid-connected inverter;weak grid | Power harmonic filters;Harmonic analysis;Inverters;Manganese;Optimization;Filtering;Standards
The reactive power capability of distributed photovoltaic (PV) inverters could be exploited to mitigate voltage violations under high PV penetration in the distribution grid. Coordinating the reactive power dispatch of individual PV inverters to obtain desired voltage regulation performance is a major challenge. In this article, a decentralized method is proposed to enable PV inverters to autonomously regulate terminal node voltages. The proposed method minimizes the effect of a terminal node's reactive power contribution on the voltage profile of its respective parent-to-terminal node. This ensures that the interference between the voltage regulation of terminal nodes by individual PV inverters is minimized. The performance of the proposed decentralized scheme is verified by extensive powerflow simulations on the EPRI Circuit 24 test feeder in open-source distribution system simulation platform OpenDSS. | Autonomous Voltage Regulation by Distributed PV Inverters With Minimal Inter-node Interference | Distributed power generation;inverters;load flow;photovoltaic (PV) systems;power demand;power distribution;power system analysis computing;reactive power control;voltage control | Reactive power;Voltage control;Inverters;Interference;Voltage measurement;Regulation;Reactive power control
Battery Energy Storage Systems (BESSs) are a new asset for Primary Frequency Regulation (PFR), an ancillary service for improving the grid stability. The system operators determine the implementation and remuneration of PFR. However, assessing the revenue stream is not enough to define the business case, as also the components' lifetime has to be estimated. Previous studies of lifetime estimation for BESSs performing PFR considered only the electrochemical storage, disregarding the power electronics (PE). Nonetheless, researchers have shown the importance of estimating PE wear due to the operation when applied in renewable energy generation and microgrids. This paper presents a lifetime analysis of BESSs providing PFR considering IGBT modules, electrolytic capacitors and electrochemical storage degradation. The lifetime information is used to estimate BESS's Net-Present-Value (NPV), evaluating the benefits of deploying PE-based BESS in the European grid. A comparison between different countries, Germany, the Netherlands, and the U.K., is performed, considering the PFR implementation and remuneration differences. The analysis shows that the BESS management strategy can extend its lifetime and that the component that exhibits the shortest lifetime is the electrochemical storage. The PE components are subject to low wear due to the low power utilization and, therefore, small thermal swings while performing PFR. In conclusion, the provision of PFR by means of BESS has been found to be profitable in all three countries. However, in the Netherlands, the potential NPV has been estimated to be 47% and 76% higher than in Germany and the U.K., respectively. | Lifetime Estimation of Grid-Connected Battery Storage and Power Electronics Inverter Providing Primary Frequency Regulation | Battery energy storage system;lifetime estimation;net present value;primary frequency regulation;voltage source converter | Frequency control;Batteries;Europe;Insulated gate bipolar transistors;Industrial electronics;Remuneration;Time-frequency analysis
This article presents a hybrid single-inductor bipolar-output (SIBO) dc-dc converter for active-matrix organic light-emitting diode (AMOLED) displays, which are relatively more sensitive to the supply noise on the positive supply. First, to improve the display quality we adopt a floating negative output configuration to migrate all the switching ripples into the negative output, achieving a near-zero voltage ripple on the positive output. Second, we design low-power shunt regulators, which only deal with a small portion of the output ripple, to regulate the positive output voltage further, improving the load transient response. Besides, the hybrid topology and the proposed cross-coupled bootstrap-based level-shifter, with a dual-PMOS inverter buffer, only uses standard CMOS devices without deep-n-well, reducing the chip area and cost. The proposed converter, implemented in 0.35- μm CMOS with 5-V devices, operates at 1 MHz, leading to a measured positive output voltage ripple lower than 1 mV (all conditions). It achieves a measured 3-mV undershoot voltage and, an unnoticeable overshoot voltage on the positive output, when the output current varies between 30 and 350 mA. The measured peak power efficiency is 89.3% at 1.1-W output power. The maximum output power is 3.5 W. | A Hybrid Single-Inductor Bipolar-Output DC–DC Converter With Floating Negative Output for AMOLED Displays | AMOLED display;bipolar output;dual-PMOS inverter;floating negative output;hybrid converter;shunt regulator;single-inductor multiple-output (SIMO) | Capacitors;Active matrix organic light emitting diodes;Voltage measurement;Voltage control;Logic gates;Inductors;Transient response
Cascaded H-bridge multilevel (CHB-ML) inverters are an attractive alternative for supplying power to ac grids as they have high reliability and offer an acceptable quality of voltage at their output terminals. In order to achieve efficient operation in these CHB-ML inverters, they must work at low switching frequencies. The finite-control set model predictive control (FCS-MPC) scheme is a very intuitive strategy for controlling this type of converter, but traditional FCS-MPC algorithms generally have a steady-state error when operating at low sampling frequencies and/or if there are parameters mismatch in the prediction model, regarding those of the real system. In this article, a grid-connected CHB-ML inverter that uses an improved FCS-MPC scheme is proposed. The proposed strategy eliminates the steady-state error in an MPC operating at low sampling frequencies and maintains correct operation when a change in the control reference occurs. Experimental results from a grid-connected CHB-ML inverter with three units (seven levels) demonstrate the feasibility of the proposal. | FCS-MPC Without Steady-State Error Applied to a Grid-Connected Cascaded H-Bridge Multilevel Inverter | Cascade H-bridge (CHB) inverters;finite-control set model predictive control (FCS-MPC);multilevel inverters;predictive control;zero steady-state error | Inverters;Steady-state;Standards;Switches;Control systems;Optimized production technology;Uncertainty
Cascaded multilevel inverters, such as the cascaded H-bridge (CHB) converter, are an attractive solution for multistring photovoltaic (PV) systems, because they enable direct connection to the medium voltage grid and maximum power point tracking (MPPT) of multiple strings. As a challenge of the topology, the operation with high power imbalance in the strings is constrained by the overmodulation. This limitation is analyzed for sinusoidal modulation and the impact on the maximum power imbalance is demonstrated. For increasing the operating range with maximum power tracking in the strings, a discontinuous modulation with extended maximum power imbalance and reduced losses is proposed. The method is analyzed in terms of maximum power imbalance, efficiency and power quality. In addition, the method is validated on an experimental test bench. | Modulation for Cascaded Multilevel Converters in PV Applications With High Input Power Imbalance | Cascaded H-Bridge (CHB);discontinuous modulation;module mismatch;multistring architecture;photovoltaic (PV);power imbalance | Modulation;Computer architecture;Microprocessors;Inverters;Reactive power;Power quality;Phase modulation
Total ionizing dose response of 14-nm bulk-Si FinFETs has been studied with a specially designed test chip. The radiation testing shows evidence of interface trap build-up on 14-nm Bulk FinFET technologies. These defects created in the isolation layer give rise to a new radiation-induced leakage path which might lead to a reliability issue in CMOS technologies at or below the 14-nm node. TCAD simulations are performed and an analytical model for TID-induced leakage current is presented to support analysis of the identified TID mechanism. TCAD simulation and analytical model results are consistent with the experimental data. | Evidence of Interface Trap Build-Up in Irradiated 14-nm Bulk FinFET Technologies | 14-nm bulk technology;device modeling;FinFET;interface traps;leakage current;TCAD;total ionizing dose | FinFETs;Logic gates;Radiation effects;Inverters;Performance evaluation;Doping;Three-dimensional displays
A high-efficiency diode-clamped linear amplifier (DCLA) has been proposed to realize low electromagnetic interference caused by switching operations. In this article, a new concept of the DCLA, namely the higher efficiency unequally divided voltage power supply DCLA (DCLA-UeDV), is proposed-it uses the same circuit topology but changes the supply voltage ratio of the series-connected supply. It is well-known that the main loss component of a DCLA is caused by the semiconductor device under linear operation depending on the supply voltage and current flowing. In a conventional DCLA, an equally divided voltage is used to supply power. In this study, a lower supply voltage is applied for a higher current device, and a higher supply voltage is applied to the lower current device in the proposed DCLA-UeDV-the optimized voltage ratio being theoretically derived. Applying the optimized voltage ratio to a four-stage DCLA-UeDV, the power loss theoretically decreased by 10.7%, resulting in an efficiency improvement of 1.7 percentage points. The validity of the proposed method was verified by simulations of a four-stage and an eight-stage DCLA-UeDV and experiments based on the four-stage device. | Efficiency Improvement for Diode-Clamped Linear Amplifier Using Unequally Divided Voltage Power Supply | Diode-clamped linear amplifier (DCLA);linear amplifier;multilevel inverter | MOSFET;Power supplies;Mathematical model;Power conversion;Semiconductor diodes;Optical switches;Switching circuits
<italic>–</italic>This paper proposes an efficient and optimal reduced control set model predictive flux control (RCS-MPFC) for a three-level neutral-point-clamped voltage source inverter (3L-NPC VSI) fed induction motor. The proposed algorithm reduces the computational time in the prediction stage without causing any suboptimality. The optimal voltage vector selected by the proposed method produces the same cost function value as that of the conventional FCS-MPFC which requires enumerating all 27 voltage vectors. Therefore, the proposed algorithm achieves the same performance as the conventional method in the entire range of operation of IM drives while the computational effort is significantly reduced. Experimental results verify the effectiveness of the proposed algorithm and its superior performance compared to the existing RCS-MPFC scheme. | An Optimal Reduced-Control-Set Model Predictive Flux Control For 3L-NPC Fed Induction Motor Drive | Cost function;flux ripples;induction motor drives;model predictive control;suboptimality;three-level inverter | Cost function;Stators;Torque;Prediction algorithms;Signal processing algorithms;Inverters;Voltage control
This article proposes a direct predictive current control approach to regulate the flying capacitor voltages along with the output currents in a new five-level voltage source inverter under a wide range of output frequencies and load power factors. Also, the proposed approach maintains the flying capacitor voltage ripples well below the desired limits (10%-15%) throughout the operating range. The sampled data model of a new five-level voltage source inverter is developed to predict the future behavior of the control variables such as output current, and flying capacitor voltage and its ripples. A three-objective cost function with reference and predicted control variables is formulated. The cost function is evaluated for all possible switching states, then an optimum switching state which gives the low cost value is selected. The optimum switching state is applied to the converter in one sampling interval. The feasibility of the proposed control method is verified on a new five-level voltage source inverter by using MATLAB/Simulink simulations and experimental studies on a scaled-down laboratory prototype with dSPACE Microlab Box. Furthermore, the performance of the proposed approach is analyzed in terms of voltage and current harmonic distortion, and flying capacitor voltage ripples at different current magnitudes, output frequencies, and load power factors. | Direct Predictive Current Control of a New Five-Level Voltage Source Inverter | Capacitor voltage control;direct predictive current control (DPCC);low-frequency operation;power quality;total harmonic distortion (THD);voltage ripples;voltage source inverter (VSI) | Current control;Reactive power;Voltage source inverters;Capacitors;Switches;Cost function;Harmonic distortion
Conventional model predictive control (MPC) for three-level active neutral point clamped converter (ANPC) utilizes weighting factors to achieve the optimal control of multiple control objectives in a single cost function. However, the selection of these weighting factors has an impact on the performance of the controlled objectives significantly. Tuning of weighting factors is usually tedious and lacks theoretical background. Moreover, the predictive and evaluation process for multiple objectives optimization have to be carried out by enumerating all admissible switching states within one loop. To simplify the complexity of this process and eliminate the effect of weighting factors, this paper proposes a cascaded predictive control scheme for a 3L-ANPC inverter fed induction machine (IM) drive. With the proposed approach, three separate cost functions for three control objectives, stator flux vector, neutral point voltage and device loss distribution are evaluated in a cascaded way, so that the optimization of these control objectives is performed independently. A 3L-ANPC inverter driven IM drive is studied in this paper to verify the effectiveness of the proposed algorithm. Experimental results in different operating conditions confirm that the proposed method achieves satisfactory steady-state and transient performances comparable to the conventional predictive control approach. The weighting factors used in the conventional method are eliminated and the computational effort is reduced by 68% compared to the conventional method without any sacrifice in the drive performance. | Cascaded Predictive Flux Control for a 3-L Active NPC Fed IM Drives Without Weighting Factor | Active-NPC inverter;drives;induction machine;sequential predictive control | Stators;Switches;Torque;Inverters;Control systems;Voltage control;Cost function
This article introduces a new single-stage universal-input isolated ac-dc converter based on the impedance control network (ICN) architecture. This resonant converter performs both power factor correction and output voltage regulation while operating at a constant switching frequency and duty ratio, by modulating the phase-shift between its two half-bridge inverters and the phase-shift between the two legs of its full-bridge rectifier. This phase-shift control strategy along with the ICN architecture also enables the converter to achieve high efficiency by ensuring zero-voltage-switching and near-zero-current-switching of all its inverter transistors throughout the line cycle and across wide ranges of input line voltage and output power. Power density is enhanced by realizing the three ICN inductors using a single magnetic structure with two coupled windings. This coupled inductor and a transformer constitute the two magnetic components of the proposed converter. A systematic methodology to design this ICN ac-dc converter is also introduced. A universal-input (90-265 V<sub>rms</sub>), 20-V output, 330-W, 400-kHz ICN ac-dc converter prototype is built and tested. This prototype achieves a power density of 37.9 W/in<sup>3</sup> and peak efficiencies of 91.7%, 92.2%, 93.2%, and 93.4% at 90, 120, 230, and 265 V<sub>rms</sub> input, respectively. | A Single-Stage Isolated AC–DC Converter Based on the Impedance Control Network Architecture | AC–DC power conversion;coupled inductor;high efficiency;high power density;impedance control network (ICN);phase-shift control;power factor correction (PFC);resonant converter;single-stage;zero current switching (ZCS);zero voltage switching (ZVS) | Inverters;Rectifiers;Impedance;Control systems;Zero voltage switching;Voltage control;Transistors
The increasing penetration of photovoltaic (PV) systems promotes utilization of PV inverters for volt/var control (VVC) in distribution networks. However, PV inverters are vulnerable and their reliability is one of the most critical concerns for sustainable PV energy utilization. To enhance PV inverter reliability, this paper proposes a PV inverter reliability-constrained VVC method of distribution networks under uncertainties. Firstly, a full reliability analysis procedure for PV inverters is developed to estimate the lifetimes of core devices inside inverters. Secondly, considering the impacts of VVC on PV inverter reliability, reliability constraints are proposed based on regulation of inverter apparent power and application of a PV curtailment scheme. Thirdly, a multi-objective PV inverter reliability-constrained VVC optimization model is proposed, which aims to minimize network power loss and PV curtailed power, simultaneously. Accordingly, the nonconvex model is relaxed by a second-order cone programming method, and the uncertainties such as PV power generation and loads are addressed by a scenario-based stochastic optimization method. The proposed VVC method is tested on the 33-bus and 69-bus distribution networks, and the simulation results verify high efficiency of the proposed method in energy loss reduction and inverter reliability enhancement. | PV Inverter Reliability-Constrained Volt/Var Control of Distribution Networks | Distribution networks;multiple objectives;photovoltaics;reliability analysis;stochastic programming;volt/var control | Inverters;Reliability;Reactive power;Distribution networks;Stochastic processes
Multiplicity of the triangular carrier signals is a criterion for the extension of sinusoidal pulse-width modulation, SPWM, to a number of output voltage levels per phase-leg in cascaded H-bridge (CHB) multilevel inverter (MLI). Considering medium and high voltage applications where appreciable number of output voltage levels from CHB MLI is needed, commensurate high number of carrier signals in either classical level- or phase-shifted SPWM scheme for this inverter is inevitable. High-quality output waveforms from CHB MLI system demands precise synchronization of these multi-carrier signals. Sampling issues, memory constraints and computational delays pose difficulties in achieving this synchronization for real-time digital implementation. This study presents a PWM template for CHB MLI. The developed control concept generates adequate modulation templates for CHB inverter wherein a sinusoidal modulating waveform is modified to fit in a single triangular carrier signal range. These templates can be used on CHB inverter of any level with no further control modification. Nearly even distribution of switching pulses, equal sharing of the overall real power among the constituting power switches and enhanced output voltage quality were achieved with the proposed modulation. For a 3-phase, 7-level CHB, simulation and experimental results, for an R-L load, were presented. | A Single-Carrier-Based Pulse-Width Modulation Template for Cascaded H-Bridge Multilevel Inverters | Cascaded H-bridge inverter;sinusoidal pulse-width modulation;total harmonic distortion | Switches;Pulse width modulation;Multilevel inverters;Synchronization;Capacitors;Phase modulation;Licenses
The replacement of traditional fossil fuels by renewable energy sources (RESs) leads to the loss of power grid's frequency support capability while reducing the greenhouse effect. To improve the primary frequency reserve (PFR) and the inertia response (IR) of the grid, a configuration method for an energy storage system (ESS) is proposed. The relationship between the maximum power fluctuation that the system can withstand and the proportion of RESs is deduced in this paper considering the frequency requirements. The capacity and the control parameters of the ESS under the third-order virtual synchronous generator (VSG) control strategy are configured to improve the system's ability to promote energy consumption. Taking the unit power regulation and the inertia constant as references, the contribution of the ESS under different power fluctuations and different control parameters is analyzed. Finally, the simulation results show that the ESS with the proposed methodology has eminent control characteristics and flexible power flow, which can effectively improve the grid's operating environment. | Configuration of an Energy Storage System for Primary Frequency Reserve and Inertia Response of the Power Grid | Energy storage system;primary frequency reserve;inertial response;maximum power fluctuation;third-order virtual synchronous generator | Fluctuations;Frequency control;Voltage control;Regulation;Inverters;Transient analysis;Time-frequency analysis
The objective of this paper is to propose bidirectional charging/discharging strategies for three-phase grid-tied converters. The bidirectional power flow control feature of the converter is able to realize both charging and discharging capability. Besides, in order to achieve high charging efficiency as well as extend the life of the battery, five charging strategies are adopted and developed: 1) the constant current (CC) charging, 2) the pulse-ripple-current (PRC) charging, 3) the sinusoidal-ripple-current (SRC) charging, 4) the bidirectional pulse-ripple-current (BPRC) charging and 5) the bidirectional sinusoidal-ripple-current (BSRC) charging. The direct quadrature (d-q) transformation is utilized for the converter to realize different charging methods. These methods can be achieved by the digital signal processor (DSP) without adding extra circuit components. In addition, the charging power differences between each strategy are considered and analyzed in this paper. Finally, both simulation and experimental results obtained from a 5-kW prototype circuit verify the performance and feasibility of the proposed bidirectional charger. | Bidirectional Power Flow Control Integrated With Pulse and Sinusoidal-Ripple-Current Charging Strategies for Three-Phase Grid-Tied Converters | Three-phase grid-tied converter;bidirectional chargers;energy storage system | Batteries;Bidirectional power flow;Voltage control;Phase locked loops;Licenses;Inverters;Electric vehicles
With growing environmental concerns, the installation of distributed generation systems forming microgrids in power systems has received much attention recently. This panacea, however, has always some challenges with itself. The delay in digital control systems, grid impedance variations in weak grids, and the interaction between paralleled converters in a microgrid, which can threaten the expectable operation of microgrids, are notable examples. Thus, this article formulates these challenges in microgrids and then addresses them so that guarantee the stable operation of the microgrid. To this end, this article first offers a delay compensation method and elaborates it so that the control system achieves high robustness against grid impedance variations. Then, a feedforward loop is introduced to the control system that makes the system immune against the interaction of inverters in microgrids. Using these methods, the system can survive irrespective of the abovementioned nonideal conditions. The grid-forming control approach is selected as the operation mode of the microgrid in this article since it could be used for both grid-connected and islanded scenarios. The experimental results of a laboratory prototype show the correctness of the theoretical conclusions and confirm the efficiency of the suggested technique. | Passivity Enhancement of Voltage-Controlled Inverters in Grid-Connected Microgrids Considering Negative Aspects of Control Delay and Grid Impedance Variations | Control delay;grid-forming inverters;interaction;microgrids;stability | Inverters;Impedance;Delays;Power system stability;Voltage control;Microgrids;Thermal stability
Nondeterministic polynomial time hard (NP-hard) combinatorial optimization problems (COPs) are intractable to solve using a traditional computer as the time to find a solution increases very rapidly with the number of variables. An efficient alternative computing method uses coupled spin networks to solve COP. This work presents a first-of-its-kind coupled ring oscillator (ROSC)-based scalable probabilistic Ising computer to solve NP-hard COPs. An integrated coupled oscillator network was designed with 560 ROSCs that mimic a coupled spin network. Each ROSC can be coupled to any of its neighbors using programmable back-to-back (B2B) inverter-based coupling mechanism. The ROSC-based spins and B2B inverter-based coupling were optimized to work under a wide range of system noise as well as voltage and temperature variations. Randomly generated 1000 max-cut problems were mapped and solved in the hardware. The integrated Ising computer produced satisfactory solutions of max-cut problems when compared with commercial software running on a CPU. Experiments show that the integrated CMOS-based Ising computer can find the solution to NP-hard problems with an accuracy of 82%-100%. In addition, the repeated measurements of the same problem showed that the Ising computer can traverse through several local minima to find high-quality solutions under various voltage and temperature variation conditions. The experimental results show that ROSCs are a potential candidate for a dedicated hardware accelerator aiming to solve a wide range of COPs. | A Probabilistic Compute Fabric Based on Coupled Ring Oscillators for Solving Combinatorial Optimization Problems | Annealing processor;combinatorial optimization problem (COP);Ising computer;Ising model;oscillator-based computation | Oscillators;Couplings;Hardware;Computational modeling;Probabilistic logic;Integrated circuit modeling;Ring oscillators
Silicon Carbide (SiC) MOSFETs are usually paralleled to increase the current capability for high power applications. While, the asymmetrical parasitic parameters of the wide-used laminated busbar can cause current imbalance for paralleled MOSFETs. The fast switching of SiC devices can further deteriorate the imbalance. However, the complex current paths and their mutual effects are seldom considered and effectively modeled for the parasitics of the busbar, which is not accurate enough to evaluate the current imbalance for the busbar connected with SiC devices. This paper proposes accurate modeling of the effective parasitic parameter of laminated busbars with paralleled SiC MOSFETs. The model incorporates not only the self-inductance and resistance but also the complex mutual coupling effect of all the current paths. Moreover, a switching period is divided into two durations for accurate effective parasitic models, in which the busbar can have different effective models regarding one physical structure. Furthermore, for easy evaluation of the current balance, a single effective model, namely equivalent model, is derived for a physical structure by replacing the complex mutual network. A specific laminated busbar for EV inverter is analyzed to prove the above theory, which is validated by simulation and experiment separately. | Accurate Modeling of the Effective Parasitic Parameters for the Laminated Busbar Connected With Paralleled SiC MOSFETs | SiC MOSFETs;laminated busbar;current balance;mutual coupling effect;effective parasitic model | Inductance;Silicon carbide;Integrated circuit modeling;MOSFET;Resistance;Semiconductor device modeling;Switches
The increasing number of megawatt-scale photovoltaic (PV) power plants and other large inverter-based power stations that are being added to the power system are leading to changes in the way the power grid is operated. In response to these changes, new grid code requirements establish that inverter-based power stations should not only remain connected to the grid during faulty conditions but, also provide dynamic support. This feature is referred in the literature to as momentary cessation operation. The few published studies about momentary cessation operation for PV power plants have not shed much light on the impact of these systems on the overall power system stability problem. As an attempt to address this issue, this paper proposes a control scheme for PV inverters that improves the transient stability of a synchronous generator connected to the grid. It is shown through the paper that the proposed control scheme makes the PV inverter's dc link capacitors absorb some of the kinetic energy stored in the synchronous machine during momentary cessation. Besides that, the proposed solution is also able to improve voltage stability through the injection of reactive power. Experimental and simulation results are presented in order to demonstrate the effectiveness of the proposed control scheme. | Control of Photovoltaic Inverters for Transient and Voltage Stability Enhancement | Photovoltaic generation;synchronous machine;transient stability;voltage stability | Power system stability;Inverters;Transient analysis;Phasor measurement units;Circuit stability;Voltage control;Stability criteria
This paper proposes a model predictive control scheme with a higher-level open-loop torque control and an underlying continuous-control-set model predictive current control (CCS-MPCC) combined with a space vector modulation and an integrated harmonic reference generator (HRG) for permanent magnet synchronous motors (PMSMs), which is able to utilize the DC-link voltage of a two-level inverter to its maximum during transient and steady-state conditions. By formulating the CCS-MPCC as a quadratic program with the voltage hexagon as inequality constraints, the MPCC's typical dynamic response can be achieved during transient operation. When the overmodulation region is reached, additional current harmonics are induced by the voltage constraints, causing a deterioration of the controller's performance. To overcome this problem a HRG is introduced, which calculates at each sampling instant a reference current that contains these harmonics by solving a boundary value problem, using an overmodulation method under the assumption of steady state.Hence, the HRG performs a model-based current reference trajectory prediction ensuring that the CCS-MPCC can enter the overmodulation region. This allows highest control dynamics even at the voltage constraint while ensuring a seamless transition from linear modulation to overmodulation and six-step operation. The method presented here is able to operate in the entire speed range including standstill. Thus, it is not necessary to switch between different controller frameworks for the constant-torque and constant-power regions. Extensive simulative and experimental investigations for a highly utilized PMSM with significant (cross-)saturation effects prove the viability of the proposed control methodology. | Model Predictive Control of Permanent Magnet Synchronous Motors in the Overmodulation Region Including Six-Step Operation | Continuous-control-set;flux weakening;model predictive control;overmodulation;permanent magnet synchronous motor;six-step operation | Voltage control;Modulation;Harmonic analysis;Control systems;Torque;Inverters;Switches
Multilevel inverters (MLIs) have gained wide attention in industry and academia to provide higher voltage levels with lower harmonics, power losses, and cost. This study proposes a new asymmetrical MLI topology with reduced component count (RCC). The proposed topology can be extended in a three-phase structure and both modular and cascaded configurations to generate the required number of voltage levels for high-voltage applications. To minimize the power losses and the voltage stress on the switches, this configuration has the potential to produce negative polarity without an H-bridge configuration, thereby the active switches are reduced to only three switches in the conduction path. Due to the possibility of applying different switching patterns, this article proposes a new solution by employing particle swarm optimization (PSO) algorithm to determine the optimized dc sources’ magnitude. To improve the voltage quality and minimize the total harmonic distortion (THD), the optimal switching angle (OSA) modulation technique is applied to determine the optimum switching angles by the PSO algorithm. Moreover, the proposed topology’s effectiveness compared to the conventional cascaded H-bridge (CHB) MLI with 15-levels is illustrated by providing comparative results that express fewer power losses. Finally, the proposed topology’s feasibility and its optimization approach are validated by a single-phase prototype utilizing 15- and 25-levels. | A Single-Phase Reduced Component Count Asymmetrical Multilevel Inverter Topology | Multilevel inverter (MLI);optimal switching angle (OSA);particle swarm optimization (PSO);reduced component count (RCC);total harmonic distortion (THD) | Topology;Switches;Inverters;Modulation;Voltage control;Urban areas;Stress
Virtual oscillator control (VOC) is a type of nonlinear grid-forming controller for dc/ac inverters. Compared with the droop control method, the original VOC has a faster transient response in islanded mode. However, its output voltage always contains a third-order harmonic, resulting in a significant third-harmonic current, especially in the grid-connected mode. In order to eliminate this harmonic, a notch-type filter is typically employed, but it affects the synchronization speed of multiple dc/ac inverters connected in parallel in an islanded mode. In this article, by analyzing the nonlinear dynamical equations of the oscillator and simplifying its nonlinear current source, a novel VOC for three-phase dc/ac inverters is proposed, which can successfully eliminate the third-order harmonic in the output voltage of the oscillator. Further, compared with the traditional VOC with notch filter, the grid-synchronization response of the proposed VOC-based dc/ac inverters can be significantly improved. A 3-kW/3-phase/120-V experimental prototype system designed on the DSPACE DS1202 platform has been developed to verify the feasibility of the proposed control strategy. | A New Virtual Oscillator Control Without Third-Harmonics Injection For DC/AC Inverter | Grid synchronization;harmonic elimination;microgrids;virtual oscillator control | Oscillators;Inverters;Power harmonic filters;Synchronization;Harmonic analysis;Inductors;Microgrids
The output voltage of a photovoltaic panel is greatly affected by irradiance, temperature, shading, etc. A buck-boost type inverter is, therefore, required to accommodate the wide fluctuations in dc voltage. This article proposes a class of single-phase, single-stage buck-boost inverters employing five switches (implemented using power MOSFETs with external fast recovery diodes) to provide buck-boost operation for wide variations in photovoltaic (PV) output voltage. In this article, the proposed inverters are immune from current shoot-through problems associated with voltage source inverters, easing the requirement for PWM dead-times. They also provide a common-grounding feature between the grid-neutral and the negative-terminal of the PV panel, successfully suppressing the PV leakage current. In addition, they provide reactive power support. A simple input boost inductor-based buck-boost inverter is proposed with a wide gain range; other variants are also proposed based on the switched inductor, quadratic boost, and switched coupled-inductor, achieving higher boost voltage inversions with smaller values of duty ratio. Detailed circuit operations are presented based on proposed modulation strategies. Design guidelines/requirements of components and their comparisons are provided for all of the proposed inverters. The theoretical analysis and performance characteristics of all four topologies are experimentally validated using 400 VA laboratory prototype inverters. | Single-Phase Photovoltaic Inverters With Common-Ground and Wide Buck–Boost Voltage Operation | Buck–boost inverter;common-ground;leakage current;photovoltaic (PV) inverter;single-phase single-stage | Inverters;Leakage currents;Switches;Topology;Capacitors;Inductors;MOSFET
By monitoring the online common-mode (CM) impedance of an inverter-fed induction motor (IM) through an inductive coupling technique at a specific frequency of interest (FOI), the stator interturn short-circuit (ITSC) faults of the IM can be detected with good confidence. The inductive coupling technique is adopted because it monitors the CM impedance of the IM without a physical electrical connection, which eliminates electrical safety hazards and facilitates ease of implementation. Using a 1/2-hp squirrel-cage IM as a test case, it has been demonstrated that the proposed method is sensitive to the stator ITSC faults but invariant to motor load and speed variations, as well as bearing and rotor faults, making it highly reliable and robust for stator ITSC fault detection. | Detection of Stator Interturn Short-Circuit Faults in Inverter-Fed Induction Motors by Online Common-Mode Impedance Monitoring | Common-mode (CM) impedance;condition monitoring;induction motor (IM);inductive coupling;interturn short-circuit (ITSC) | Circuit faults;Monitoring;Impedance;Stator windings;Frequency measurement;Fault detection;Voltage measurement
Fault detection in induction motors powered by inverters operating in nonstationary regimes remains a challenge. The trajectory in the time-frequency plane of harmonics related to broken rotor bar develops very in proximity to the path described by the fundamental component. In addition, their energy is much lower than the amplitude of the first harmonic. These two characteristics make it challenging to observe them. The Dragon Transform (DT), here presented, is developed to overcome the described problem. In this article, the DT is assessed with nonlinear inverter-fed startups, where its high time and frequency resolutions facilitate the monitoring of fault harmonics even with highly adjacent trajectories to the first harmonic path. | Detection of Broken Rotor Bars in Nonlinear Startups of Inverter-Fed Induction Motors | Fault detection;induction motors (IM);inverters;rotors;time–frequency domain analysis | Harmonic analysis;Induction motors;Time-frequency analysis;Bars;Trajectory;Transforms;Rotors
In this article, a novel step-up transformerless inverter topology is presented for the grid-connected solar PV system. The proposed topology has the features of a dc-dc step-up converter and two-level inverter. First, it offers the transformerless grid connection of solar PV system with negligible leakage current and higher efficiency, and second, it provides inherent high gain step-up so that low-voltage solar PV modules can be directly connected. In addition, the proposed topology has low-voltage stress, less power losses, and requires fewer independent gate drive signals compared to the other existing transformerless inverter configurations with voltage boosting capability. The design, modes of operation, analysis, and developed PWM strategy, for the proposed inverter topology, are presented in detail. Furthermore, the system performance is validated experimentally through a 400 VA laboratory prototype. The experimental investigation demonstrates that the proposed topology results in transformerless voltage boosting while achieving improved system efficiency. | Novel Step-Up Transformerless Inverter Topology for 1-Φ Grid-Connected Photovoltaic System | DC–dc converter;leakage current;PV system;step-up transformerless inverter;two-level inverter | Inverters;Topology;Leakage currents;Inductors;Capacitors;Low voltage;Switching frequency
A double vector model predictive control (DV-MPC) with variable dead-zone time is proposed in this article, in order to improve the current steady-state control performance. It breaks the default rule of fixed dead-zone time in the traditional method and equates dead-zone to a voltage vector with adjustable action time. First, the dead-zone effect is analyzed in DV-MPC, and the judgment principle of dead-zone voltage vector is introduced. Then, the dead-zone duration of each control period is calculated and allocated, and the optimal combination of voltage vector and action time is selected by cost function. Finally, experimental results show that the proposed method can not only reduce the current harmonic content, but also reduce the switching frequency, compared with conventional method. | Model Predictive Control for PMSM Drives With Variable Dead-Zone Time | Dead-zone time;double vector;model predictive control | Voltage control;Switches;Predictive models;Steady-state;Mathematical model;Cost function;Control systems
Medium-voltage dc (MVdc) grids are attractive for electric aircraft and ship power systems, battery energy storage system (BESS), fast charging electric vehicle (EV), etc. Such EV or BESS applications need isolated bidirectional MVdc to low-voltage dc (LVdc) or LVac converters. However, the existing Si-based solutions cannot fulfill the requirements of a high-efficiency and robust converter for MVdc grids. This article presents a 5-kV SiC-based universal modular solid-state transformer (SST). This universal current-source SST can interface either an LVac or LVdc grid with an MVdc grid in single-stage power conversion, while the conventional dual-active bridge (DAB) converter needs an additional inverter. The proposed SST module using 3.3-kV SiC <sc>MOSFET</sc>s and diodes is bidirectional and can serve as a building block in series or parallel for higher voltage higher power systems. The topology of each module is based on the soft-switching solid-state transformer (S4T) with reduced conduction loss, which features reduced electromagnetic interference electromagnetic interference (EMI) through controlled dv/dt, and high efficiency with full-range zero-voltage switching for main devices and zero-current switching for auxiliary devices. Operation principle of the modular S4T (M-S4T), capacitor voltage balancing control between the cascaded modules, design of components including a medium-voltage (MV) medium-frequency transformer (MFT) to realize a 50-kVA, 5-kV dc to 600 V dc or 480 V ac M-S4T are presented. Importantly, the MV MFT prototype achieves very low leakage inductance (0.13%) and 15-kV insulation with coaxial cables and nanocrystalline cores. The proposed universal modular SST is compared against the DAB solution and verified with dc–dc and dc–ac simulation and 4-kV experimental results. Significantly, the MV experimental results of a modular dc transformer with each module at MVdc are rarely covered in the literature and reported for the first time. | SiC-Based 5-kV Universal Modular Soft-Switching Solid-State Transformer (M-S4T) for Medium-Voltage DC Microgrids and Distribution Grids | Current-source converter (CSC);dc transformer (DCT);high-frequency link (HFL);input-series output-parallel (ISOP);isolated bidirectional dc–dc converter (IBdc);medium-voltage direct-current network;power electronic transformer (PET);zero-current switching (ZCS);zero-voltage switching (ZVS) | Zero voltage switching;Silicon carbide;Topology;Capacitors;Zero current switching;Silicon;Electromagnetic interference
In this article, a new fault-tolerant control strategy for a triple redundant 3 × 3 phase permanent magnet assisted synchronous reluctance motor under a single-phase open-circuit fault has been proposed. In order to reduce the cost of the system, a two-level three-phase inverter is constructed to drive the parallel-connected motor under normal and fault-tolerant conditions. In normal operations, the current and torque are equally distributed to the three modules of the motor, while in a fault-tolerant state, they should be redistributed according to a specific ratio. The optimal ratio is obtained by investigating the control strategy of minimum copper loss and minimum torque ripple. The torque ripple of the normal module is increased to offset the torque ripple of the fault module, thereby reducing the total electromagnetic torque ripple after the failure. It means that no auxiliary switching devices need to be added even if the failure happened, which can significantly reduce the complexity and improve the reliability of the control system. To verify the theoretical analysis, simulations and experiments have been conducted. The results are in good agreement with that of theoretical analysis. | Fault-Tolerant Control of a Triple Redundant PMA-SynRM Driven Under Single-Phase Open-Circuit by Mono-Inverter | Copper loss;fault-tolerant;mono-inverter;torque ripple | Reluctance motors;Torque;Permanent magnet motors;Inverters;Circuit faults;Control systems;Fault tolerant systems
Employing both high bandwidth (HBW) controller and wide bandgap (WBG) devices in the structure of converters improve the system size, performance, and efficiency. In this paper, HBW model predictive controllers (MPCs) are proposed, with both fixed and unfixed switching frequencies, to control a single-phase five-level hybrid active neutral-point-clamped (ANPC) inverter. A hybrid modulation technique is considered in this paper, in which some of the switches are modulating with high frequency. Therefore, Silicon-Carbide (SiC) MOSFETs are employed in the converter structure to increase the switching frequency and consequently reduce the filter size and increase converter power density. To have the functionality of multilevel output voltage, some restrictions are defined in the adopted MPC with unfixed switching frequency. In the MPC with the constant switching frequency, predefined switching sequences are employed for all sectors. Moreover, to control the neutral point (NP) voltage, the applied times of both small voltage vectors are sets through a cost function. Finally, the simulation and experimental results prove the ability of both proposed methods to control the voltages of the load and NP. | Model Predictive Controllers With Capacitor Voltage Balancing for a Single-Phase Five-Level SiC/Si Based ANPC Inverter | Model predictive control;cost function;DC-AC converters;multilevel converter;voltage control | Voltage control;Switching frequency;Capacitors;Switches;Control systems;Inverters;Inductors
This study presents a novel multilevel inverter structure that can operate in both switched capacitor and asymmetric DC source modes. In the first mode, it can produce seven-level output voltage employing two switched capacitors and one single DC supply. The five-level output voltage is produced while operating the second mode. The voltage ratio between the input and output voltage for the capacitor mode is 1:3 (triple voltage gain). During the first mode, the capacitor of the inverter is self -balanced whereas the inverter can produce higher voltage output in the DC source mode. The proposed inverter reduces the total standing voltage in both modes of operations as it can generate the output voltage without requiring any additional H-bridge circuit. The feasibility and predominate features of the proposed inverter have been established by comparing with existing topologies in terms of power components count. Results obtained from this study are validated using simulation employing sinusoidal pulse width modulation (SPWM). A hardware prototype has also been developed for further validation. | A Diamond Shaped Multilevel Inverter With Dual Mode of Operation | Asymmetric inverter;boost inverter;multilevel inverter;power electronics;switched capacitor;SPWM | Capacitors;Switches;Topology;Stress;High-voltage techniques;Diamond;Through-silicon vias
This article compares two methods for computing high-frequency harmonic currents (HFHCs) and losses in permanent magnet synchronous machines (PMSMs) driven by pulsewidth modulation (PWM) voltage-source inverters (VSIs). The first method uses the currents containing HFHCs, which are obtained from the SIMULINK-based inverter-motor simulation system, as input for time-stepping finite-element analysis (TSFEA) to compute the PWM effects, while the second method directly uses PWM voltage sources as input for conducting the coupled field-circuit TSFEA. It is pointed out that the HFHCs are underestimated with the first method due to neglecting the eddy current reaction effect. Hence, both the iron and permanent magnet losses will be underestimated with the first method. On the contrary, the second method is better for computing the PWM effects because high-frequency harmonic voltages are independent on the eddy current reaction effect under PWM VSI supply and are directly related to high-frequency flux density variations, which determine high-frequency losses. Experiment on an interior PMSM was conducted to validate the simulation in this article. | Comparison of Methods Using Different Sources for Computing PWM Effects on Permanent Magnet Machines Considering Eddy Current Reaction | Eddy current;finite-element analysis (FEA);permanent magnet synchronous machines (PMSMs);pulsewidth modulation (PWM) | Pulse width modulation;Voltage measurement;Eddy currents;Current measurement;Rotors;Position measurement;Harmonic analysis
Recent research on common-ground switched-capacitor transformerless (CGSC-TL) inverters shows some intriguing features, such as integrated voltage boosting ability, possible multilevel output voltage generation, and nullification of the leakage current issue. However, the number of output voltage levels and also the overall voltage boosting ratio of most of the existing CGSC-TL inverters are limited to five and two, respectively. This article presents a generalized circuit configuration of such converters capable of higher voltage gain and output voltage levels generation. A basic five-level (5L) CGSC-TL inverter is first proposed using eight power switches and two self-balanced dc-link capacitors. A generalized extension of the circuit for any output voltage levels and voltage gain is then presented while keeping all the traits of the proposed basic 5L-CGSC-TL inverter. The circuit descriptions, control strategy, design guidelines, comparative study, and the relevant simulation and experimental results for the proposed 5L-CGSC-TL inverters and its seven-level derived topology are presented to validate the effectiveness and feasibility of this proposal. | A Novel Generalized Common-Ground Switched-Capacitor Multilevel Inverter Suitable for Transformerless Grid-Connected Applications | Common-ground-transformerless inverters;leakage current attenuation;multilevel inverters | Inverters;Capacitors;Switches;Inductors;Boosting;Leakage currents;Voltage control
The rotational inertia and primary frequency response capabilities of power systems are declining as synchronous generators (SGs) are replaced by inverter-based variable renewable energy (VRE) resources. Therefore, when a high VRE proportion is present, it becomes essential to include frequency security constraints in power system planning. Under this circumstance, the decline in SGs would deteriorate the system frequency response performance; thus, inverter-based resources are supposed to provide frequency response support. This paper presents a frequency-constrained stochastic planning method for high VRE share systems. Frequency response support from wind farms is considered in the planning process for the first time, and the unique characteristics of wind power support are addressed. Specifically, the uncertainty of and variations in wind power support capabilities are modeled from the field-measured data, and the optimal combination of various support schemes can be determined by introducing binary variables with novel linear constraints into the planning process. Moreover, the nonlinear frequency constraints are transformed and embedded in the planning model by the proposed computationally efficient adaptive piecewise linearization method. The planning is formulated as a stochastic optimization model to consider the VRE power uncertainty. Finally, case studies on the IEEE 30-bus system validate the proposed method, with results indicating time savings of 22%. Further, compared with the case that only SGs provide frequency support, the results based on the East China system demonstrate that considering wind power support can improve the VRE share from 49.5% to 79.7%. | Frequency-Constrained Stochastic Planning Towards a High Renewable Target Considering Frequency Response Support From Wind Power | Frequency security;frequency support;planning;high penetration of variable renewable energy;wind farms | Frequency response;Power system planning;Wind power generation;Wind farms;Uncertainty;Renewable energy sources;Stochastic processes
This work evaluated the performance of small-scale photovoltaic systems installed in Petrolina city, Brazil, operating under different meteorological conditions, through real production measurements, electrical quantities, inverter efficiency, also merit indices such as final yield and capacity factor. The measurement data showed the versatility of the inverters under different loading conditions, as well as correct operation in face of phenomena such as anti-islanding and clipping. It was verified that changes in meteorological conditions don't affect the efficiency, remaining almost always higher than 95%, except for loading levels lower than 5%. The merit indices enabled the comparison between different photovoltaic systems, confirming the high energy potential in the Brazil northeast, regardless of the orientation used for the photovoltaic modules. The comparison between the actual production and the generation projections, revealed that the new irradiation indices, provided by Reference Center for Solar and Wind Energy Sérgio de S. Brito (CRESESB), present better agreement with the real data, allowing more reliable projection for photovoltaic generation. | Evaluation of Photovoltaic Microgeneration Systems Connected to Utility: Cases Studies in Petrolina | distributed generation;microgeneration;photovoltaic solar energy;smart grids | Photovoltaic systems;Production;Loading;Inverters;IEEE transactions;Energy resolution;Energy measurement
The distortion of an H-bridge inverter can originate from many nonlinear factors, of which the most dominant one is typically the dead-time. In previous research, analytical models have been proposed to calculate the output spectrum of the H-bridge inverter. However, the existing models have not fully explored the effects of soft-switching and discontinuous conduction mode, which might severely degrade their accuracy. In this article, the characteristics and the corresponding effects of these switching modes are analyzed. Constraint functions are proposed in order to determine the time position of each switching mode. Based on this analysis, a numerical model of the output spectrum of the H-bridge inverter is then introduced. The model is shown to have a significantly improved accuracy compared to the previous analytical models especially for large inductor current ripples. The accuracy improvement is confirmed by simulation and measurements on an experimental prototype. | Output Spectrum Modeling of an H-Bridge Inverter With Dead-Time Based on Switching Mode Analysis | Continuous conduction mode;current ripple;dead-time;discontinuous conduction mode;harmonics;soft-switching;voltage error | Switches;Inductors;Inverters;Capacitance;Numerical models;Analytical models;Magnetic resonance imaging
This paper investigates the use of the class-E inverter for power factor correction (PFC) applications. Analytical and state-space models are derived showing the class-E inverter's capability of achieving inherent PFC operation with a constant duty cycle. The inherent PFC operation limits the controller responsibility to the regulation of the output voltage, which is key for resonant converters with challenging control. A converter incorporating a diode bridge, a class-E inverter, and a class-D rectifier is presented for the PFC stage in single-phase offline converters. A prototype is designed to validate the analysis and presented design method. The prototype operates with zero-voltage switching (ZVS) across the load range and achieves up to 211 W of output power at an efficiency of 88%, with an inherent power factor of 0.99 and a total harmonic distortion (THD) of 8.8 %. Frequency modulation is used to achieve lower output power down to 25 W, with a power factor of 0.95, THD of 28 %, and an efficiency of 88 %. | A Class-E-Based Resonant AC-DC Converter With Inherent PFC Capability | AC-DC power conversion;class-E inverter;power factor correction;resonant power conversion;zero-voltage switching | Switches;Inverters;Zero voltage switching;Bridge circuits;Switching frequency;Stress;Capacitors
Automotive on-board dc-dc converters are required to operate over a wide input and output voltage range depending on the state of charge of the input and the output battery. Conventionally, the unidirectional power transfer between these batteries is enabled by a two-stage converter concept. A first-stage nonisolated dc-dc converter regulates the input voltage of the galvanically isolated second-stage dc-dc converter such that the second-stage converter operates in its optimum operating point. This article presents a single-stage interleaved LLC resonant converter of 3.6 kW for this purpose. While LLC converters are usually not suitable to cover such a wide voltage range (the input voltage between 240 and 420 V and the output voltage between 8 and 16 V), this LLC converter is operated in a full-bridge mode for large gains and in a half-bridge mode for low gains. For intermediate gains and loads, the LLC employs the phase-shift mode. To operate the interleaved LLCs at equal switching frequencies enabling output current ripple cancellation to reduce the output capacitor, again, the phase-shift mode is utilized to balance the power transfer during the full-bridge mode while the asymmetrical duty-cycle mode is proposed for power balancing during the half-bridge mode. This article analyzes the converter design for these modes of operation and provides a comprehensive design procedure allowing the designer to simultaneously analyze all stress values for various resonant tank designs. A 3.6-kW prototype employing Si superjunction MOSFETs achieves a power density of 2.1 kW/L. The maximum efficiency reaches 96.5%, while for most operating points, it is kept well above 90%. The experimental measurement results validate the analysis and show that phase-shift operation and asymmetrical duty-cycle modulation can be utilized for power balancing for full-bridge and half-bridge configurations, respectively, such that a much smaller output capacitor can be employed. | Interleaved Single-Stage <italic>LLC</italic> Converter Design Utilizing Half- and Full-Bridge Configurations for Wide Voltage Transfer Ratio Applications | Asymmetrical duty cycle;current sharing;LLC converter;on-board dc–dc converter;phase-shift modulation;resonant converter | Switching frequency;Switches;DC-DC power converters;Inverters;Capacitors;Video recording;Rails
In this paper, a single-stage full-bridge inverter with energy storage capacitor is proposed. The high-frequency transformer is used to achieve boosting voltage and electrical isolation. The energy storage capacitor is introduced in the secondary side and the stored energy is fed back into the bus capacitor through the body diode when energy is fed back reversely. Accordingly when energy flows forward, the energy stored in the bus capacitor is released to reach the energy balance of bus capacitor in each power frequency cycle, and thereby achieve the four-quadrant operation of inverter. Thus, problems of energy being fed back into the DC bus directly and increasing complexity of circuit are avoided. When the inverter is connected to the grid, the bus capacitor can be disconnected from the circuit and a single-phase single-stage grid-connected inverter is achieved. The operating principle and control strategy of the topology are analyzed in detail and the feasibility is proved by experiments. | An Isolated Single-Stage Four-Quadrant Inverter With Energy Storage Capacitor | Inverter;four-quadrant;control strategy | Inverters;Capacitors;Energy storage;Clamps;Topology;Boosting;Pulse width modulation
The Photo-voltaic (PV) tied Z-source Neutral-point clamped multilevel inverter (Z-NPC-MLI) is used in solar grid connected applications due to its single stage conversion and better performance. Though the Z source inverters adaptation is accepted in grid connected technology, the need for suitable controller and PWM scheme are necessary to meet out the performance such as shoot through switching, neutral point balancing, and harmonic reduction. The space vector pulse width modulation (SVPWM) strategy is a prominent modulation technique for Z-source NPC-MLIs due to the flexibility to select the appropriate voltage vector. Previous publications have shown the control of a Z-source MLI using the SVPWM with and without modification of shoot through switching. However, the current controller (CC) based SVPWM is not matured, which is the most essential consideration for the grid connected inverter to provide neutral point balancing, shoot through control for low harmonic distortion and a high quality current. With all these aims, this paper presents a PV tied Z-NPC-MLI grid connected system with a unique hysteresis current control SVPWM (HSVM) strategy with neutral point (NP) balancing control and direct current control in the inverter input side. Also, the proposed HSVM is assuring the grid connection with high quality voltage and current waveforms. This CC based SVPWM for Z-NPC MLI has been validated through simulation and FPGA based experimental investigations. The results are confirmed the feasibility and reliability of the proposed HSVM for the PV tie grid connected Z- Source NPC-MLI. | A Hysteresis Space Vector PWM for PV Tied Z-Source NPC-MLI With DC-Link Neutral Point Balancing | Z source MLI;neutral-point clamped inverter;space vector PWM (SVPWM);hysteresis current controller (HCC);neutral point balancing | Inverters;Capacitors;Switches;Space vector pulse width modulation;Inductors;Current control;Topology
The transportation systems around the world are drastically going electrified as a trend because of inevitable heed being paid towards global warming caused by carbon dioxide emissions. A variety of equipment is contained inside these modern versions of the electrified vehicles, and many appear to be similar in types. The internal electric motor and battery power used in these designs are largely responsible for their robustness and durability in transportation systems. The energy conservation problem, on the other hand, is a vital factor that must be handled in order to ensure overall performance and cost-effectiveness. This paper provides a thorough examination of the internal equipment needed to facilitate and optimize the transportation system's energetic global success with these critical parameters. In the present study, a specific investigation is emphasized which mainly aims to recognize a new electric motor within the propulsion system. The same type of machine is discussed by elaborating internal designing through the implementation of the corresponding mathematical model and along with the corresponding electronic inverter. The associated control system is also established and implemented. Therefore, a significant theoretical contribution, made in this paper, can be used to examine the performance of a particular electrical machine for EV applications. A robust FOC-based control application confirmed this analysis. When a vehicle's power needs to be increased rapidly, this one-of-a-kind electrical machine proves its worth. Using the MATLAB simulation method, the robustness of this system's control has been demonstrated in this special mode. | Electric Vehicle Model Based on Multiple Recharge System and a Particular Traction Motor Conception | Double stator-single-rotor motor;electric vehicle;field-oriented control;four-leg inverter;multiple recharge system;modeling and simulation | Stators;Traction motors;Automobiles;Propulsion;Electric vehicles;Torque;Electric motors
Switched-capacitor-based multilevel inverters (SC MLIs) have received a great deal of interest that reduces the dc source requirement and improves the power quality. However, multiple dc sources and the requirement of a large number of switches to generate a high-quality boost output are the fundamental issues in the SC MLIs. This article presents a step-up 17-level SC MLI using reduced number of switches, three capacitors, and a single dc source. The steady-state voltage across the capacitors is maintained in the ratio 1:2:0.5 that contributes to quadruple boosting ability without using any auxiliary capacitor voltage balancing circuit. Besides, lower switch count in the conduction path and operation of 50% of the switches at fundamental frequency ensures total power loss reduction in the proposed circuit. A comparative assessment with recently developed 17-level MLIs in terms of the number of components, gain, stress, and cost factor elucidates the advantages of the proposed MLI. After a detailed circuit analysis and loss evaluation, simulations are performed to verify the step-up and inherent balancing features of the proposed MLI. Further, using both the fundamental frequency and high-frequency switching techniques, extensive experimental test results are presented under different transient conditions to validate the operational feasibility of the 17-level prototype. | A Single-Source Switched-Capacitor-Based Step-Up Multilevel Inverter With Reduced Components | Multilevel inverter (MLI);reduced components;self-voltage balance;single-source;switched-capacitor (SC);voltage gain | Capacitors;Switches;Boosting;Topology;Stress;Turning;Semiconductor diodes
Electrospinning one-dimensional (1-D) semiconductor nanofibers have been regarded as one of the most promising building blocks for future nanoelectronics with high performance because they can exhibit a broad range of device functions. However, electronic devices based on electrospinning-driven nanofibers often suffer from poor performance and inferior quality. In current works, continuous and uniform high-quality indium oxide (In<sub>2</sub>O<sub>3</sub>) nanofibers were obtained by electrospinning. The surface morphology, crystallinity, optical, and electrical properties of the In<sub>2</sub>O<sub>3</sub> nanofibers were investigated by X-ray diffraction, scanning electron microscopy, optical spectroscopy, and electrical measurements. It has been detected that the field-effect transistors (FETs) with optimized electrospinning time of 30 s demonstrated superior electrical performance, including a high field-effect mobility ( μ<sub>FE</sub>) of 9.1 cm <sup>2</sup>·V<sup>-1</sup>·<sup>-1</sup> and a large I<sub>ON</sub>/I<sub>OFF</sub> of 10<sup>7</sup>. The high- k Al<sub>2</sub>O<sub>3</sub> dielectric layer has also been used to greatly reduce the operating voltage (from 30 to 3 V), significantly improve μ<sub>FE</sub> (to 27.7 cm <sup>2</sup>·V<sup>-1</sup>·<sup>-1</sup>), and strengthen stability over cycling. To prove the device's potential in more complex logic circuit applications, a resistor-loaded inverter was further integrated, and the maximum voltage gain of 9.8 was demonstrated at an ultralow operating voltage of 3 V. The present findings have demonstrated that electrospinning can potentially be used as a straightforward and cost-effective means for the assembly of 1-D nanostructures for use in next-generation low-power devices. | Low-Voltage Operating Field-Effect Transistors and Inverters Based on In₂O₃ Nanofiber Networks | Electrospinning;field-effect transistors (FETs);indium oxide (In₂O₃) nanofiber;inverter | Field effect transistors;Dielectrics;Nanoscale devices;Nanobioscience;Performance evaluation;Optical device fabrication;Inverters
This paper presents a nonlinear dynamic simulation model of an ultracapacitor (UC) bank and the associated control system. The control system at hand consists of two levels: the lower level controls the inverter of the UC bank, while the upper control level is responsible for providing charging/discharging active power set points to be followed by the lower control level. This paper focuses on the development of the upper control level for frequency control. Specifically, two simulation case studies are developed so as to assess the performance of the proposed control framework. In the first case study the upper control level is developed using a classical Proportional-Integral-Derivative (PID) controller. In the second case study the upper control level is devised using a Model Predictive Control (MPC) algorithm based on internal linear prediction model of a nonlinear UC bank. In both cases, a nonlinear UC bank simulation model is used. The simulation case studies are modelled and tested in Matlab/Simulink. The response of the MPC-controlled UC bank is compared to the 3 existing PID-control algorithms for frequency control. The simulation results show that the MPC algorithm outperforms the conventional PID controllers. | A Model Predictive Control Approach to Operation Optimization of an Ultracapacitor Bank for Frequency Control | Frequency control;model predictive control;power system dynamics;supercapacitor;ultracapacitor | Frequency control;Supercapacitors;Batteries;PD control;Standards;Real-time systems;PI control
This article investigates combined radial–axial magneticbearing (CRAMB) technology as an enabling component for shafted bearingless motor systems. The unique requirements of high-speed bearingless motors designed for significant power levels are used to guide a literature review on CRAMB designs. Fundamental bearing topology aspects are identified and compared. Based on the outcome of this review, a new CRAMB topology is proposed and developed to meet the needs of a bearingless motor. Key features of the proposed design include a three-pole radial force stage (driven by a three-phase motor drive) and utilization of an optimal bias flux that improves radial force density by approximately 15% (improved rotor dynamics). A full design procedure for the new bearing topology is developed and it is shown that compared to a conventional four-pole side-by-side CRAMB, this topology decreases the bearing shaft length and requires two fewer power electronic switches (6 instead of 8). The new bearing is validated via finite-element analysis and experimental test results. | New Three-Pole Combined Radial–Axial Magnetic Bearing for Industrial Bearingless Motor Systems | Bearingless motor;FEA;high speed;magnetic bearing;magnetic suspension | Topology;Shafts;Magnetic levitation;Force;Inverters;Stators;Bibliographies
This article presents a systematic robust current control design approach for three-phase voltage-source converters. Robustness is guaranteed by combining intrinsic passive properties of the impedance uncertainty at the point of common coupling together with stability results from a passivity-based control theory. This approach ensures stability against typical uncertainty sources at mid and high frequencies, such as cable resonances or other converters interaction, with significant less conservative performances than the obtained with the traditional robust control theory. The approach uses multiobjective controller synthesis formulation that allows us to logically combine robustness requirements with performance objectives avoiding heuristic iteration over the control structure and parameters. The controller synthesis is performed by means of a nonsmooth <inline-formula><tex-math notation="LaTeX">$\mathcal {H}_{\infty }$</tex-math></inline-formula> optimization technique that tunes all free parameters of a vector-based controller function, which constraints its structure. This results in a synthesized controller with lower order than those obtained with convex optimization definitions of the <inline-formula><tex-math notation="LaTeX">$\mathcal {H}_{\infty }$</tex-math></inline-formula> control problem. The design methodology is validated in time and frequency domain by means of theoretical analysis and experimental results with three usual grid filters: <italic>L</italic>, <italic>LCL,</italic> and <italic>LLCL</italic>. | Low-Order Passivity-Based Robust Current Control Design for Grid-Tied VSCs | DC–AC inverters; $\\mathcal {H}_{\\infty }$ control;multiobjective tuning;passivity;resonances | Uncertainty;Robust stability;Stability criteria;Tools;Power system stability;Filtering theory;Robustness
This article proposes a circulating current and second harmonic current (SHC) suppression method by introducing virtual impedance into the circulating current and output current feedback control loops of the dc solid-state transformer (DCSST). The virtual impedance is employed to adjust impedance in the circulating current feedback control loop to decrease the circulating current when the transmission efficiency of each dual active bridge is different. And a SHC suppression method, which introduces the virtual impedance containing a bandpass filter, is adopted to reduce the SHC and improve the dynamic performance of the DCSST. Moreover, a relatively independent modular control method, which is conducive to the modular expansion of the DCSST, is proposed. Compared with traditional DCSST control methods, the proposed method can simultaneously realize the output current sharing and effectively reduce the SHC with modular control. Finally, a DCSST prototype is built and the results of the experiment verify the validity and effectiveness of the proposed control strategy and solutions. | Modular Circulating Current and Second Harmonic Current Suppression Strategy by Virtual Impedance for DC Solid-State Transformer | Circulating current;dc microgrid;dc solid-state transformer (DCSST);second harmonic current (SHC);virtual impedance | Impedance;Inverters;Voltage control;Microgrids;Resistance;Power harmonic filters;Harmonic analysis
This paper presents the first measured cyclic-coupled ring oscillator (CCRO) time-to-digital converter (TDC). The CCRO realizes a robust true time-domain delay interpolation with sub-gate-delay resolution. The architecture employs real-time quantization to reduce conversion time and hence maximize bandwidth. Furthermore, the CCRO phase progression is encoded with a bubble error suppression logic, thereby building resilience to delay mismatches from circuit/layout imperfections. The prototype circuit implemented in a 28 nm CMOS process demonstrates a combination of high resolution and high sample rate over wide range of sample rates. The TDC achieves its peak figure-of-merit (FoM) of 0.051 pJ/conv.-step at 100 MS/s while delivering 8.38-bit linear resolution and 15.4 ps time resolution, operating from a 0.55 V supply. The TDC demonstrates the highest reported linear resolution of 9.29 bits among converters operating above 100 MS/s, at 125 MS/s and 0.9 V supply, while achieving 4.4 ps time resolution and 0.16 pJ/conv.-step FoM. Further, the real-time quantizing architecture allows fast operation up to 750 MS/s, where the TDC delivers 6-bit linear resolution and 0.48 pJ/conv.-step FoM operating from 0.9 V supply. | A 100–750 MS/s 11-Bit Time-to-Digital Converter With Cyclic-Coupled Ring Oscillator | Cyclic-coupled ring oscillator (CCRO);time-to-digital converter (TDC);sub-gate-delay;time resolution;bubble error;real-time;data converter | Delays;Ring oscillators;Time-domain analysis;Real-time systems;Quantization (signal);Inverters;Interpolation
Although the performance of an Induction Motor (IM) can be maximized for any speed by use of an inverter, there is still room to contribute by optimizing the rotor slot shape while decreasing the mechanical disturbing effects and acoustic noise. This paper focuses on the effect of different individual rotor slot shapes on the performance of an IM including overall space harmonic, vibration and acoustic effects. A number of rotor slot shapes were implemented to the rotor of a commercial IM and efficiency of all designs were maximized for constant torque region by optimization. Afterwards, operational performance including starting, breakdown and rated operations; moreover, harmonic content and torque ripple were analyzed numerically in association with the mentioned rotor slot shapes. Best performing 4 rotor slot shapes in terms of chosen operational quantities were designated. Furthermore, the determined motors were carried out to vibration and acoustic noise analysis. Superposed acoustic disturbances in terms of sound power level for different harmonic frequencies were obtained and results are given in comparison. All-in-all, this paper contributes to associating the end-to-end disturbing effects to certain rotor slot shapes. This study determines disturbance and performance criterions for choosing an appropriate motor for an IM to be used in an electric vehicle. It was shown that rotor slot shape still deserves considerable attention to increase the performance of an IM while decreasing the adverse effects of space harmonics, mechanical vibration and acoustic disturbance. | A Comprehensive Disturbing Effect Analysis of Multi-Sectional Rotor Slot Geometry for Induction Machines in Electrical Vehicles | Induction motor;rotor slot shape;acoustics analysis;mechanical vibration;acoustic noise;space harmonic | Rotors;Shape;Harmonic analysis;Stator windings;Torque;Reluctance motors;Induction motors
The study of this article mainly focuses on the assessment and performance of current and voltage inverters in ozone generation, applying power density modulation (PDM) and typical operation. The topologies designed were a voltage-source full-bridge inverter (VSFBI), a current-source full-bridge inverter (CSFBI), and a CSFBI without considers the PDM. The inverters were analyzed and implemented considering an inductor-capacitor-capacitor (LCC) series-parallel resonant tank for the VSFBI and an LC parallel resonant tank for the CSFBI. The duty cycle impact ( D<sub> m</sub>) of the modulation signal was analyzed, and all inverters were compared. Based on the results, the decrease in D<sub> m</sub> allows increasing the ozone generation because of avoiding the dissociation of the ozone molecules. The maximum concentration and efficacy presented by the VSFBI in ozone production were 620 gr/m<sup>3</sup> and 0.155 gr/min. Also, the maximum electrical efficiency was 91%; it was presented by the CSFBI without PDM. | Analysis and Assessment of Use of Voltage and Current Inverters Applied to the Ozone Generation in High Frequency | Dielectric barrier discharge (DBD);power density modulation (PDM);voltage-fed full-bridge inverter and current-fed full-bridge inverter | Inverters;Gases;Partial discharges;Discharges (electric);RLC circuits;Topology;Inductors
In this article, the control strategy is studied for the neutral-point-clamped three-level inverter-fed dual three-phase permanent-magnet synchronous motor (PMSM) drive with low switching frequencies. An interleaved finite-control-set model predictive control (MPC) scheme is proposed, where a two-layer MPC is designed to solve the multiobjective optimization problem. The two sets of windings in PMSM are sampled and controlled in an interleaved way so that the control delay and the prediction horizon of the drive system are reduced by half. Moreover, the proposed interleaved control scheme increases the equivalent sampling and control frequency from the perspective of the whole drive system, and thus provides better steady-state performance and dynamic performance. With the switching states of one inverter remaining unchanged, the cross traversal of vector candidate sets between two sets of windings is avoided, and the computational burden can be reduced effectively. Experimental results are given to verify the validity and effectiveness of the proposed interleaved control scheme. | Interleaved Model Predictive Control for Three-Level Neutral-Point-Clamped Dual Three-Phase PMSM Drives With Low Switching Frequencies | Dual three-phase permanent-magnet synchronous motor (PMSM) drive;low switching frequency;model predictive control (MPC);multiphase interleaved control;neutral-point-clamped three-level (NPC-3L) inverter | Switching frequency;Windings;Inverters;Control systems;Switches;Mathematical model;Predictive control
This paper presents Space Vector Modulation (SVM) sequences that reduce Common Mode Voltage (CMV) in Dual Three-phase Asymmetrical Induction Motor (DTAIM). At first, two existing SVM techniques such as Reference SVM (RSVM) and CMV1 are studied. Additionally, three new switching sequences are developed as CMV2, CMV3 and DCMV3, which reduce peak magnitude of CMV by 66.8% in comparison with RSVM technique. In SVM techniques, to obtain least CMV, zero vectors are usually replaced by two opposite large Active voltage Vectors (AV) with equal time duration. In such topologies like CMV1, total six AVs are utilized to synthesize the reference vector. The proposed SVM technique CMV2 utilizes only five large AVs to synthesize the reference vector and reduces CMV. Selection of five neighbouring AVs is reflected in reduction of harmonic flux trajectories and stator current ripple in proposed techniques. Additionally, two more switching sequences (CMV3 and DCMV3) are developed related to utilization of specific zero voltage vectors in all sectors (7 and 56) that produce zero CMV. These two switching sequences also provide easy implementation feature during the development of c-code program. In this study, CMV and stator current ripple are considered as performance parameters for different SVM techniques. All SVM techniques are analysed by analytical results, computer simulations, and using prototype test setup of DTAIM fed by Dual Three-phase Voltage Source Inverters (DTVSIs). | Performance Investigation on SVPWM Sequences Based on Reduced Common-Mode Voltage in Dual Three-Phase Asymmetrical Machine | Common Mode Voltage;DTAIM;HDF;Stator current ripple and THD | Switches;Pulse width modulation;Support vector machines;Harmonic analysis;Stator windings;Induction motors;Electric potential
This article presents a current limitation technique for a multiphase bearingless machine featuring a combined winding system. This winding structure allows the machine to produce both suspension force and motoring torque. The main challenges with the combined winding configuration consist of decoupling the suspension force and torque generation and designing a proper current limitation algorithm. The former topic has been already tackled and presented in previous publications, while the latter will be addressed in this article. In particular, the proposed suspension force control technique will allow to prioritize either suspension force or torque generation. In this article, the priority is given to the rotor levitation, hence the suspension force rather than the torque is essential. Finally, simulation results and experiment validation on a <inline-formula><tex-math notation="LaTeX">$\text{1.5}\,\text{kW}/3000\,\text{r/min}$</tex-math></inline-formula> prototype machine are provided. | A Novel Current Limitation Technique Exploiting the Maximum Capability of Power Electronic Inverter and Bearingless Machine | Bearingless machines;current limitation;fault tolerance;multiphase machines;permanent magnet synchronous machines | Force;Torque;Windings;Rotors;Suspensions (mechanical systems);Magnetic separation;Magnetic levitation
Grid integration of solar photovoltaic (PV) systems has been escalating in recent years, with two main motivations: reducing greenhouse gas (GHG) emission and minimizing energy cost. However, the intermittent nature of solar PV generated power can significantly affect the grid voltage stability. Therefore, intermittent solar PV power generation and uncertainties associated with load demand are required to be accounted for to gain a holistic understanding on power grid voltage stability with the high penetration of PV energy sources. This article presents a framework for power grid voltage stability analysis considering uncertainties associated with PV power generation and load demand using Monte Carlo simulation. Commonly used voltage stability indicators such as critical eigenvalue, line loss, reactive power margin have been considered in the proposed framework. The proposed methodology has been verified by analyzing the voltage stability of the IEEE 14 bus test system, with the high penetration of PV energy sources and considering uncertainties associated with load demand. The results provide a clear insight into the voltage stability of power grid with different penetration levels of PV energy sources into the power grid. | Analysis of Power Grid Voltage Stability With High Penetration of Solar PV Systems | Critical eigenvalue;modal analysis;monte carlo simulation;photovoltaic (PV) penetration;QV curve method;reactive power reserve/margin;static voltage stability;stochastic loads;total line losses | Power system stability;Thermal stability;Power grids;Reactive power;Stability criteria;Inverters;Voltage control
Presents the table of contents for this issue of this publication. | Table of Contents November 2020 |  | IEEE transactions;Inverters;Wind turbines;Time-varying systems;Thermal stresses;Systematics;Synchronization
This paper presents a proposal to control active and reactive power of small wind turbines employing permanent magnet synchronous generator (PMSG) in distributed generation systems. A three-phase AC-DC-AC electric power converter is employed to process the energy generated by the PMSG. Direct power control is applied to generate the PWM signals at the DC-DC converter, which allows controlling the active power through an adaptive PI controller by means of a gain scheduling adaptation mechanism. A voltage source inverter (VSI) is utilized to connect the machine to the electrical grid following stability and low harmonic distortion requirements. In addition, VSI has the role of controlling the reactive power exchanged with the grid. Simulation results have shown that the proposed system is reliable, leading to good results for a small-scale wind turbine. Moreover, direct power control is a strong and low-cost alternative for maximum power point tracking application. The reactive power control, in turns, adds a suitable extra degree of freedom to the system, which can be used to reduce the impact of voltage fluctuations and short-circuit on the grid. | A Proposal to Control Active and Reactive Power in Distributed Generation Systems Using Small Wind Turbines | Permanent Magnet Synchronous Generator;Power Control;Small Wind Turbines | Rotors;Wind turbines;Reactive power;Pulse width modulation;Torque;Proposals;Power control
Static power inverters emerged with the growth of renewable energy generation. These types of inverters have revolutionized the electrical energy conversion process, with advantages in terms of efficiency, volume, costs, among others. Static inverters are devices composed of inductors, capacitors, power semiconductors and signal microprocessor circuits. Several studies conclude that thermal stress is the main trigger for the degradation of its components, rapidly leading to reduced efficiency in the energy conversion process, economic losses and, in the worst case, system failure. In this sense, this work proposes an algorithm, based on thermal imaging processing, capable of detecting the overheated components in photovoltaic inverter. The algorithm is capable of presenting the temperature distribution in the inverter, detecting and diagnosing if some component has a temperature above the proper one for its normal functioning, evaluating several scenarios of active power processed by the inverter. The implemented classifier achieved a global exaction of 97.9% and a Kappa value of 0.974 on the image classification of a 1.5 kW photovoltaic inverter from PHB electronics. | Detection of Stressed Electronic Components in PV Inverter using Thermal Imaging | Inverter;Temperature;Thermal stress;Image processing | Inverters;Thermal stresses;Harmonic analysis;Stress;Rapid thermal processing;Photovoltaic systems;Imaging
Power inverters are widely used in grid connected applications, specially with the increasing use of renewable energies, to improve power quality and increase efficiency. However some parameter associated to the grid and/or the inverters, such as the grid frequency, needs to be known or properly estimated. This estimation introduces an uncertainty in the system and suffer transients due to the estimator. Linear Parameter Varying (LPV) control can be used to account for those uncertainties. This paper presents a feedback control based on a LPV control law to improve the power quality of a grid connected Current Source Inverter (CSI), significantly reducing the total harmonic distortion (THD) of the grid generator current. A linear model of the interconnection is presented, where the frequency of the grid is assumed variable being estimated together with its phase through a Phase Locked Loop (PLL). The LPV control law is implemented through state feedback achieving both, harmonic suppression and reference tracking, using the estimation of the frequency of the PLL. Implicitly, this allows for the estimation of the magnitude and phase of the harmonic distortion canceling it up to the CSI current limit. An analytic proof of the filtering guarantees of the method is presented along with simulation results that show the practical viability of this technique. It is shown that this control approach is capable of an appealing adaptation to changes in the frequency of the power grid with a low computational burden being able to also cope with disturbances in the estimation of the frequency due to the PLL.. | LPV Control of Current Source Inverter synchronized with the grid | Current Source Inverter;LPV Control;Power system harmonics | Phase locked loops;Inverters;Estimation;Power system harmonics;Matrix converters;Uncertainty;Synchronization
The efficiency improvements offered by adopting Silicon Carbide (SiC) devices in Electric Vehicle (EV) inverters has been widely reported in various studies. However, it has still not been established whether or when the efficiency benefits can counteract the high price of SiC devices, especially for the scenario of urban electric buses. In this paper, the potential impact of installing SiC devices on electric buses is analyzed from the perspective of economic benefits. The SiC inverter used in the drive system is based on a discrete MOSFET in parallel. For comparison, an Si inverter based on a sixth-generation IGBT produced by Infineon is also evaluated. A vehicle simulation platform is established in Simulink for an evaluation of energy consumption for different scenarios. It is shown that significant energy savings can be gained when the vehicle operates mostly in the partial load area. While in the nominal load area, energy savings are very limited. Based on the analysis, the conditions for offsetting the cost premium of SiC devices to realize system-level advantages are discussed using a multi-dimensional analysis considering the change in battery and device prices, driving range, vehicle mass, and driving cycles. | The Potential Impact of Using Traction Inverters With SiC MOSFETs for Electric Buses | SiC devices;electric bus;energy consumption;system-level advantages;driving cycles | Silicon carbide;Inverters;Silicon;MOSFET;Batteries;Insulated gate bipolar transistors;Switches
The performance of inverters strongly depends on the characteristics of the employed semiconductor devices. Bound to a tradeoff between conduction- and switching-optimization, these devices require a decision for the optimal loss balance. In this work, a new medium-voltage semiconductor device consisting of both thyristor-based and transistor-based components is proposed. The goal is reduction of losses in both conduction and switching domain. The circuitry and switching pattern is described and the improvement of overall losses is investigated by finite element method-simulation to give an theoretical outlook on the benefits of the device. A selection of parameters is adapted to analyze the impact on the performance. It is shown that the overall losses can be significantly reduced by combining a gate-commutated thyristor (GCT) with an insulated-gate bipolar transistor (IGBT) <xref ref-type="bibr" rid="ref1">[1]</xref> while keeping the silicon area constant, in comparison to a GCT-only device. The work is concluded by characterization results of a constructed prototype, which confirm the simulation results that significant efficiency benefits can be achieved by introducing a turn-<sc>off</sc> delay between the GCT and IGBT. | The ETO-IGBT—A Dual-Concept of Thyristor and Transistor Power Devices | Device simulation;efficiency;insulated-gate bipolar transistor (IGBT);integrated gate-commutated thyristor (IGCT);power semiconductor device | Insulated gate bipolar transistors;Integrated circuit modeling;Switches;Logic gates;Turning;Finite element analysis;MOSFET
Parameter mismatches in conventional model predictive current control (MPCC) would worsen torque and THD performance. To eliminate the parameter dependence of MPCC, this letter proposes a model-free predictive current control (MFPCC) for a three-level inverter-fed interior permanent magnet synchronous motor (IPMSM). Firstly, to increase the current difference updating frequency in the diode neutral-point-clamped (NPC) three-level inverter, a synchronous updating method is proposed in a manner where the number of updated current differences during one sampling period is increased up to 6. Secondly, for the sake of computational burden alleviation, a candidate vector selection algorithm is introduced in such a way that the number of candidate vectors is reduced to only 7–9. Then, the problem of neutral-point voltage fluctuation which is inherent to the three-level NPC inverter is investigated, and a reasonable replacement method incorporating the redundancy characteristic of small vectors is developed. Finally, experimental results verify that the system robustness against mismatched parameters can be greatly enhanced by use of the proposed control scheme; meanwhile, steady-state performance and dynamic-state response of the system can be improved to some extent as well. | Model-Free Predictive Current Control for Three-Level Inverter-Fed IPMSM With an Improved Current Difference Updating Technique | Model-free predictive current control;three-level inverter;IPMSM;current difference;candidate vector;neutral-point voltage fluctuation | Inverters;Stators;Predictive models;Voltage control;Cost function;Synchronous motors;Mathematical model
The reliability of supply in distribution networks can be improved by islanding (parts of) the network as autonomous microgrids in case of a contingency. Microgrids are commonly fed by inverter-based distributed energy resources, which causes transient stability challenges due to the lack of inertia and strongly coupled dynamics. The transient stability of inverter-based microgrids is conventionally analyzed by time-domain analysis. However, energy-function based transient stability analysis has advantages over time-domain analysis, as it provides a stability result for all initial conditions and allows uncertainty to be taken into account with the domain of attraction. Microgrids are generally unbalanced, however models for unbalanced energy-function based transient stability analysis are lacking in the literature. In this paper, coupled sequence components models of distributed energy resources and load devices in the dq reference frame are proposed, and experimentally validated with unbalanced voltage transients. The validated models are used for energy-function based transient stability analysis of an unbalanced inverter-based case study microgrid. Finally, the impact of unbalanced connection of devices on transient stability is analyzed. The results indicate that the proposed models accurately represent the behavior of physical devices and that the unbalanced connection of devices significantly impacts the transient stability of inverter-based microgrids. | Direct-Quadrature Sequence Models for Energy-Function Based Transient Stability Analysis of Unbalanced Inverter-Based Microgrids | Inverter-based microgrid;unbalanced conditions;dynamic models;Lyapunov methods;power system stability | Transient analysis;Power system stability;Load modeling;Microgrids;Analytical models;Stability criteria;Numerical stability
Islanded microgrids have low inertia due to a large penetration of non-inertial inverter based power sources. In such systems, the primary frequency controller (PFC) faces the issue of a higher rate of change of frequency (RoCoF) and large peak frequency deviation in case of a sudden change in load or generation loss. The frequency control becomes more challenging as the variation in the frequency of different sources is not synchronized. This paper proposes a model for frequency dynamics in an islanded microgrid comprised of both inverter based distributed generators (DGs) and synchronous generators (SGs). The model is developed considering the asynchronous variation of frequency among the SGs. Based on the developed model, a novel disturbance compensation-based PFC is proposed. The PFC controls the reference power of a battery energy storage system (BESS) which is operated in grid-following mode and compensates for the power imbalance in the microgrid. The performance of the proposed model and the PFC is verified using Typhoon real-time hardware-in-the-loop simulation. | Model for Frequency Dynamics in an Islanded Microgrid and Primary Frequency Control Based on Disturbance Compensation | Microgrid modeling;frequency control;battery energy storage;model-based control;disturbance observer | Frequency control;Microgrids;Voltage control;Inverters;Frequency conversion;Batteries;Frequency synchronization
In this article, we propose a parallel computing method of 3-D finite-element analysis coupled with circuit equations for characteristic calculation of rotating machines. In the proposed method, the preconditioning part in the matrix solver is parallelized as well as the other part, in order to obtain the stable solution within short computational time. The proposed method is applied to the loss calculation of an interior permanent magnet synchronous motor fed by an inverter to clarify the advantages. | Parallel Computing of 3-D FEA Including Matrix Preconditioning for Analysis of Rotating Machines Coupled With Circuit Equations | Eddy currents;finite-element methods;parallel programming;permanent magnet motors | Mathematical model;Magnetic cores;Finite element analysis;Stator cores;Graphics processing units;Matrix decomposition;Inverters
This paper explores the application of multifunctional inverters connected to the electrical network, to propose an adaptable system to individually control reactive power, load imbalance, and harmonic currents. Based on Conservative Power Theory (CPT), the dynamic compensation of Power Quality (PQ) indices is carried out under different conditions of demand and energy generation. First, a set of global factors for reactive power, imbalances, and current harmonics is introduced, which are effective even for bidirectional power flows in systems with harmonic voltage distortion and/or voltage unbalance. This set of factors gives rise to a multiobjective decision-making algorithm to estimate coefficients of proportionality, which instantly considers the reference signals linked to the disturbances, enabling to individually keep track of the target values of each of the PQ indices, as customarily established through standards or electricity utility criteria. As a result, this proposed approach allows a multiobjective operation of the inverter connected to the network, thereby allowing maximum use of energy generated, as well as limiting energy losses of distribution networks, and enhancement of the PQ of a prosumer. Finally, to illustrate the effectiveness of the proposed approach, different case studies were simulated with this set of case studies, including one representative real case containing a PV system connected to the network and a non-linear unbalanced load with variable demand. | CPT-Based Multi-Objective Strategy for Power Quality Enhancement in Three-Phase Three-Wire Systems Under Distorted and Unbalanced Voltage Conditions | Active filters;bidirectional power flow;distributed energy resources;grid-connected inverters;industrial power systems;power conditioning;power quality | Reactive power;Inverters;Harmonic analysis;Harmonic distortion;Power harmonic filters;Distortion;Standards
A novel space vector-based approach is introduced in this brief to selectively eliminate the lower order harmonics from the DC-AC converter output waveform by making use of double switching clamping sequences. This technique uses a volt-second balance for control of fundamental voltage while using the dwell time rearrangement of the active vector in a sub-cycle to obtain the elimination of fifth or seventh harmonics. Further, the closed-form expression of the dwell time-division coefficient (DTDC) for the active vector dwell time division rearrangement is expressed. The proposed PWM technique is compared with other space vector-based PWM techniques in terms of voltage weighted total harmonic distortion, switching power loss, and lower order harmonic magnitudes. Further, the experimental results are presented to show the effectiveness of the proposed PWM techniques in terms of harmonic elimination. | Selective Lower Order Harmonic Elimination in DC-AC Converter Using Space Vector Approach | Dwell time;Fourier series;harmonic elimination;pulse width modulation;space vector;DC-AC converter | Harmonic analysis;Pulse width modulation;Switches;Inverters;Switching circuits;Clamps;Space vector pulse width modulation
As the core mechanism of active suspension, the control strategy of linear motor actuator is the key factor to affect ride comfort. This paper presents a model predictive thrust force control (MPTFC) method with switching frequency term in the evaluation function for linear motor applied in the vehicle active suspension system. MPTFC selects seven voltage vectors that the inverter produces into the motor predictive model. The motor operating status parameters of the control cycle are obtained with the effect of different voltage vectors. Based on the evaluation function to select the optimal voltage vector, the optimal vector is used for motor in the next control period. The sky-hook controller of active suspension system and the model predictive thrust controller of linear motor are consisted of the control system of the active suspension. A two-degree-of-freedom quarter-car model with active suspension system was established. The MPTFC and the direct thrust force control (DTFC) for linear motor are experimentally tested by dSPACE. The whole active suspension performance is simulated. Results prove that the suspension using linear motor with MPTFC has faster dynamic response of speed, less thrust force and stator flux linkage ripple, which produces the desired electromagnetic force according to the vibration of the bodywork. | Model Predictive Thrust Force Control for Linear Motor Actuator used in Active Suspension | Active suspension;model predictive thrust force control (MPTFC);linear motor actuator;direct thrust force control (DTFC) | Force;Suspensions (mechanical systems);Vibrations;Actuators;Predictive models;Force control;Stators
The radio-frequency (RF) chains, phase shifters (PSs), and analog-to-digital converters (ADCs) play the dominant role of power consumption in the uplink hybrid millimeter-wave (mmWave) massive multiple-input multiple-output (MIMO) networks. To mitigate power consumption, an energy-efficient switch and inverter (SI) based partially-connected (PC) architecture with the Gram-Schmidt (GS) antenna selection strategy is addressed. The design of a variable-resolution ADC configuration is addressed under an independent upper bound of power consumption for each ADC in this paper. However, the resulting ADC resolution mapping becomes more complicated due to variant ADC power bounds. A simple ADC bit-allocation algorithm, namely, the sum-resolution (SR) ADC, is proposed. By replacing the total power constraint on ADCs to improve both the achievable sum-rate (ASR) and energy efficiency (EE) performance of the hybrid mmWave massive MIMO system. The SR-ADC solutions in closed form reveal that the optimal ADC resolution is proportional to the square power of the signal-to-noise ratio (SNR) in RF chains. Simulation results demonstrate that the proposed SR-ADC approach offers enhanced improvements on the ASR and EE, and exhibits prominent advantages on the number of activated RF chains compared with the fixed total power system. | Dynamic ADC Resolution-Mapping for Millimeter-Wave Massive MIMO Systems | ADC;energy efficiency;massive MIMO;mmWave;partially-connected architecture | Radio frequency;Power demand;Simulation;Energy resolution;Massive MIMO;Energy efficiency;Hybrid power systems
In this study, an optimal reactive power (Volt/VAr) control of smart inverters for photovoltaic (PV) and battery energy storage systems (BESSs) to improve the PV hosting capacity (PVHC) of distribution networks is proposed. The primary objective of the proposed method is to improve the PVHC of a distribution network by determining the optimal oversize, dispatch, and control setting of the Volt/VAr functions of the smart inverters for both PVs and BESSs. Concurrently, the optimal locations of the PVs and BESSs are determined. The problem is formulated as a multi-objective mixed-integer nonlinear optimization to maximize the PVHC and minimize the voltage deviation simultaneously. A bio-inspired metaheuristic optimization method, i.e., the slime mould algorithm (SMA), is employed to solve the optimization problem. To assess the efficacy of the proposed PVHC improvement method, extensive simulations are conducted on an IEEE 33-node system using MATLAB software. The simulation results verify that the proposed method improves the PVHC of the distribution network compared to different cases and the default Volt/VAr control settings of the smart inverters. Furthermore, the SMA optimization method provides superior performance in finding the optimal PVHC of a distribution network compared to the conventional metaheuristic optimization methods. | Optimal Smart Inverter Control for PV and BESS to Improve PV Hosting Capacity of Distribution Networks Using Slime Mould Algorithm | Distributed energy resources;distribution network;hosting capacity;smart inverter;slime mould algorithm;Volt/VAr control | Inverters;Distribution networks;Voltage control;Reactive power;Batteries;Reactive power control;Optimization methods
In recent years, the virtual synchronous generator (VSG) concept has been widely studied to integrate renewable energy sources. However, instability occurs due to the implementation of the dc-link voltage controllers under the weak grid, and its mechanism remains unclear, which is investigated in this article. At first, the wideband <italic>dq</italic>-frame impedance models of the VSGs with the dc-link voltage controllers for two cases are established. Then, the stability analyses of the VSGs are compared based on these impedance models. It is revealed that the interaction dynamics between the dc-link voltage loop and the active loop lead to the negative resistor behavior of the <italic>q–q</italic> channel impedances for both VSGs, which induces the emerging oscillations of the system in a weak grid. Besides, as a useful design guideline, the parameter design of the VSGs is proposed to enhance the system stability. Finally, the experimental results obtained from a 100-kW prototype system show good agreement with simulated results, validating the impedance models and theoretical analysis. | Impedance Analysis and Stabilization of Virtual Synchronous Generators With Different DC-Link Voltage Controllers Under Weak Grid | DC-link voltage dynamics; $d$ small-signal impedance modeling;stability analyses;virtual synchronous generator (VSG) | Voltage control;Impedance;Analytical models;Power system stability;Phase locked loops;Inverters;Wideband
Multiphysics modeling and analysis are classic but vital problems for permanent magnet brushless (PMBL) machine design. Bulk of studies give analysis but lack modeling guidelines, comparisons, and rational validations. Accordingly, the principal objective of this article is to systematically investigate the accuracy and rationality among five proposed multiphysics models. Also, it will offer guidelines of modeling and progressive validation for in-depth PMBL machine design optimization from multidisciplinary aspects of electromagnetic, mechanical, vibration, and control. A combined mathematical modeling, finite element analysis, cosimulation, experimental coupling methodological approach is carried out. As a critical phenomenon, electromechanical vibration necessitates theoretical analysis of modified excitation forces considering inverter-side harmonics. Based on a typical spoke-type PMBL machine prototype and tests, the performances under different operation modes are verified, which serve as the prerequisite of vibration prediction. Finally, parallel comparisons between multiphysics simulation and experimental results verify the accuracy and rationality of proposed models, and a balance between model complexity and accuracy is thus presented. | Exact Multiphysics Modeling and Experimental Validation of Spoke-Type Permanent Magnet Brushless Machines | Cosimulation;magnetic force;multiphysics modeling;permanent magnet brushless machine;vibration | Mathematical model;Vibrations;Atmospheric modeling;Harmonic analysis;Couplings;Force;Finite element analysis
The open-end winding permanent magnet synchronous motor (OW-PMSM) with common DC bus configuration provides a path for zero-sequence current (ZSC). Apart from the zero-sequence voltage (ZSV) generated by inverters modulation, ZSC also comes from the third harmonic back-EMF. However, the third harmonic back-EMF contains the position information of the rotor, which can be extracted by an appropriate strategy to achieve position sensorless drive. In order to achieve sensorless drive and ZSC suppression simultaneously, this paper proposes a novel general-integral extended state observer (GI-ESO) based method. The third harmonic back-EMF of the OW-PMSM is estimated and calculated in three-phase stationary coordinate system by GI-ESO. And then, a single-phase phase lock loop observer (SPLL) is exploited to extract the position and speed information of the rotor. Meanwhile, the estimated third harmonic back-EMF is directly fed forward to SPWM as the ZSV reference, then the output voltages of the inverters contains the ZSV that can exactly counteract the third harmonic back-EMF, so as to realize the suppression of ZSC. Compared with the method of combining the fundamental back-EMF detection and proportional resonance (PR) regulator, this method can realize sensorless drive and ZSC suppression at the same time with only one scheme. Benefiting from the use of GI-ESO, the observer bandwidth can be relatively low, which helps suppress noise and extend the speed range of sensorless operation. Moreover, this method has strong robustness against motor parameters. The proposed strategy is validated by experiments. | Sensorless Drive Strategy of Open-End Winding PMSM With Zero-Sequence Current Suppression | OW-PMSM;sensorless drive;single phase PLL;third harmonic back-EMF;zero-sequence current suppression | Harmonic analysis;Inverters;Rotors;Modulation;Torque;Windings;Regulators
Modulation using a higher sided polygonal space vector structure (SVS) is an elegant method to increase the linear modulation range and to eliminate the undesired lower order harmonics from motor phase voltage. This article presents the generation of a dense 15-concentric 30-sided multilevel SVS using a single dc-link for an open end induction motor (OEIM) drive. The proposed scheme eliminates lower order harmonics till 25th order from motor phase voltage throughout the modulation range. The <inline-formula><tex-math notation="LaTeX">$dv/dt$</tex-math></inline-formula> stress in the phase voltage applied to the motor will also be highly reduced owing to the multilevel structure. The pulsewidth modulation scheme employed utilizes the denseness of SVS and avoids iterative searches to find the triangle, which encompasses the tip of reference voltage vector, which are typical in multilevel polygonal SVS. The topology consists of an active dc-link fed three-level primary inverter and a capacitor fed five-level secondary inverter connected to either end of an OEIM. The primary inverter acts as the active power supplier for the drive and the secondary inverter filters out the undesirable lower order harmonics from motor phase voltage. The proposed scheme is experientially validated and the results are included in this article. | A Dense Multilevel 30-Sided Space Vector Generation Using a Single DC Link for an Induction Motor Drive | Harmonic elimination;induction motor;linear modulation;multilevel inverter;space vector structure (SVS) | Inverters;Harmonic analysis;Induction motors;Power harmonic filters;Switches;Phase modulation;Capacitors
This paper proposes a real-time coordinated scheduling method for active distribution networks (ADNs) with soft open points (SOPs) and plug-in electric vehicles (PEVs) via multi-timescale framework under uncertainties. Specifically, this method is achieved with day-ahead pre-scheduling and intra-day corrective control stages by coordinating various flexible resources at different timescales. The day-ahead stage is designed to reduce operational cost, regulate voltage profile and avoid risk exposure through joint scheduling of traditional devices, SOPs and PEVs on hourly basis. In intra-day corrective control stage, an hour is further divided into two timescales. The slow-timescale scheduling (STS) aims to corrective coordination of SOPs and across-time-and-space energy transmission of PEVs, and nested within the STS, the fast-timescale scheduling optimally coordinates the active &amp; reactive power of SOPs and PV inverters to handle fast voltage fluctuations as well as against real-time uncertainties. The formulated three models are all transformed into second-order cone programming problems via sample weighted average approximation (SWAA), linearization and conic relaxation, which can be thus efficiently solved. Case studies based on three modified distribution systems (including two IEEE test systems and one actual distribution network) are performed to verify the effectiveness of the proposed method. | Real-Time Coordinated Scheduling for ADNs With Soft Open Points and Charging Stations | Active distribution network (ADN);charging station;multi-timescale;soft open point;uncertainty;voltage regulation | Voltage control;Uncertainty;Charging stations;Vehicle-to-grid;Real-time systems;Active distribution networks
Design and optimization problems typically require running thousands of motor simulations which can take several hours, if not days. To overcome this bottleneck, surrogate models are often used in engineering design to expedite the process. When inverter-fed motor drives are involved, the cost of generating a finite element (FE) database from a pulsewidth modulated (PWM) current simulations to fit such models can be prohibitive. This article compares an ensemble of surrogate models of synchronous motors generated with sinusoidal and PWM stator excitations, in terms of computational burden and performance. The main contribution resides in showing whether computational resources can be saved with sinusoidal excitation models without compromising the optimization results of a real inverter-fed permanent magnet synchronous motor design. | Surrogate Models for Design and Optimization of Inverter-Fed Synchronous Motor Drives | Finite element (FE) analysis;hypervolume;optimization;pulsewidth modulation;surrogate model;synchronous motor | Pulse width modulation;Optimization;Solid modeling;Synchronous motors;Finite element analysis;Permanent magnet motors;Computational modeling
Turn-<sc>off</sc> time is an important condition parameter for insulated gate bipolar transistor (IGBT), which could provide useful information on the device junction temperature and its state of health. Currently, it is measured directly from the IGBT collector-emitter voltage <italic>V</italic><sub>ce</sub> or indirectly from the gate side, which may cause problems of safety and complexity for a power converter operating in a harsh electromagnetic environment. To address the challenges, this article proposes a noncontact method to monitor the IGBT turn-<sc>off</sc> time from the PWM switching ringing in the converter output current. First, a phenomenon is observed that there are two switch-over points in the switching ringing current corresponding to the transition of IGBT turn-<sc>off</sc> voltage. Analytical analysis is performed with a high-frequency (HF) equivalent circuit to investigate the mechanism of the one-to-one temporal relationship. Then, the noncontact condition monitoring (CM) scheme including the HF switching ringing current sensor and the framework of CM system is devised. Finally, experimental work is carried out to validate the theoretical analysis and the effectiveness of the method. Research results show that the turn-<sc>off</sc> time of multi-IGBTs can be effectively extracted at the terminal of converter during system normal operation with electrically isolated safety. | Noncontact Monitoring of IGBT Turn-OFF Time Using PWM Switching Ringing for Inverter-Fed Machine Systems | Insulated gate bipolar transistor (IGBT);noncontact monitoring;power converter reliability;switching ringing;turn-off time | Insulated gate bipolar transistors;Switches;Voltage measurement;Monitoring;Logic gates;Inverters;Current measurement
Planar, double-side cooled power modules are emerging in electric-drive inverters because of their low profile, better heat extraction, and lower package parasitic inductances. However, there is still a concern about their reliability due to the rigid interconnection between the device chips and two substrates of the power module. In this article, a porous interposer made of low-temperature sintered silver is introduced to reduce the thermomechanical stresses in the module. A double-side cooled half-bridge module consisting of two 1200 V, 149 A SiC MOSFETs was designed, fabricated, and characterized. By using the sintered-Ag instead of solid copper interposers, our simulation results showed that, at a total power loss of 200 W, the thermomechanical stress at the most vulnerable interfaces (interposer-attach layer) was reduced by 42% and in the SiC MOSFET by 50% with a tradeoff of only 3.6% increase in junction temperature. The sintered-Ag interposers were readily fabricated into the desired dimensions without postmachining and did not require any surface finishing for die bonding and substrate interconnection by silver sintering. The porous interposers were also deformable under a low force or pressure, which helped to accommodate chip thickness and/or substrate-to-substrate gap variations in the planar module structure, thus simplifying module fabrication. The experimental results on the electrical performance of the fabricated SiC modules validated the success of using the porous silver interposers for fabricating planar, double-side cooled power modules. | A Double-Side Cooled SiC MOSFET Power Module With Sintered-Silver Interposers: I-Design, Simulation, Fabrication, and Performance Characterization | Double-side cooled power module;reduction of thermomechanical stress;sintered-Ag die-attach;sintered-Ag interposer | Substrates;Cooling;Silicon carbide;Stress;Silver;Bonding;Thermomechanical processes
In this article, five different cell placement structures of a vertical inverter chain were designed in a commercial bulk FinFET technology to investigate the effect of cell placement on a single-event transient (SET) pulse. 3-D TCAD mixed-mode simulation indicated that the cell placement has a significant effect on SET pulsewidths. Heavy-ion experiments at Cyclotron in the China Institute of Modern Physics in Lanzhou also indicated that the effect of cell placement on the SET pulse is obvious. The experiment also indicated that the effect of cell placement on P-hit SET is larger than that on N-hit SET, and charge sharing in vertical was becoming as important as that in horizontal. | Effect of Cell Placement on Single-Event Transient Pulse in a Bulk FinFET Technology | Cell placement;charge sharing;FinFET;pulse quenching;single-event transient (SET) | Inverters;Transistors;Layout;Logic gates;FinFETs;Transient analysis;Standards
The electrical drive system of high-speed trains is a key subsystem to ensure the continuous supply of train power and stable operation. By the use of local information, this article presents a method called multiblock dynamic slow feature analysis (MBDSFA) with its application in the electrical drive system of high-speed trains. First, the relevance among all variables of electrical drive systems is calculated by using mutual information, based on which all variables are divided into blocks. Then, the dynamic slow feature analysis-based system monitoring scheme is employed for each subblock, and the local characteristics of electrical drive systems are analyzed via two kinds of test statistics. All subblocks are integrated based on the Bayesian inference to obtain the global monitoring results. Finally, the effectiveness and feasibility of the proposed approach are verified through the case study on the electrical drive system of high-speed trains. | Multiblock Dynamic Slow Feature Analysis-Based System Monitoring for Electrical Drives of High-Speed Trains | Bayesian inference;dynamic slow feature analysis (DSFA);electrical drive systems;mutual information (MI);system monitoring | Monitoring;Traction motors;Sensor systems;Inverters;Voltage measurement;Correlation;Mutual information
Dynamic performances of wind power plants composed of series-connected wind generators and synchronous-compensator-commutated thyristor inverter were studied experimentally and by simulation. A series of experiments were carried out with an experimental setup composed of series-connected two sets of thyristor rectifiers with permanent magnet synchronous generators (PMSGs) as wind turbine generators and current-source thyristor inverter having synchronous compensator. The individual PMSG is driven by a vector-controlled induction motor that can simulate the characteristics of a wind turbine. A startup method for the wind power plant is explained, and the usefulness of this method is shown. Also, experimental studies were carried out on the effects of the moment of inertia of the wind turbine/generator on the dynamic responses, such as the tip speed ratio of the wind turbine. Furthermore, the dynamic simulations are performed under the same conditions as the experiments, and the similar results are obtained. It is shown that the dynamic performances can be discussed through both the experimental setup as well as the computer simulation. | Experimental Studies on Dynamic Performances of Wind Power Plants Composed of Series-Connected Wind Generators and Synchronous-Compensator-Commutated Thyristor Inverter | Current-source converter (CSC);high-voltage dc (HVdc) transmission;permanent magnet generator;series-connected-based wind power plant;synchronous compensator (SC);thyristor circuit;wind power generation | Wind turbines;Wind power generation;Generators;Thyristors;Inverters;Wind speed;Induction motors
This letter proposes a simplified converter-level on-state voltage measurement circuit for power semiconductor devices, without an external power supply and self-power circuit. It has a reduced component count and circuit complexity, and retains the plug-and-play feature, comparable measurement accuracy, and dynamic response as recently reported methods. A proof-of-concept prototype is developed and tested for a three-phase inverter application. | A Simplified On-State Voltage Measurement Circuit for Power Semiconductor Devices | Condition monitoring;converter-level;on-state voltage;power semiconductor;reliability | Voltage measurement;Inverters;Power supplies;MOSFET;Semiconductor device measurement;Power measurement;Current measurement
This paper proposes a comprehensive method to estimate non-synchronous inertia in an AC microgrid system by analyzing measured frequency transients. Non-synchronous inertia includes inertial support from various inverter-interfaced renewable energy sources and energy storage devices in the form of virtual or emulated inertia. In the proposed method, a multi-step approach is used to identify a matrix of parameters that estimates the overall non-synchronous inertial response. Firstly, motivations are drawn from the fundamental system requirements of adequacy in RoCoF and maximum deviation in frequency, for any credible contingency. A systematic classification of various contributors to the non-synchronous inertial response is also carried out. System-identification studies are then performed to identify various component-models that contribute to the non-synchronous inertia. The component models include a faster RoCoF-based response model, a relatively slower frequency deviation based model, and in some cases, a slow, integral-of-frequency based model. Lastly, the concept of releasable kinetic energy and non-linear estimation is used to identify the capability of the virtual inertia sources and improve the accuracy of the overall estimate. The developed methodology is tested in a microgrid network hosting a mix of renewable energy generations and battery energy storage systems. The estimate of non-synchronous inertia will help system operators to accurately estimate the maximum frequency deviation and the time to reach the maximum deviation for any credible contingency. The estimate can also help in deciding the type of virtual inertia that will best maintain frequency stability in the microgrid system. | Estimation of Non-Synchronous Inertia in AC Microgrids | Frequency stability;inertia classification;microgrid;non-synchronous inertia estimation;renewable energy sources;swing equation;system-identification;virtual inertia | Microgrids;Frequency estimation;Topology;Power system stability;Renewable energy sources;System identification
Single-stage utility-scale photovoltaic (PV) systems are usually interfaced with the host grid via a centralized voltage-source converter (VSC). Recently, and due to their reliability, the dc-link film capacitors are favored over electrolytic types in grid-connected applications. However, the capacitance per unit volume of film capacitors is significantly smaller than electrolytic capacitors. The overall system stability might be compromised by the reduction of the dc-link capacitance, particularly in PV systems that have a dynamic resistance that varies with operating conditions. Using a detailed small-signal model of the grid-connected PV system, it is shown in this paper that the reduction of the dc-link capacitance interferes with the dynamic resistance of the PV array, which eventually leads to instabilities. The minimum dc-link capacitance that preserves the overall system stability is determined. A simple and effective active compensator is developed to mitigate the instabilities with the reduced dc-link capacitance. Detailed time-domain simulations are presented to validate the analytical results and show the proposed compensator's effectiveness in preserving the system stability. | Assessment and Mitigation of Dynamic Instabilities in Single-Stage Grid-Connected Photovoltaic Systems With Reduced DC-Link Capacitance | Active damping;DC-AC power converters;DC-link stabilization;grid-connected inverters;photovoltaic;single-stage;small-signal analysis | Capacitance;Resistance;Capacitors;Power system stability;Voltage control;Phase locked loops;Mathematical model
This article introduces a space vector control method for the three-level quasi-switched boost T-type inverter, which provides some benefits such as: good output voltage quality, high voltage gain, and low voltage stress on power devices. By applying corresponding P-type or N-type small vectors in switching sequence, the neutral-point voltage unbalance problem can be solved easily. The advantage of this modulation solution is that it does not require any extra calculations. The upper-shoot-through and lower-shoot-through states are utilized instead of full-shoot-through, which is usually used in traditional single-stage three-level impedance source inverter, to ensure the boost capability of the inverter. These states are inserted into small vectors in order not to affect the output line-to-line voltage. Some investigations about voltage gain, diode, and switch voltage stress have been conducted to demonstrate the effectiveness of the proposed method. The experimental results are also presented to validate the accuracy of the proposed modulation method. The proposed approach has resulted in efficiency rise by 2% as compared to the conventional PWM scheme. | An SVM Scheme for Three-Level Quasi-Switched Boost T-Type Inverter With Enhanced Voltage Gain and Capacitor Voltage Balance | Capacitor voltage balance;impedance-source network;quasi-switched boost inverter;shoot-through (ST);space vector modulation;three-level inverter | Inverters;Switches;Capacitors;Voltage control;Topology;Support vector machines;Network topology
In the field of power system dynamics, a main challenge is to properly tune the inverter control parameters, where one important parameter is the inverter's output impedance, physical or virtual. In this work, we provide a proof showing that a minimal output impedance must be used in order to keep the system stable. Although this result is well-known among practicing engineers, our proof reveals a fundamental property which causes instabililty, namely the pole excess of the inverter dynamic model. To prove this claim we model the system as a signal flow diagram, where the output impedances of the inverters are described using static gain feedback. Based on this model, we show that the typical dynamic model of grid supporting inverters has a pole excess larger than 2, which causes instability when high feedback gain is used. This result may be used to design a numerical method for estimating the minimal impedance. The theorem is validated based on an array of photovoltaic plants in the Ramat Negev region, which is part of the Israeli power grid. | Minimal Output Impedance Required for Stability of Grid-Supporting Inverters | Low inertia;renewable energy;dynamics;stability;inverters;virtual impedance;grid supporting inverters | Inverters;Impedance;Power system stability;Stability analysis;Mathematical model;Voltage control;Power system dynamics
Global maximum power point tracking (GMPPT) refers to the extraction of the maximum power from photovoltaic (PV) modules in real time under changing ambient conditions. Due to the installation of PV systems in densely built-up areas, partial shading scenarios are commonplace. Commercially established GMPPTs suffer from low tracking speeds and inefficiency. A novel GMPPT algorithm is proposed here based on the rectangular power comparison (RPC), which exploits the fundamental relationship between the shading factor, the bypass diode voltage and the global maximum power point. The entire theoretical formulation of RPC is presented systematically for the first time. This method boasts of increased conversion speeds owing to the precomputation of the module voltage versus the shading factor correlations using the regression of diode model from the experimentally obtained bypass diode characteristics. The proposed method is simple to implement with the computational complexity of order n, which represents the number of uniquely shaded PV modules in a series string. The proposed approach addresses the much-needed intersection problem between the distributed and centralized PV systems and therefore targets PV strings which are most common in residential and small to medium scale commercial PV installations world over. The proposed approach is validated with the in-house developed prototype hardware set-up and software control implementation giving a 99% tracking efficiency with a recorded tracking time of 10 ms. The experimental results show 50 times improvement in speed and 95% increase in power gain as compared to the other popular existing methods namely scanning based GMPPT and local MPPT methods respectively, with negligible computational burden and less than 0.5% added cost to the conventional PV energy conversion system. | Optimized Global Maximum Power Point Tracking of Photovoltaic Systems Based on Rectangular Power Comparison | Efficiency optimization;global maximum power point tracking;partial shading;photovoltaic module measurements;solar energy conversion | Maximum power point trackers;Software algorithms;Software;Photovoltaic systems;Optimization;Inverters;Temperature sensors
In this article, an exciter–quadrature–repeater transmitter pad is proposed in order to achieve high lateral misalignment tolerance and low leakage flux emission in electric vehicle wireless charging applications. In the proposed WPT system, a single half-bridge inverter unit is needed to energize the exciter coil, which is magnetically coupled to two larger quadrature repeater coils. The currents in the two repeater coils naturally adjust based on the lateral misalignment of the receiver pad to reduce the leakage flux density around the charging zone. The system can maintain zero phase shift between excitation voltage and current and achieve constant current charging conditions with fixed compensation capacitors in the ±150-mm lateral misalignment range. In order to verify the attributes of the proposed wireless power transfer (WPT) system, a 3-kW experiment setup with a 200-mm vertical gap was built and compared to a three-coil WPT system, which consists of a small transmitter coil, a single large repeater coil, and a receiver coil. According to the experiment results, even under extreme 150-mm lateral misalignment, the proposed WPT system has 90.7% coil-to-coil transmission efficiency. Furthermore, it achieves a 30% reduction of leakage flux density compared to the three-coil system in the 150-mm lateral misalignment case. | Exciter–Quadrature–Repeater Transmitter for Wireless Electric Vehicle Charging With High Lateral Misalignment Tolerance and Low EMF Emission | Constant current (CC) charging;electric vehicle (EV);leakage magnetic field reduction;multicoil resonator;wireless power transfer (WPT) | Transmitters;Repeaters;Receivers;Inverters;Wireless power transfer;Transportation;Topology
This article presents a new macromodeling approach for nonlinear electronic components and circuits based on long short-term memory (LSTM) neural network. LSTM proposes a more efficient training process in comparison with the conventional recurrent neural network (RNN) training. Conventional structures such as RNN suffer from the gradient vanishing problem during the training process. LSTM addresses this issue and solves this problem in an efficient way. In order to train the proposed structure, some input and output waveforms of the original circuit, called training waveforms, should be obtained from simulation tools or measurements. Model creation using proposed method does not require information on details inside the components and input-output training waveforms are sufficient to construct the model. The provided numerical results in this article show that the proposed method is more efficient than RNN techniques for modeling components and packages in terms of both speed and accuracy. The findings suggest that the proposed method significantly reduces the training time in comparison with conventional state-of-art modeling techniques. Furthermore, simulation time of the obtained model from the proposed technique is less than both conventional models (such as SPICE models) used in circuit simulation tools and models obtained from conventional RNN method. Three practical examples, namely, an audio amplifier, Texas Instruments (TIs) SN74AHCT540 device, and MOS inverter, are utilized to manifest the validity of the proposed macromodeling approach. | Long Short-Term Memory Neural Networks for Modeling Nonlinear Electronic Components | Computer-aided design (CAD);electronic components;long short-term memory (LSTM);neural network;nonlinear component modeling | Integrated circuit modeling;Solid modeling;Logic gates;Training;Mathematical model;Computer architecture;Neural networks
Transformerless grid-connected inverters are widely applied due to their low cost and small volume. But the dc current injection (DCI) is one of the main problems that need to be solved. It is difficult to measure milliamperes dc current mixed in large (≥10 A peak) ac current, which causes it difficult to suppress the DCI using the ordinary current sensor (CS). To solve this problem, a novel CS is proposed. It uses a current transformer (CT), a power amplifier, and an additional winding to cancel the ac magnetic field in a commercial current sensor (CCS). Under this circumstance, the CCS is used to detect the remaining small dc magnetic fields. As the range of CCS does not need to be large, the dc current measurement error is significantly reduced. Meanwhile, the CT can measure the ac current and provide feedback to control the inverter. In this way, the proposed CS can replace the original CS instead of adding a new CS to the inverter, which relatively reduces the cost. The volume of CT is relatively small; hence, the CT can be integrated with the CCS, which achieves a relatively small volume of the sensor. A dc current suppression experiment using a 1.5-kVA transformerless grid-connected inverter verified the effectiveness of the proposed technique. | Suppressing DC Current Injection in Transformerless Grid-Connected Inverter Using a Customized Current Sensor | Current sensor (CS);current transformer (CT);dc current injection (DCI);grid-connected inverters;photovoltaic (PV);transformerless | Inverters;Current measurement;Current transformers;Windings;Magnetic fields;Magnetic field measurement;Transformer cores
To more efficiently harness the renewable energy sources, advanced power converters have become an indispensable part in real time implementation. Multilevel inverters (MLI) appear to be a promising alternative to the classical inverters in medium power applications. This article attempts to present a quantitative review of recent reduced switch multilevel inverter topologies. The topology selection plays a vital role in utility applications. The figure of merits that have been considered for the quantitative analysis are switching losses, cost function, and reliability. The analysis has been carried out for eight asymmetric topologies, which involve reduced device count. To have a common platform for comparison, all the eight topologies are selected with 15-level output. The exhaustive analysis has been compiled in a pictorial fashion and solid conclusions have been derived for future utility. A new 15-level asymmetric MLI has been proposed in this article. The proposed inverter is validated through MATLAB/Simulink, and the results are presented. The proposed topology has been compared with existing inverter. The proposed topology has been exhaustively analyzed to figure out the impact of switching frequency and duration on time from reliability perspective. Also, the implementation level cost has been provided in detail including the various factors. The results reveal that the proposed topology provides superior performance in terms of total harmonic distortion (THD), losses, cost, and reliability. | Quantitative Analysis of Asymmetric Multilevel Inverters With Reduced Device Count From Reliability and Cost Function Perspective—A Review | Cost function;multilevel inverter with reduced device count (MLI with RDC);reliability;switching losses;total harmonic distortion (THD) | Reliability;Topology;Power semiconductor devices;Switches;Stress;Reliability engineering;Integrated circuit reliability
Interactions of identical inverters in weak grids have received wide attentions. However, in a practical wind farm, parameters of grid-side inverters and lengths of collecting lines are not completely the same. In this case, a multi-inverter system is not symmetric, and thus the interaction mechanism could be more complicated than that of identical inverters. To investigate the interaction mechanism of differently parameterized inverters, this paper proposes a clustering-based modeling method, in which inverters with identical parameters are classified as one group. The clustering-based model allows for efficient stability assessment using three low-order transfer function matrices, instead of a full-order dynamic model. The root locus analysis is applied in the clustering-based model for stability analysis. Results show that the interconnection of distinct groups of inverters deteriorates common current stability, but has no impact on interactive current stability. The simulation and rtlab-based experimental results validate the effectiveness of the proposed model and the interaction mechanism of differently parameterized inverters. | Clustering-Based Modeling and Interaction Analysis of Multiple Differently Parameterized Grid-Side Inverters in PMSG Wind Turbines | Interaction;dynamic modeling;multiple inverters;stability analysis;eigenvalue analysis | Inverters;Power system stability;Analytical models;Stability criteria;Equivalent circuits;Generators;Admittance
Given the recently available IGBT switch modules up to 6.5 kV, 1200 A rating, the prospect of the diode-free variant topology of the three-level neutral-point-clamped (3-level T-type, NPC) inverter in certain medium-voltage applications is bright due to its small part count and low conduction losses compared to the diode-clamped NPC inverter. However, within this voltage range, the input dc voltage rating of 50% of the switches per inverter phase-leg still poses limitations to the deployment of a 3-level T-type inverter. In view of these limitations, a reconfigured four-switch per phase-leg power circuit for a 3-level inverter (F-type) is presented in this article. The common node of the bidirectional switch in the T-type inverter is explored to have only one power switch rated at input dc voltage and three switches rated at half the input dc voltage per inverter leg. This reduced voltage stress has inverter cost and loss implications. The performances and competitiveness of the three-level F-type inverter are analyzed in detail and demonstrated with a hardware prototype. Results reveal that it has the potentials of being considered a real alternative to 3-level T-type inverters for certain low- and medium-voltage applications. | Three-Level F-Type Inverter | Multilevel inverter;sinusoidal pulse-width modulation;F-type inverter;total harmonic distortion | Inverters;Switches;Switching circuits;Modulation;Stress;Topology;Semiconductor diodes
To analyze the resonance mechanism of a photovoltaic (PV) power plant, a simplified impedance model of the PV power plant is first established. The structure of the PV power plant is then introduced, and the reason for the resonance is obtained by analyzing the on-site situation and measured data of the PV power plant. Finally, a simple and effective solution is proposed based on the structure of the PV power plant and its existing facilities. The results of the engineering experiments and the stable operation of the PV power plant verify the effectiveness of the proposed method. | Resonance mechanism analysis of large-scale photovoltaic power plant | Large-scale PV plants;impedance analysis;system stability;power quality | Impedance;Power generation;Inverters;Power harmonic filters;Power system stability;Stability criteria;Harmonic analysis
In this paper, a novel method for shock-free soft-start is proposed. The novel method can realize the aim of no-overshoot and inrush of current during the entire soft-start process, thus the start process is safe, stable, and reliable. When the uncontrolled rectification stage ends, a sinusoidal signal synchronized with the grid voltage is generated through dq coordinate transformation and D-axis orientation, then the signal is transmitted to the three-phase inverter bridge. The AC voltage output of the inverter bridge is superimposed on both ends of the soft-start resistor along with the grid. The open-loop control method is adopted to gradually reduce the modulation ratio of the sinusoidal PWM wave until the capacitor voltage on the DC side reaches the rated voltage value, then the soft-start resistor is removed, which means the shock-free soft-start process is completed. Experimental results prove the effectiveness and feasibility of the control strategy proposed in this paper. | A novel soft-start method for SVG based on D-axis orientation | Soft-start;coordinate transformation;modulation ratio;shock-free;D-axis orientation | Resistors;Inverters;Inductors;Reactive power;Voltage control;Pulse width modulation;Power grids
In order to solve the problem of weighting factors selection in the conventional finite-control-set model predictive control for a grid-connected three-level inverter, an improved multi-objective model predictive control without weighting factors based on hierarchical optimization is proposed. Four control objectives are considered in this strategy. The grid current and neutral-point voltage of the DC-link are taken as the objectives in the first optimization hierarchy, and by using fuzzy satisfaction decision, several feasible candidates of voltage vectors are determined. Then, the average switching frequency and common-mode voltage are optimized in the second hierarchy. The average ranking criterion is introduced to sort the objective functions, and the best voltage vector is obtained to realize the coordinated control of multiple objectives. At last, the effectiveness of the proposed strategy is verified by simulation results. | Multi-objective model predictive control of grid-connected three-level inverter based on hierarchical optimization | Multi-objective model predictive control;grid-connected three-level inverter;hierarchical optimization;fuzzy satisfaction decision;average ranking criterion | Inverters;Switches;Predictive control;Voltage control;Cost function;Delay effects;Switching frequency
In this paper, an offline evaluation method for the cooling capability of three-phase insulated-gate bipolar transistor (IGBT) inverters is presented, which can better emulate real working conditions. With a properly designed sudden-stop control sequence, the conventional junction temperature monitoring method at a low current is used to calculate the junction temperature before the sudden stop of an inverter. This can solve the challenging switching loss calculation issue in conventional methods. Finally, the feasibility, control sequence, and electrical behaviors of the proposed method are validated through experimental tests. | Accurate evaluation of cooling system capability of three-phase IGBT-based inverter | Junction temperature monitoring;IGBT;conduction voltage | Insulated gate bipolar transistors;Temperature measurement;Junctions;Inverters;Cooling;Voltage measurement;Impedance
Model predictive current control can achieve fast dynamic response and satisfactory steady-state performance for induction motor (IM) drives. However, many motor parameters are required to implement the control algorithm. Consequently, if the motor parameters used in the controller are not accurate, the performance may deteriorate. In this paper, a new robust predictive current control is proposed to improve robustness against parameter mismatches. The proposed method employs an ultra-local model to replace the mathematical model of the IM. Additionally, to improve the control performance, a linear extended state observer is developed for disturbance estimation. Experimental tests confirm that satisfactory tracking performance can still be obtained although the motor parameters may not be accurately set in the controller. | Robust predictive current control of induction motors based on linear extended state observer | Induction motor drives;current control;predictive control;observers;robustness | Induction motors;Observers;Stators;Mathematical model;Current control;Rotors;Robustness
We present an architecture of a Bluetooth low energy (BLE)-compliant receiver which, for the first time ever, breaks the 1mW barrier of power consumption. It is based on a type-II phase-tracking loop and addresses the mutual magnetic coupling between on-chip inductors of a digitally controller oscillator (DCO) and low-noise transconductance amplifier (LNTA), which causes RX performance degradation in the prior-art implementations. An inverter-based inductor-free LNTA is employed instead. The resulting adjacent channel rejection (ACR) improves by 1.5/2.5dB at 2/3MHz offset. By further leveraging current-reuse and switched-capacitor circuitry, this RX achieves the best-in-class FoM of 183.2dB with sensitivity of -93.2dBm. Thanks to the single-channel topology, the proposed RX occupies tiny area of 0.48mm<sup>2</sup> in 28-nm CMOS. | A 0.7-V Sub-mW Type-II Phase-Tracking Bluetooth Low Energy Receiver in 28-nm CMOS | Bluetooth low energy (BLE) receivers (RXs);digitally controlled oscillator (DCO)-based receivers;discrete-time (DT) receivers;Internet-of-Things (IoT);phase-tracking RXs (PT-RXs);inverter-based RXs;current-reuse;ultra-low power (ULP);ultra-low voltage (ULV) | Receivers;Phase locked loops;Mutual coupling;Bandwidth;Sensitivity;Delays;Couplings
Essential design requirements for a sense amplifier (SA) used in the resistance monitoring write termination (RM-WT) scheme are suggested to reduce the write energy of spin-transfer-torque random access memory (STT-RAM) while achieving a write pass yield comparable to that of a conventional write operation. In addition, a self-referenced single-ended RM-WT (SS-RM-WT) scheme is proposed. To reduce the offset voltage, a single-ended sensing circuit (SE-SC) is used in the SA. A data-aware input voltage-transfer method is also adopted in the SE-SC to maximize the input voltage difference. By adopting a capacitor between the output of the SE-SC and the input of an inverter generating a logical output used for the write termination, the conflict between maintaining and changing the output of the SE-SC is resolved. The simulation results using the industry-compatible 65-nm technology HSPICE model parameters show that the proposed SS-RM-WT scheme achieves a 44% write energy saving on average without increasing the write error rate. Area overhead is only 11.8% for a 256-kb STT-RAM array, whereas that of the previous self-referenced RM-WT schemes is up to 42.5%. | Self-Referenced Single-Ended Resistance Monitoring Write Termination Scheme for STT-RAM Write Energy Reduction | Magnetic tunnel junction (MTJ);single-ended sensing circuit;spin-transfer-torque random access memory (STT-RAM);write energy;write termination | Magnetic tunneling;Switches;Transistors;Sensors;Resistance;Phase change random access memory;Magnetic separation
DC voltage balance based on zero sequence voltage is commonly used for star-connected cascaded H-Bridge (SCHB) STATCOM to compensate negative sequence current. However, zero sequence voltage injection brings about side-effect of increasing STATCOM output voltage and thus the Negative sequence Current Compensation Range (NCCR) is significantly limited to avoid overmodulation. To extend the NCCR, improving the dc voltage utilization by injecting third harmonic component is a typical method. Compared with third harmonic injection (THI), square wave features lower peak-to-average ratio. Unfortunately, the capability of square wave injection (SWI) for the NCCR extension has not been well explored. In this article, to further extend NCCR, not only the SWI is employed for SCHB STATCOM, but also it is compared with THI in term of NCCR by establishing the relationship between the maximum STATCOM voltage and negative sequence current. The comparison results reveal that the THI and SWI both have their own strengths and weaknesses in NCCR, which highly depends on the amplitudes and phases of positive and negative sequence currents. Furthermore, the criteria associated with the amplitudes and phases of the positive and negative sequence currents are derived to determine the harmonic injection method with larger NCCR by using symbolic-graphic combination method and MATLAB tools. As a result, a new harmonic injection method is proposed by selecting the THI or SWI with larger NCCR flexibly according to the amplitudes and phases of positive and negative sequence currents. Finally, the proposed method is verified by experimental results on a 400 V/7.5 kVar SCHB STATCOM prototype. | Flexible Nonsinusoidal Zero Sequence Voltage Injection Method to Extend Negative Sequence Current Compensation Range for Star-Connected CHB STATCOM | Cascaded H-bridge STATCOM;negative sequence currents compensation;zero sequence voltage injection | Automatic voltage control;Harmonic analysis;Power harmonic filters;Inverters;Reactive power;Tools;Pulse width modulation
The demand for renewable energy to sustain today's vulnerability towards depleting fossil fuels is a crucial agenda for research. Various inverter topologies have been proposed to convert renewable sources into a usable form. But output THD, additional filtering components at line frequency (leading to bulky circuitry), lower efficiency, etc., are some of the limitations faced in all those topologies. This paper aims to change a voltage source inverter's traditional behavior, which generates lesser output voltage with higher THD. The paper proposes a closed-loop non-ideal differential boost inverter (DBI) employing a PI controller. The optimization techniques such as, genetic algorithm (GA) and bacterial foraging optimization algorithm (BFOA) are incorporated to accentuate the PI controller's performance to produce a better response during line and load disturbance conditions with reduced THD. DBI performance is evaluated on a laboratory prototype with different loading conditions. A comparison between the algorithms and the previous topologies from the literature survey has also been provided to validate this research's claims. This paper's required simulation study is carried out using MATLAB, and real-time validation is carried out using dSPACE 1104 with sampling time of one μs. | Implementation of Optimization-Based PI Controller Tuning for Non-Ideal Differential Boost Inverter | Average modeling;bacterial foraging optimization algorithm (BFOA);differential boost inverter (DBI);genetic algorithm (GA);small signal modeling;tuning of PI controller | Inverters;Topology;Mathematical model;Steady-state;Switches;Voltage control;Optimization
Large-area compatible, solar-blind deep-ultraviolet sensors based on active pixels are demonstrated with CMOS amplifiers based on poly-Si thin-film transistors and Ga<sub>2</sub> O<sub>3</sub> thin-film photoresistors. The active pixel configuration sensor enables approximately 40X higher responsivity compared to a discrete sensor, and the CMOS inverter amplifier exhibits a gain of 210 V/V. The Ga<sub>2</sub> O<sub>3</sub>-based sensors were integrated on the same substrate depositing the films using magnetron sputtering at room temperature, ensuring its compatibility with large-area applications. The responsivity of discrete Ga<sub>2</sub> O<sub>3</sub> sensors was evaluated at different wavelengths in the deep-ultraviolet and visible ranges, and showed a maximum responsivity of 51 A/W for a wavelength of 232 nm, with a deep-ultraviolet to visible light rejection ratio of approximately 10<sup>2</sup>. The active pixel sensor was implemented as flame detector resulting in an output voltage signal of up to 2 V when the system was exposed to a flame under regular background illumination conditions. | Deep UV Sensors Enabling Solar-Blind Flame Detectors for Large-Area Applications | Flame detector;gallium oxide;poly-Si thin-film transistors;UV detectors | Sensors;Temperature sensors;Fires;Thin film transistors;Detectors;Gallium;Optical sensors
In this article, we propose a method to separate the losses generated in armature windings of permanent magnet motors by using a combination of two different eddy current formulations and frozen permeability technique. The total Joule loss of the winding is separated into three components, which are produced by armature current from the terminal, eddy currents in each wire, and circulating currents between the wires. By using the proposed method, advantages and disadvantages of various kinds of winding configurations are investigated. The experimental verification of the calculated loss is also carried out. | Separation of Winding Losses of Permanent Magnet Motors by Considering Eddy Currents and Parallel Circuit Connections | Eddy currents;finite element methods;losses;permanent magnet motors | Wires;Windings;Eddy currents;Permanent magnet motors;Copper;Inverters;Resistance
In this study, an adaptive fuzzy-neural-network-imitating sliding-mode control (AFNNISMC) is developed for a parallel-inverter system in an islanded micro-grid (MG) via a master-slave current sharing strategy. For ensuring the system-level stability, an entire dynamic model is constructed by viewing the parallel-inverter system as a whole. First, a total sliding-mode control (TSMC) scheme, and the TSMC plus an adaptive observer to form an adaptive TSMC (ATSMC) framework are designed for the parallel-inverter system. Then, a four-layer fuzzy neural network (FNN) is investigated to imitate the TSMC law to improve the system robustness, overcome the drawback of the dependence on detailed system dynamics, and deal with the chattering phenomena caused by the TSMC. According to the Lyapunov stability theorem and the projection algorithm, network parameters in the FNN are regulated online by employing the approximation error between the FNN and the TSMC law to ensure the convergence of the network and the stability of the control system. Thereby, the performance of high power quality and high-precision current sharing between inverters can be guaranteed even if system uncertainties exist. Moreover, the proposed AFNNISMC system can achieve the seamless disconnection and re-connection of slave inverters from and into an energized parallel-inverter system, which improves the redundancy and operation flexibility. In addition, numerical simulations and experimental results are given to demonstrate the feasibility and effectiveness of the proposed AFNNISMC scheme. Furthermore, performance comparisons with the ATSMC strategy and a conventional proportional-integral control (PIC) framework are provided to verify the superiority of the proposed scheme. | Design of Adaptive Fuzzy-Neural-Network-Imitating Sliding-Mode Control for Parallel-Inverter System in Islanded Micro-Grid | Total sliding-mode control (TSMC);fuzzy neural network (FNN);adaptive control;parallel-inverter system;islanded micro-grid (MG);master-slave current sharing | Inverters;Voltage control;Uncertainty;Fuzzy neural networks;Fuzzy control;Robustness;Master-slave
With a rapid growth in the deployment of renewable and distributed energy resources (DERs) in active power distribution networks, especially the inverter-interfaced distributed generators (IIDGs), existing fault section estimation methods are facing additional challenges. This paper proposes an optimization model for fault diagnoses in active power distribution systems, which aims at simultaneous identifications of suspected fault line sections and potential false alarms sent by remote fault indicators (RFIs). First, mathematical expressions of expected and false alarms of oriented RFIs (ORFIs) and non-oriented RFIs (NRFIs) are formulated to construct a basic fault diagnosis model. Minimizing the number of false alarms is chosen as the objective function to find the most credible one from all possible fault hypotheses which represent different combinations of elements in the outage area. Next, considering IIDGs, a modified fault diagnosis model is established by eliminating misleading components from the objective function which are produced by incompetent RFIs and have failed to detect weak currents. The monitoring data provided by distribution level phasor measurement units (D-PMUs) for weak IIDG fault currents are leveraged to construct the equivalent RFI current, which is compared with the trigger threshold to find incompetent sensors. The proposed problem is formulated as a mixed-integer linear programming (MILP) model, which is solved by off-the-shelf commercial solvers. The effectiveness of the proposed fault diagnosis model is validated by test cases representing several DERs and false alarms applied to a utility feeder. | MILP-Based Fault Diagnosis Model in Active Power Distribution Networks | Active distribution management system;fault diagnoses;remote fault indicators;false alarms | Fault location;Power distribution;Optimization;Monitoring;Generators;Fault currents;Distribution networks
The fuel cell grid-tied power generation system usually includes a dc-dc converter and a dc-ac inverter. In a single-phase system, inherent low-order current pulsations are introduced into the system, which can have harmful effects on the fuel cell stack. For example, reducing the output voltage and output efficiency, a reduction in service life, and even accelerates the degradation rate of the membrane electrode of a proton exchange membrane fuel cell (PEMFC). In addition, dc/ac coupling power can cause distortion in the dc input current and ac grid current. To eliminate the input ripple and ensure high ac power quality on the grid side, this paper proposes a novel power decoupling control for single-phase grid-tied PEMFC systems, which uses an improved model predictive control (MPC) algorithm. With the help of the virtual vector methods, which are realized by a two-stage optimization method, excellent tracking effect and robustness can be ensured. Simulations and experimental results show that the proposed algorithm can not only completely eliminate the input current ripple and reduce the total harmonic distortion (THD) of ac current on the grid side, but also improve the transient performance of the system. | Power Decoupling Control for Single-Phase Grid-Tied PEMFC Systems With Virtual-Vector-Based MPC | Fuel cell;low frequency current ripple;model predictive control;ripple elimination | Fuel cells;Power generation;Voltage control;Inverters;Active filters;Capacitors;Predictive control
In wireless charging systems, the H-bridge converter's switching frequency is set close to the system's natural resonance for achieving optimized zero voltage switching (ZVS). Variations to the system's natural resonance are commonly tracked by following the changes in the resonant current's polarity, i.e., current zero-crossings. The main implementation challenge is accounting for the time delay between the real monitored current and the final resulting switches' commutations. This becomes critical at high switching frequencies, particularly when the magnetic coupling and loading vary widely. This paper proposes an auto-resonant detection method that continuously ensures optimized ZVS turn-on with the minimal circulating current over the operable range of magnetic coupling and load. The suggested implementation provides two split variable references for the resonant frequency detection, which adaptatively compensate for the propagation delay based on the resonant current slope. The auto-resonant scheme is benchmarked against the commonly employed method with fixed current detection references. The results highlight the auto-resonant strategy's advantages, namely extended operable range, wider ZVS turn-on region, ease start-up, and improved DC-to-DC efficiency. The auto-resonant features and functionality are verified experimentally with a 200 W low-voltage e-bike wireless charger. Finally, the benefits of the presented method are analytically explored for high-power applications by considering the H-bridge semiconductor losses of a state-of-art 50 kW wireless charging system. | Auto-Resonant Detection Method for Optimized ZVS Operation in IPT Systems With Wide Variation of Magnetic Coupling and Load | Control;H-bridge converter;inductive power transfer;inverter;resonant converters;soft-switching;wireless charging;zero voltage switching | Zero voltage switching;Magnetic resonance;Delays;Couplings;Inductive charging;Industrial electronics;Magnetic circuits
This article presents a new three-winding coupled inductor high step-up quasi-Z-source dc–dc converter with single magnetic core and voltage multiplier techniques. Conventional quasi-Z-source-based dc–dc converters not only suffer limited voltage gain and high voltage stresses on semiconductors but also have utilized two or more magnetic cores in their structures. However, the suggested converter shares high voltage gain with continuous input current, low normalized voltage stresses on switch and diodes, low total voltage stresses on semiconductors, and common ground between input energy source and load. Also, this converter with single power switch and magnetic core has not limited the duty cycle. Furthermore, the proposed converter has good efficiency at high output voltage, and hence it is suitable for high voltage dc bus of three-phase inverters in renewable energy applications. The mathematical analysis, operating principle for the proposed converter, and comparison with other Z-source-based converters are provided. At last, a 400-W prototype is built in the laboratory, which has validated the accuracy of the proposed converter. | A New Three-Winding Coupled Inductor Nonisolated Quasi-Z-Source High Step-Up DC–DC Converter | DC–DC converter;high voltage gain;quasi-z-source;three-winding coupled inductor;voltage multiplier cell | Inductors;Capacitors;Switches;Stress;High-voltage techniques;Magnetic cores;Semiconductor diodes
Cascaded multilevel inverter (CMI) topology is prevalent in many applications. However, the CMI requires many switches and isolated dc sources, which is the main drawback of this type of inverter. As a result, the volume, cost and complexity of the CMI topology are increased and the efficiency is deteriorated. This paper thus proposes a switched-capacitor-based multilevel inverter topology with half-bridge cells and only one dc source. Compared to the conventional CMI, the proposed inverter uses almost half the number of switches, while maintaining a boosting capability. Additionally, the main drawback of switched-capacitor multilevel inverters is the capacitor inrush current. This problem is also averted in the proposed topology by using a charging inductor or quasi-resonant capacitor charging with a front-end boost converter. Simulation results and lab-scale experimental verifications are provided to validate the feasibility and viability of the proposed inverter topology. | Switched capacitor based cascaded half-bridge multilevel inverter with voltage boosting feature | Multilevel Inverter;switched-capacitor cell;switch reduction;voltage Boosting | Switches;Capacitors;Topology;Semiconductor diodes;Inductors;Bridge circuits;Boosting
Pairing wide-bandgap (WBG) inverters with highspeed motors results in compact and efficient motor drives, but requires special attention on electromagnetic interference (EMI) aspects. This paper focuses on electromagnetic compatibility (EMC) of high-speed motor drives, supplied by a DC source. In order to protect the nearby equipment from the EMI noise of the WBG inverter, a filter that complies with conducted EMI regulations is placed at the inverter DC input-side. However, there is no clear mandate requiring from inverters to comply with conducted EMI regulations at the AC output-side, where only the motor is placed. For this reason, there is no full consensus whether it is necessary to use an output filter, and if so, what type of output filter would be suitable, i.e., if differential-mode (DM), common-mode (CM) or both DM/CM output filter would fit best. A full sine-wave output filter (FSF) is proposed in this paper, that features both DM and CM attenuation, and capacitors connected to the DC link. Besides the several well established benefits of a FSF, such as purely sinusoidal motor currents and the protection of the motor against high dw/dt originating from the fast switching of the semiconductor devices, a FSF at the inverter output-side, also reduces the CM EMI emissions at the inverter input-side. Namely, since the inverter housing, the motor housing and the interconnecting shielded cable are all grounded, CM emissions generated at the inverter output-side are directly mapped to the inverter input-side, i.e., there is an input-to-output CM noise interrelation. A FSF reduces the output-side CM EMI emissions and thus mitigates the input-to-output CM noise mutual influence. Two types of FSF (c-FSF and d-FSF) are comparatively evaluated, in terms of volume, losses and EMI performance. The theoretical consideration are tested within the context of a high-speed 280 krpm, 1 kW motor drive, with 80 V DC supply. The experimental results validate the good performance of the proposed filter concept. | Input/output EMI filter design for three-phase ultra-high speed motor drive gan inverter stage | DC source;Electromagnetic compatibility;EMI filter;high-speed;motor drive | Inverters;Electromagnetic interference;Switches;Motor drives;Attenuation;Power harmonic filters;Frequency modulation
Three-level (3L) converters have been widely used in industry for decades. Compared to the three-phase-three- wire (3P3W) 3L inverter, the three-phase-four-wire (3P4W) one is able to supply the unbalanced loads but has to afford much larger filter inductors because the neutral wire provides a path for high-switching zero-sequence currents. To save filter inductances, a neutral inductor is proposed to insert in the neutral wire. Meanwhile, a complete design methodology is put forward to design the filter inductors and the neutral inductor. With low- frequency zero-sequence currents flowing through the neutral wire, the three-phase load voltages might become unbalanced and/or distorted. To improve the voltage quality, a resonant controller, with the resonant frequency at fundamental output frequency (f0), is presented to add into the zero-sequence voltage loop for balancing load voltages; concurrently, the other resonant controller, with the resonant frequency at 3fo, is presented to insert in the zero-sequence voltage loop or neutral current loop for mitigating voltage distortion. Finally, all of the proposed works are verified on a 3P4W T-type inverter. | Design methodology for three-phase four-wire T-type inverter with neutral inductor | Filter inductor;neutral inductor;neutral wire;three-level inverter;three-phase-four-wire;unbalanced load;voltage distortion | Inverters;Inductors;Power harmonic filters;Wires;Voltage control;Harmonic analysis;Inductance
In this brief, we present a high accuracy training method for inverter-based memristive neural networks (<italic>IM</italic>-NNs). The method, which relies on accurate modeling of the circuit element characteristics, is called LATIM (Loading-Aware offline Training method for Inverter-based Memristive NNs). In LATIM, an approximation method is proposed to estimate the effective load of the memristive crossbar (as the synapses) while two NNs are utilized to predict the voltage transfer characteristic (VTC) of the inverters (as the activation functions). Efficacy of the proposed method is compared with the recent offline training methods for <italic>IM</italic>-NNs, called PHAX and RIM. Simulation results reveal that LATIM can predict the output voltage of the <italic>IM</italic>-NNs, on average, by <inline-formula> <tex-math notation="LaTeX">$14\times $ </tex-math></inline-formula> (<inline-formula> <tex-math notation="LaTeX">$6\times $ </tex-math></inline-formula>) and <inline-formula> <tex-math notation="LaTeX">$29\times $ </tex-math></inline-formula> (<inline-formula> <tex-math notation="LaTeX">$4\times $ </tex-math></inline-formula>) smaller error for the MNIST and Fashion MNIST datasets, respectively, compared to those of PHAX (RIM) method. In addition, <italic>IM</italic>-NNs trained by LATIM consume, on average, 62% and 53% lower energy compared to PHAX and RIM methods due to proper sizing of the inverters. | LATIM: Loading-Aware Offline Training Method for Inverter-Based Memristive Neural Networks | Inverter-based memristive neural networks;offline training;effective load of memristive crossbar;VTC prediction;proper sizing | Inverters;Training;Artificial neural networks;Load modeling;Neurons;Loading;Memristors
Single-ended primary-inductor converter (SEPIC) based differential inverters (SEPIC-BDI) have received wide concerns in renewable energy applications due to their modularity, galvanic isolation, decreased power stages, continuous input current, and step up/down capability. However, its design still has several challenges related to component design, the existence of complex right half plane (RHP) zeros, and increased sensitivity to component mismatches. In this context, this paper presents an improved control and enhanced design method for the three-phase SEPIC-BDI for grid-tied applications. A generalized static linearization approach (SLA) is proposed to mitigate the low-order harmonics. It practically simplifies the control complexity and decreases the required control loops and sensor circuits. The mismatch between the SEPIC converters in each phase is highly mitigated due to the independent operation of the SLA in each phase and the output dc offset currents are reduced. The proposed enhanced design methodology modifies the SEPIC open-loop transfer function by moving the complex RHP zeros to the left half-plane (LHP). Therefore, a simple proportional-integral (PI) controller effectively maintains converter stability without adding higher-order compensators in the literature. Moreover, a straightforward integrator in the control loop eliminates the negative sequence harmonic component (NSHC) and provides a low computational burden. Simulations and experimental results based on 200V, 1.6 kW, 50 kHz prototype with silicon carbide (SiC) devices are provided to validate the effectiveness of the proposed work. The results show that the proposed controller and design method achieve pure output current waveforms at various operating points of the inverter and dc voltage variations. | Improved Controller and Design Method for Grid-Connected Three-Phase Differential SEPIC Inverter | Differential inverter;renewable energy applications;negative sequence harmonic component;power converters;power losses;single-ended primary-inductor converter (SEPIC) | Inverters;Voltage control;Topology;DC-DC power converters;Design methodology;Legged locomotion;Reliability
In this article, a single stage high frequency link unidirectional single phase inverter topology is reported for the application of grid integration of solar and fuel cells. The inverter supports only unity power factor operation. The converter is realized using a parallel resonant structure followed by a full bridge unfolder. This avoids undesirable voltage stress caused by parasitic ringing in pulsewidth modulation (PWM)-based approach. A hybrid modulation strategy, variable frequency modulation in most part of the line cycle, fixed frequency PWM near the zero crossing of line cycle is adopted here. The proposed modulation strategy provides the conditions for zero voltage switching over most part of the line cycle and ensures that the variation of the switching frequency of the converter is within an acceptable range. A state plane-based exact analysis is used for modulator implementation and design of the converter. Also, a design procedure is given that ensures minimization of the component stresses over the line cycle. The operation of converter is experimentally verified using a 3 kW hardware prototype. | An Unidirectional Single Stage Single Phase Soft-Switched Resonant High Frequency Link Inverter | Fundamental harmonic approximation;parallel resonant;phase shift modulation;pulsewidth modulation (PWM);resonant converter;single stage;state plane analysis;variable frequency modulation;zero voltage switching (ZVS) | Modulation;Topology;Switches;Frequency modulation;Inverters;Bridge circuits;Resonant frequency
This article proposes a novel duty ratio regulated virtual voltage vector (VV) model predictive torque control (MPTC) strategy for post-fault eight switch three-phase inverter fed induction motor drive with reduced neutral point (NP) voltage fluctuation. The proposed method contributes to substantially improve the steady-state torque control performance under post-fault conditions. Furthermore, compared with the conventional MPTC, it reduces the torque ripples as well as the NP voltage fluctuations. The mathematical model of eight-switch three-phase post-fault inverter fed induction motor is presented. Based on this, the synthesis of virtual VV is analyzed. Simulation and experimental results are presented to validate the effectiveness of the proposed method. | Duty VV-MPTC for Post-Fault Eight Switch Three-Phase Inverter Fed Induction Motor Drives With Reduced Neutral Point Voltage Fluctuation | Fault tolerance;model predictive torque control;neutral point voltage;virtual voltage vector | Inverters;Voltage control;Torque;Switches;Stators;Fluctuations;Voltage fluctuations
In this paper, we proposed a new load modulation method to improve bandwidth and efficiency at output power back-off (OBO) of the Doherty Power Amplifier (DPA). The quarter wavelength transmission line behind the combination point of the impedance inverter was replaced with a dual-frequency matching circuit to matche the impedance value of the combination point to the load impedance in this method. The dual-frequency matching was used to compensate for the frequency dispersion effect that occurs in the traditional impedance inverter network and to a certain extent solves the bandwidth limitation of the Doherty power amplifier. To verify the proposed theory, a broadband high-efficiency power amplifier was designed and manufactured for 5G mobile communications. Measurement results show that the designed DPA is in the range of 2.4-3.7GHz, the saturated output power is above 42dBm, the saturated drain efficiency is 61.2%-68.4%, and the 6dB back-off efficiency is 49.7%-61.4%. | A Broadband Doherty Power Amplifier With a New Load Modulation Network | Doherty;load modulation network;dual-band;broadband;high efficiency;5G | Impedance;Power transmission lines;Bandwidth;Dispersion;5G mobile communication;Inverters;Broadband communication
This proposed work demonstrates the illustration of dynamic performance intensification of a Permanent Magnet Synchronous Motor (PMSM) employed by a PWM controlled inverter which synchronizes with the rotor movement intimation. PMSM are widely hired in electric vehicles since it possesses better dynamic response, improved torque-speed property, and reduced noise, energy-efficient and power factor in comparison with traditional motors. In the present work, it is observed that by few modifications of the position control strategy as good as sinusoidal stator currents response generates less torque ripples. The mathematical model for PMSM is derived from park's transformation. Further, a maiden attempt is taken to introduce the performance indicator 'sensor angle' to estimate the rotor position in this strategy. From the established model, the various dynamic behavior of the drive system is determined analytically without and under various load disturbances. Additionally, a particle swarm optimization (PSO) technique is adopted to optimize the performance of the proposed dynamic strategy. An efficient speed control strategy by the variation of DC bus voltage is achieved which is equivalent to the armature voltage control of the conventional dc machine. Further, efficient and simple control circuitry of the voltage source inverter (VSI) is obtained in this strategy. To verify the efficacy of the proposed algorithm, necessary tests are carried out in a real-time setup. Therefore, an improved control strategy obtained from the simulation and an experimental approach meets the dynamic behavior employed in light weight electric vehicles. | Self-Controlled PMSM Drive Employed in Light Electric Vehicle-Dynamic Strategy and Performance Optimization | Dynamic response;light vehicle;permanent magnet synchronous motor;rotor position;pulse width modulation (PWM);speed control | Rotors;Inverters;Vehicle dynamics;Switches;Pulse width modulation;Voltage control;Torque
This article presents an 11-level operation of the WE (Wee)-Type inverter. The topology employs a single DC-source, has a reduced number of components, and exhibits a boosting capability. A voltage balancing algorithm is proposed where the inverter's redundant states are employed to maintain the auxiliary DC-link voltage. It is shown that with the control algorithm, the link voltage is preserved at half the primary DC-link voltage, and the 11-level operation is possible for any load. The presented 11-level WE-type structure is also compared with recent 11-level structures and has a lowest cost factor. Two modulation strategies verify the 11-level operation of the inverter: first, a modified nearest level control (MNLC) with the usage of both zero states is developed; and, second, selective harmonic elimination (SHE) is employed, where the angles are generated using a differential evolution (DE) technique. The maximum efficiency of the inverter is 97.55 %. The performance of the inverter is validated in MATLAB/Simulink and on the hardware-in-the-loop platform. | 11-Level Operation With Voltage-Balance Control of WE-Type Inverter Using Conventional and DE-SHE Techniques | WE-type inverter;11-level operation;boosted output voltage;modified nearest level control;differential evolution;selective harmonic elimination | Inverters;Capacitors;Topology;Harmonic analysis;Voltage control;Switches;Insulated gate bipolar transistors
Online parameter estimation of permanent magnet synchronous machines is critical for improving their control performance and operational reliability. This paper provides an overview of the recent achievements of online parameter estimation of PMSMs with examples. The critical issues in parameter estimation are firstly analysed, especially the rank-deficient issue and inverter nonlinearities. Then, the state-of-the-art online parameter estimation modelling techniques are reviewed and assessed. Finally, some typical applications and examples are outlined, e.g. estimation of mechanical parameters, improvement of sensored and sensorless control performance, thermal condition monitoring, and fault diagnosis, together with future research trends. | Online Parameter Estimation for Permanent Magnet Synchronous Machines: An Overview | Condition monitoring;control performance;electrical parameter;fault diagnosis;mechanical parameter;online parameter estimation;permanent magnet synchronous machine;sensorless control | Estimation;Inductance;Couplings;Rotors;Parameter estimation;Magnetic flux;Saturation magnetization
In the three-phase photovoltaic (PV) cascaded inverter, the output power of PV arrays is not equal due to the difference of solar radiation, temperature and other factors, which leads to the over modulation of PV cascaded inverter. In order to solve the above problems, the carrier phase-shifted PWM (CPS-PWM) control strategy based on third harmonic injection is proposed in this paper, taking a single-stage high-frequency-link isolated cascaded PV inverter topology with clamping circuits as an example. It can not only improve the utilization of DC voltage, but also enlarge the power balance constraint range between the units in the phase of cascaded PV inverter, so as to ensure that all units can avoid over modulation under some serious power imbalance cases, and will not increase the third harmonic component injection of grid current. Firstly, the topology and working principle of the proposed inverter based on CPS-PWM control strategy are introduced. Then, the improved CPS-PWM control strategy which can improve the DC voltage utilization of the PV cascaded inverter is analyzed, and the control strategy of intra-phase power balance is emphatically analyzed in the overall control strategy of PV cascaded inverter system, and it is discussed that the proposed control strategy can also enlarge the power balance constraint range between the units of the cascaded inverter. Finally, the effectiveness of the proposed PV cascaded inverter based on the improved CPS-PWM control strategy is verified by the simulation and experimental results. | DC Voltage Utilization Improvement to Enlarge Power Balance Constraint Range for Photovoltaic Cascaded Inverter | PV cascaded inverter;DC voltage utilization;power balance constraint | Inverters;Voltage control;Licenses;Frequency modulation;Topology;Medium voltage;Temperature control
Electric variable speed drives (VSDs) based on two VSDs connected to a multiphase machine are an attractive solution to replace high-power mechanic and hydraulic systems in many sectors of industry and transportation because they present high performance with reduced cost, volume and weight. Among the causes which affect the reliability of dual VSDs, the common-mode current flowing through the machine bearing is an important issue. This paper faces the mitigation of the common-mode current by reducing the common-mode voltage (CMV) generated by the operation of a dual VSD. The CMV reduction is carried out without introducing any extra device and/or passive filtering method. This CMV reduction is performed by applying a specific phase-displacement between the modulation strategies of each single inverter drive. The proposed technique has been evaluated in a down scaled experimental setup in order to test its effectiveness. | Common-Mode Voltage Mitigation of Dual Three-Phase Voltage Source Inverters in a Motor Drive Application | Harmonic analysis;pulse width modulation;common-mode voltage | Shafts;Pulse width modulation;Harmonic analysis;Rotors;Parasitic capacitance;Manganese;Inductance
Power decoupling is always a strong desire for single-phase voltage source inverter (VSI) due to the inherent double-line (2ω) frequency ripple caused by the instantaneous power unbalance between dc- and ac-side. The existing solutions either apply a large capacitor or employ a small power converter to compensate it, which inevitably increases the system cost and control complexity. To overcome these drawbacks, this article performs the transient modeling analysis and it reveals that 2ω frequency power component in the converter achieves minimum value when the inductor current ripple is minimized. A novel capacitors' voltage ripple complementary control algorithm based on three-level boost fed single-phase VSI is proposed. By mitigating the 2ω power component from the inductor and redistributing the stored energy between two intermediate series-connected capacitors, the oscillating power is absorbed with notably eliminated input current ripple and significantly reduced dc-link voltage ripple. Thus, the good power quality of both dc- and ac-side is guaranteed. Furthermore, the total capacitance requirement is minimized under the given dc-link ripple tolerance without any more electric stress increment and lifetime reduction. Simulation and experiment results verify the theoretical analysis and proposed control method. It is promising in applications, where both input current ripple is strictly limited and ac output voltage quality is highly required with small dc-link capacitance. | Capacitors Voltage Ripple Complementary Control on Three-Level Boost Fed Single-Phase VSI With Enhanced Power Decoupling Capability | DC-AC power converter;low-frequency ripple suppression;power decoupling;three-level dc-dc converter | Capacitors;Voltage control;Inverters;Inductors;Frequency control;Fuel cells;Switches
The implementation of finite-control-set model predictive control (FCS-MPC) in voltage source inverters (VSIs) can make the system suffer from poor current harmonics performance, which may complicate the design of the required AC filter. To overcome this shortcoming, a carrier-based modulated model predictive control (CB-MMPC) strategy is proposed in this paper. This method enables the utilization of existing PWM modulation techniques with FCS-MPC, where a modulation waveform with zero-sequence signal injection is generated and compared to a triangular carrier wave, while optimizing the selection of the switching states. As it is shown, the studied CB-MMPC strategy not only considerably improves the current total harmonic distortion (THD) but also attains the performance of fast current dynamic response and robustness as the traditional FCS-MPC. Herein, the detailed implementation of the CB-MMPC control strategy is given, while considering its application to the current feedback control loop of a three-phase three-wire two-level VSI modulated at constant switching frequency. Finally, PLECS circuit simulation and a 3-kW VSI prototype are used to verify the superiority and the effectiveness of the presented CB-MMPC strategy. This is also benchmarked to the FCS-MPC and dead-beat based controllers. | Carrier-Based Modulated Model Predictive Control Strategy for Three-Phase Two-Level VSIs | Finite-control-set model predictive control (FCS-MPC);carrier-based modulated MPC (CB-MMPC);pulse width modulation (PWM);voltage source inverters (VSIs) | Modulation;Switches;Cost function;Voltage control;Predictive models;Predictive control;Control systems
Inverter based distributed generators (DGs) are increasingly being employed for interfacing renewable energy sources into the grid. Droop control is a very popular technique for ensuring parallel operation of these sources based on local measurements alone, in which the inverters are made to emulate the behaviour of synchronous generators of the power system. However, several drawbacks of the droop control technique are being addressed actively, over the years by various researchers. One of the prominent issues is the inaccurate power sharing among the distributed generators (DGs) due to the feeder/line impedances. The performance further deteriorates in the presence of unbalanced loads. This work presents an adaptive technique for adjusting the negative sequence (NS) virtual impedance of the DG, based on its output current, without the need of communication or extra sensors, to achieve enhanced unbalanced power sharing. The proposed control is shown to have the capability of seamless integration with the existing conventional and inverse droop techniques. The methodology is validated through simulations for different DG ratings, controls and on a modified 13 bus system. Small signal eigenvalue analysis about the operating point is used to determine the stable range of control parameters and the strategy is validated on an experimental setup in the laboratory. | Varying Negative Sequence Virtual Impedance Adaptively for Enhanced Unbalanced Power Sharing Among DGs in Islanded AC Microgrids | Distributed Generation;Droop control;Negative Sequence;Power Quality;Unbalanced Power sharing;Unbalance Compensation | Impedance;Voltage control;Microgrids;Adaptive systems;Generators;Stability analysis;Resistance
Mutually coupled switched reluctance motors (MCSRMs) are alternatives in the family of reluctance machines that can overcome switched reluctance motor's (SRM's) system-level integration and control challenges by utilizing standard three-phase voltage source inverters. In this article, a novel segmented-rotor, fractional-slot, tooth-wound MCSRM with notched rotor design is presented, which has very low torque ripple compared to other machine types in the SRM family. The torque ripple is reduced to 3.6% without utilizing any current profiling techniques or torque sharing functions. The ripple minimization is achieved primarily through rotor segment shaping, which has a strong influence on stator flux densities, flux linkages, and torque harmonics. The design strategy, along with the optimization details, is presented for a 120 W, 12 slot-8 pole MCSRM. The designed MCSRM is prototyped for experimental verification and validation of the finite element analysis results and design methodology. | Segmented Rotor Mutually Coupled Switched Reluctance Machine for Low Torque Ripple Applications | Concentrated winding;flux barrier;mutually coupled switched reluctance motor (MCSRM);rotor shaping;segmented rotor;switched reluctance motor (SRM);torque ripple | Rotors;Torque;Torque measurement;Windings;Conductors;Reluctance motors;Couplings
A single-phase symmetric-bipolar-type high-frequency isolated buck-boost ac–ac (SBT-HFI-BBAC) converter is proposed. The converter is composed of two full-bridge inverter modules, input/output <italic>LC</italic> filters, and a high-frequency transformer (HFT) with series capacitors. It can provide identical noninverting and inverting buck-boost output voltages with symmetric-bipolar voltage gains of <inline-formula><tex-math notation="LaTeX">$ \pm D/({1 - D})$</tex-math></inline-formula>. The frequency of the output voltage can also be adjusted in discrete steps, similar to single-phase matrix converters (MCs). It supplies continuous input and output currents and works well with nonunity power factor loads. The magnetizing current of the HFT has no line frequency component due to the presence of the series blocking capacitors. Moreover, due to the absence of <italic>ac</italic> switches, the converter has a simple commutation process, unlike conventional ac-ac/MCs. Two switching strategies are proposed; Strategy-I with fewer high-frequency switches and Strategy-II with reduced switch currents, providing more flexibility in switch power loss optimization. The proposed SBT-HFI-BBAC converter is well suited for application as a dynamic voltage restorer, compensating a wide range of grid voltage sags and swells, without the need for a low-frequency voltage injection transformer. Its step-changed frequency operation can also find use in various applications, such as high-gain ac–dc converters, traction systems, etc. A comprehensive description of circuit operation is presented along with component design guidelines and appropriate comparisons. Experimental verification results are provided using a 400-W laboratory test circuit. | Single-Phase Symmetric-Bipolar-Type High-Frequency Isolated Buck-Boost AC–AC Converter With Continuous Input and Output Currents | Buck-boost voltage;high-frequency transformer (HFT);inverting/non-inverting operations;step-changed frequency operation;symmetric bipolar voltage gain | Switches;AC-AC converters;Capacitors;Power quality;Frequency conversion;Switching circuits;Voltage control
This article presents a dynamic voltage support (DVS) scheme for achieving low-voltage ride-through (LVRT) with a grid-connected photovoltaic (PV) inverter during the voltage sag fault. The DVS scheme is achieved by formulating an additional reactive active current control mode which is developed from a conventional reactive current control approach. This provides stable operation of the system and achieves higher effectiveness due to the lower <italic>X</italic>/<italic>R</italic> ratio at the point of common coupling in low-voltage networks. Further, the performance of the proposed controller is assessed by simulating a 4 kW system for voltage sag faults. Further, the proposed controller tested with the real-time simulations and experimental setup for voltage sag conditions. The results presented demonstrate that the active and reactive power is regulated in concordance with grid code requirements. The controller achieves LVRT within the time limits of grid standard during symmetrical faults, which makes it appropriate for fast transient events. This operates the PV system under its nominal capacity, avoiding unwanted grid disconnection events. | Dynamic Voltage Support for Low-Voltage Ride-Through Operation in Single-Phase Grid-Connected Photovoltaic Systems | Dynamic voltage support (DVS);low-voltage ride-through (LVRT);reactive power control;single-phase grid-connected photovoltaic (PV) system | Voltage control;Inverters;Power system stability;Power harmonic filters;Synchronization;Power quality;Low voltage
Nowadays, neutral point voltage (NPV) balancing control and leakage current (LC) reduction methods are considered to improve the reliability of transformerless three-level T-type (3LT<sup>2</sup>) inverter. Medium vector pulse width modulation (MVPWM) method can control the inverter operation to eliminate the LC; however, is powerless to balance the NPV. Alternatively, discontinuous PWM (DPWM) methods can be implemented to balance the NPV. In this article, a hybrid method for transformerless 3LT<sup>2</sup> inverter is proposed to simultaneously minimize the LC and accomplish balancing control in case of NPV unbalancing. The proposed method applies MVPWM switching patterns to eliminate LC while the NPV is balanced. If the NPV becomes unbalanced, it applies specific switching patterns of the DPWM methods as alternative patterns to balance the NPV with minimal LC. Accordingly, the proposed method not only maintains the LC elimination advantage of the MVPWM method but also realizes the NPV balancing capability without any topology modification or adding electrical components. Noteworthy, even the NPV balancing is accomplished with minimal flow of the LC. The proposed method is carrier-based PWM, which shortens execution time and simplifies practical implementation. Experimental tests have been accomplished and results demonstrate the effectiveness of the proposed method on adding the NPV balancing capability with minimal LC to the MVPWM method. | A Hybrid Method to Eliminate Leakage Current and Balance Neutral Point Voltage for Photovoltaic Three-Level T-Type Inverter | Carrier-based pulse width modulation (CB-PWM);common-mode voltage (CMV);discontinuous pulse width modulation (DPWM);leakage current (LC) elimination;medium vector PWM (MVPWM);neutral point voltage (NPV) balancing;photovoltaic (PV);three-level T-type (3LT $_2$ ) inverter | Inverters;Pulse width modulation;Switches;Topology;Capacitors;Voltage control;Leakage currents
When an electric vehicle (EV) is driving at a very low or high speed, there are cases where energy recovery is not possible because the back electromotive force generated in the motor is too small or large. In this paper, we investigate the application of the regenerative electromagnetic retarder's energy recovery method to the permanent magnet synchronous motor (PMSM) of an EV. When the EV was driven downhill or coasts, L-C resonance via switched capacitor was used to control the voltage generated by the PMSM as a voltage that can recharge the battery. During regeneration, the voltage generated in the PMSM varied along with the degree of resonance through switching the duty of the proposed circuit. Through simulation, DC-Link voltage according to switching duty ratio and motor speed is plotted in a 3D map. Based on this, voltage control algorithm using PI and reverse PI duty control has been proposed. To prove the proposed algorithm, the DC-link stage of the inverter is simply equivalent to the R-C model. And, if the PMSM operates at a constant speed, the generated voltage is controlled so as to charge the battery. In addition, the discharging and charging energies of the battery are simulated when the EV with certain load torque is driving uphill and downhill. Considering the dynamics of the car, the energy recovery rate was simulated when the EV is driving uphill and downhill in a 50:50 ratio at the same slope and distance. The simulations were conducted using MATLAB Simulink, and the experiments were carried out using a motor-generator set and a small electric truck equipped with a 13 kW PMSM, respectively. | Study on Regenerative Energy Recovery of Electric Vehicle Through Voltage Control Using Switched Capacitor |  | Voltage control;Batteries;Capacitors;Induction motors;Electromagnetics;Inverters;Switches
The motivation of this paper is to bring into notice the establishment of two topologies: enhanced boost-quasi Z source inverter (EB-QZSI) and enhanced boost QZSI with an active switched network (EB/ASN-QZSI) which have poor performance than Extended switched capacitor quasi switched boost inverter (ESC-qSBI). However, ESC-qSBI has been developed before the EB-QZSI and EB/ASN-QZSI. The ESC-qSBI utilizes lesser number of inductors than the enhanced boost-quasi Z source inverter (EB-QZSI) and enhanced boost QZSI with an active switched network (EB/ASN-QZSI). In the presence of parasitics, ESC-qSBI has higher voltage gain than the EB-QZSI and EB/ASN-QZSI. Additionally, EB/ASC-QZSI has lower total voltage stress across diodes and capacitors as compared to EB-QZSI and EB/ASN-QZSI. The operation, steady state analysis, comparison and experimental analysis are discussed to prove the superorrity of ESC-qSBI over EB-QZSI and EB/ASN-QZSI. | Comparative Analysis of Extended SC-qSBI With EB-QZSI and EB/ASN-QZSI | Z-source inverter;parasitic;voltage stress;voltage gain | Switches;Inverters;Capacitors;Inductors;Three-dimensional displays;Resistance;Stress
Voltage source converter based multi – terminal DC grids (VSC – MTDC) are widely used for integration of renewable resources. Control of these grids requires vector control method, which includes inner and outer current controllers, tuning of these controllers is very important. Conventionally used tuning methods consider approximated linear model to tune the proportional – integral (PI) parameters of voltage source converter (VSC) which fails to produce optimum disturbance rejection results. In this research an Ant Colony Optimization (ACO) technique is used to get the optimum parameters of inner and outer power control layers for multi – terminal DC system. ACO is applied simultaneously on inner and outer control layers and results are compared with classical tuning method and well established meta - herustic technique, Particle Swarm Optimization (PSO) using MATLAB software. Dynamic models of VSC – MTDC are developed in PSCAD/EMTDC to exalt the qualities of the presented tuning method. In this paper, a four terminal VSC – MTDC has been used under different sequence of events of disturbances e.g. load change on AC side, active power reference change for inverter and rectifier mode and disconnection of one terminal to evaluate the robustness of ACO algorithm with respect to classical method. The proposed tuning method gives superior results under different disturbance compared to conventional method. | Controller Parameters Optimization for Multi-Terminal DC Power System Using Ant Colony Optimization | DC grid;VSC;multi-terminal DC grid;PI controllers;ant colony optimization;disturbance rejection;MTDC controllers | Voltage control;Ant colony optimization;Tuning;Optimization;Mathematical model;Power system stability;Voltage-source converters
In this paper we consider the problem of restoring the voltage for stand-alone inverter-based Microgrids despite the effects of the time-delays arising with the information exchange among the electrical busses. To guarantee that all Distributed Generators (DGs) reach in a finite-time and maintain the voltage set-point, as imposed by a virtual DG acting as a leader, we suggest a novel robust networked-based control protocol that is also able to counteract both the time-varying communication delays and natural fluctuations caused by the primary controllers. The finite-time stability of the whole Microgrid is analytically proven by exploiting Lyapunov-Krasovskii theory and finite-time stability mathematical tools. In so doing, delay-dependent stability conditions are derived as a set of Linear Matrix Inequalities (LMIs), whose solution allows the proper tuning of the control gains such that the control objective is achieved with required transient and steady-state performances. A thorough numerical analysis is carried out on the IEEE 14-bus test system. Simulation results corroborate the analytical derivation and reveal both the effectiveness and the robustness of the suggested controller in ensuring the voltage restoration in finite-time in spite of the effects of time-varying communication delays. | Distributed Robust Finite-Time Secondary Control for Stand-Alone Microgrids With Time-Varying Communication Delays | Secondary voltage control;islanded microgrid;multi-agent systems;time-varying communication delay;robust control strategy;finite-time stability;Lyapunov-Krasovskii theory;IEEE 14-bus test system | Voltage control;Delays;Voltage measurement;Reactive power;Tuning;Stability criteria;Protocols
This article proposes a novel and generalized single-carrier (SC) pulsewidth modulation (PWM) scheme suitable for multilevel converters. Compared with the existing SC-PWM schemes, the proposed one presents a simpler approach to replicate the behavior of the phase disposition PWM method at any operating point. Besides having an easier digital implementation, the proposed SC-PWM scheme results in great control flexibility to optimize the operation of multilevel converters. Based on the rationales of the proposed SC-PWM scheme, an optimized switching strategy for a cascaded H-bridge (CHB) multilevel inverter architecture is developed. The proposed optimized switching strategy imposes appropriate switching sequences with a minimum number of power device commutations per cycle, leading to both half-wave and quarter-wave symmetries at the individual H-bridge cell level, which subsequently improves the converter harmonic performances and reduces the overall switching losses. The validity and effectiveness of both proposed modulation and switching strategies are demonstrated through the intensive simulation and experimental test results provided both in time and frequency domains. The experimental results are obtained on a three-phase seven-level CHB inverter for an 18-kW laboratory prototype. | A Generalized Single-Carrier PWM Scheme for Multilevel Converters | Inverters;losses;power semiconductor devices;pulsewidth modulation (PWM) | Pulse width modulation;Modulation;Harmonic analysis;Switches;Frequency modulation;Power system harmonics;Topology
The four-switch three-phase (FSTP) inverters are known for their cost-effective advantages and minimal switching losses. However, such inverter topology's progress is lagging due to control constraints and requirements, including voltage vector limitations and parameter perturbations. To overcome the issue, this paper proposes a triple-voltage-vector model-free predictive current control (TVV-MFPCC) for FSTP inverter-fed surface permanent magnet synchronous motor (SPMSM) drives. The proposed TVV-MFPCC uses the principle of discrete-space-vector modulation (DSVM) to increase the voltage vector selections. Three primary voltage vectors, either the same or distinct, are linearly combined to yield the synthesized voltage vectors. A redundant voltage vector reduction scheme is also introduced to lessen calculations by optimally reducing the candidate voltage vectors to sixteen equivalent hybrid switching modes. To improve prediction accuracy, the TVV-MFPCC performs three different current readings and three current difference calculations in each sampling period. Experiments using a TMS320F28379D microcontroller are conducted to compare the performance of the proposed TVV-MFPCC against conventional MFPCC (C-MFPCC) and validate the scheme. | Triple-Voltage-Vector Model-Free Predictive Current Control for Four-Switch Three-Phase Inverter-Fed SPMSM Based on Discrete-Space-Vector Modulation | Discrete-space-vector modulation;four-switch three-phase inverter;model predictive current control;model-free predictive control;triple-voltage-vector | Switches;Predictive models;Inverters;Voltage control;Current control;Modulation;Mathematical model
In this article, an 11-kW wireless charging system based on the <italic>LCC</italic>-serial–parallel (SP) topology utilizing the power control of a current doubler is established. The circuit characteristics of the <italic>LCC</italic>-SP topology are analyzed. Furthermore, the equivalent quality factor is introduced to analyze the harmonic problem of the system. Meanwhile, the equivalent impedance of the current doubler is derived by Fourier decomposition. Then, the <italic>LCC</italic>-SP compensation parameters are modified according to the derived equivalent impedance. Considering the above harmonic problem, the system loss, and the equivalent impedance correction of the current doubler, an <italic>LCC</italic>-SP parameter design scheme is proposed. To ensure a constant power output at different horizontal offsets, the closed-loop controller is investigated by establishing the small-signal model of the current doubler. Finally, an 11-kW wireless charging prototype with power regulation capability is constructed, which verifies that the system can maintain an 11.014-kW output power and a 91.286% system efficiency even at the maximum horizontal offset. | Design of the <italic>LCC</italic>-SP Topology With a Current Doubler for 11-kW Wireless Charging System of Electric Vehicles | Wireless charging system;LCC-SP topology;current doubler;parameter design;closed-loop controller | Topology;Coils;Rectifiers;Inductance;Impedance;Power harmonic filters;Inverters
This paper presents a grid-forming control (GFC) scheme for two-stage photovoltaic (PV) systems that maintains power reserves by operating below the maximum power point (MPP). The PV plant in GFC mode behaves like a voltage source that supports the grid during disturbances in full or limited grid-forming mode as per the reserve availability. This is a model-free method that avoids the estimation of MPP power in real-time commonly done in the literature, which makes it simpler and more reliable. The proposed control also features an enhanced current limitation scheme that guarantees containment of the current overshoots during faults, which is not trivial in voltage-sourced GFC inverters. A thorough investigation is done, exploring various generation mixtures of synchronous machines (SM), GFC and grid-following (GFL) inverters, and all common disturbances, e.g., load change, faults and irradiance transients. The results show very favorable dynamic performance by the GFC inverters, far superior to GFL inverters and directly comparable to SMs. It is found that replacing SMs with GFC inverters may improve the frequency profile and terminal voltage during disturbances, despite losing out in the mechanical inertia and the strict inverter overcurrent limits. | Grid-Forming Control for Solar PV Systems With Power Reserves | Ancillary services;current limitation;grid forming control;grid support;inverter;maximum power point;power reserves;renewables integration;solar photovoltaic (PV) | Maximum power point trackers;Photovoltaic systems;Power system stability;DC-DC power converters;Synchronous machines;Pulse width modulation;Phase locked loops
By using a single dc voltage source to feed a 4-level switched-capacitor (SC) unit and a 3-level NPP/NPC unit simultaneously, a new 9-level inverter is developed in this work. The 4-level unit is implemented by cascading an inverting half-bridge with a double- or half-mode SC circuit. It involves four transistors, two diodes and two capacitors with self-balanced voltage. Inrush charging current variation di/dt of capacitors at switching instants is successfully suppressed by inserting a small inductor into the SC unit. Compared with the existing solutions for 9-level inverters, the proposed circuit has the advantages of simpler structure and lower cost per level. These make the proposed inverter very suitable for low voltage applications such as PV and fuel cells. Circuit configuration, operation, system characteristics under POD-PWM modulation are analyzed in detail. Feasibility and dynamic performance are also demonstrated experimentally. | Nine-Level Inverter Based on Resonant Switched-Capacitor and NPP/NPC Unit | Circuit topology;DC-AC power conversion;switched capacitor circuits | Inverters;Capacitors;Transistors;Switches;Inductors;Switching circuits;Surges
With the penetration of renewable energy sources based distributed generation (RES-DG) in the distribution network (DN), the operating time of protection relays becomes a major concern to avoid the mis-coordination and nuisance tripping of RES-DG. It is due to the bidirectional flow of current, variance in the fault current level, i.e. high fault current in case of Squirrel cage induction generator (SCIG) based RES-DG, and low fault current for an inverter-based RES-DGs. This paper proposes a novel User-defined dual setting direction overcurrent relay with hybrid time current-voltage (UDDOR-TCV) characteristics to intensify the proposed scheme's flexibility without any communication assistance for radial DN. The proposed model is formulated in a constrained non-linear optimization fashion and solved with the MINLP solver of general algebraic modelling system(GAMS) software to determine the optimal relay settings. The propounded protection scheme is simulated on IEEE-33 bus radial distribution system and a local 40-bus system hosting the multiple SCIG and PV based RES-DGs at optimal locations. Detailed numerical studies are carried out to show the performance of the proposed scheme. 66.848% and 68.26% reduction in relay operation time with zero mis-coordination is achieved with SCIG-WTG case and PV-units case for the IEEE-33 bus system and a similar reduction in operation time is 68.937% and 66.563% for Local-40 bus system. Moreover, the relays numbers are reduced by 32.692% and 39.7% for IEEE-33 and Local-40 bus systems, respectively, due to the forward/reverse characteristics capability of the proposed UDDOR-TCV. The performance of the proposed scheme is also evaluated on IEEE-8 bus meshed DN. The results are compared with the existing protection schemes in recent literature. | User-Defined Dual Setting Directional Overcurrent Relays with Hybrid Time Current-Voltage Characteristics-Based Protection Coordination for Active Distribution Network | Distributed generation;dual setting directional overcurrent relay;hybrid TCV characteristics;GAMS;protection coordination;optimization;user-defined relay settings;fault currents | Relays;Fault currents;Distribution networks;Standards;Optimization;Optical character recognition software;Licenses
This paper discusses a 56-Gb/s PAM4 receiver analog-front end (AFE) implemented in TSMC 40-nm CMOS process. The system consists of a differential 100- Ω termination, a two-stage continuous-time linear equalizer (CTLE), a variable gain amplifier (VGA), and an output buffer. The source-degenerated transconductance stage and inverter-based transimpedance (TIA) with source follower structure are adopted for both CTLE and VGA. The utilization of source follower can solve the harsh DC operation problem in conventional inverter-based TIA and extend the bandwidth. By altering the source-degenerated resistors and capacitors in the two-stage CTLE, the proposed AFE can reach fixed peaking frequency with 9-dB compensation range at high frequency. Moreover, it can also achieve a fixed bandwidth at 14 GHz and 9.5-dB DC gain tuning range when altering the feedback resistors and negative capacitance compensation network (NCC) in VGA. Measurement results demonstrate that: it can compensate for 7.3-dB channel loss at 14-GHz Nyquist frequency and open the closed eye for 56-Gb/s PAM4 signal with BER &lt;; 10<sup>-8</sup> from 2<sup>15</sup> - 1 PRBS input. The core of the AFE occupies 0.32-mm<sup>2</sup> area and consumes 30-mW power from 1.1/1.2-V supply. | A 56-Gb/s PAM4 Receiver Analog Front-End With Fixed Peaking Frequency and Bandwidth in 40-nm CMOS | Analog front-end;CTLE;PAM4;receiver;source follower;TIA;VGA | Bandwidth;Gain;Resistors;Receivers;Tuning;Transconductance;Linearity
This article improves the robustness of a finite control set (FCS)-model predictive controller (MPC) for grid-tied inverters and motor drives applications to plant parameter variations and noise, without reducing its bandwidth or affecting its excellent transient response to disturbances and reference commands. The proposed modification adds an observer to the MPC controller structure, which does not significantly increase the computational burden on the embedded controller. Traditionally, observers are employed to estimate unmeasured variables and cancel the effect of disturbances, but this article employs the observer to estimate a measured variable, the converter output current. This solution leverages the benefits of observers from linear controller theory in order to remove undesired components in the measured current and improve the robustness of the controller; hence it is a valuable solution for practicing power-electronic engineers and researchers in the field of grid-tied inverters and motor drives due to its simplicity compared to some advanced techniques often required in more complex MPC designs. | A Model Predictive Current Controller With Improved Robustness Against Measurement Noise and Plant Model Variations | Current controller;L filter;finite control set (FCS) model predictive controller (MPC);voltage source converter (VSC);inverter;observer | Observers;Current measurement;Computational modeling;Robustness;Proposals;Predictive models;Inverters
One of the parameters required for a high-performance drive of a surface-mounted permanent magnet synchronous motor (SPMSM) operating in the flux-weakening region is the torque ripple reduction. In general, the torque ripple results from many reasons, such as the machine structure, oscillations of measured speed, etc. Hence, this article proposes an optimized strategy that works in conjunction with a variable switching frequency pulsewidth modulation algorithm to reduce the torque ripple peak. For the modulating algorithm, the updated frequency changes linearly with the desired torque ripple and its predicted maximum peak. For the proposed strategy, the reflection of proportional-integral (PI) parameters is observed at the torque ripple caused by the current ripples. Therefore, a robust method for adjusting PI parameters is proposed that relies on the improved fitness function that can minimize the regulators' error and maximize the drive stability bandwidth in the flux-weakening region. This objective function is optimized offline using a genetic algorithm optimization technique. Meanwhile, a third-order generalized integral flux observer is applied in this article, providing evidence of torque ripple reduction. For driving in the flux-weakening region, the reference magnitude of the duty cycles can produce the required <italic>d</italic>-axis reference current to prevent the saturation of current controllers. Finally, comprehensive simulations and experiments are presented to validate the proposed strategy effectively. In comparison with the conventional method, the proposed strategy can reduce the copper and switching losses simultaneously and control the current and speed in the flux-weakening region efficiently. | Analysis and Optimization of Torque Ripple Reduction Strategy of Surface-Mounted Permanent-Magnet Motors in Flux-Weakening Region Based on Genetic Algorithm | Flux-weakening control;frequency modulation pulsewidth modulation (FMPWM);genetic algorithm (GA) technique;surface-mounted permanent magnet synchronous motor (SPMSM);torque ripple reduction | Torque measurement;Torque;Regulators;Voltage control;Synchronous motors;Permanent magnet motors;Inverters
Transformerless (TL) grid-connected photovoltaic (PV) inverters with a common-ground (CG) circuit architecture exhibit some excellent features in removing the leakage current concern and improving the overall efficiency. However, the ability to cope with a wide range of input voltage changes while maintaining the output voltage in a single power conversion stage is a key technological challenge. Considering this, the article at hand proposes a novel dual-mode switched-capacitor five-level (DMSC5L)-TL inverter with a CG feature connected to the grid. The proposed topology is comprised of a single dc source and power diode, three capacitors, four unidirectional, and three bidirectional power switches. Based on the series-parallel switching conversion of the involved switches, the proposed DMSC5L-TL inverter can generate five distinctive output voltage levels during both the boost and buck operation modes with a self-voltage balancing operation for the involved capacitors. A simple dead-beat continuous current controller (DB3C) modulation technique is also used to handle both the active and reactive power exchange while ensuring a fixed switching frequency operation. The proposed circuit description with its DB3C details, the design guidelines with a comparative study, and some experimental results are also given to show the feasibility of the proposed solution for the practical applications. | A Novel Dual-Mode Switched-Capacitor Five-Level Inverter With Common-Ground Transformerless Concept | Common grounded transformerless inverters;grid-connected applications;model predictive control;switched-capacitor cells | Inverters;Topology;Capacitors;Switches;Leakage currents;Voltage control;Reactive power
This paper presents a novel robust current droop controller (RCDC) using a single droop loop. This scheme is unified supporting dual mode of operation for micro-grids (MGs), including grid connected mode (GCM) and islanded mode (ISM) while ensuring seamless transition between the two modes with proportional power sharing maintained. The proposed controller is further incorporated with an improved maximum power point tracking (MPPT) technique presented for the parallel operation of single-stage inverters fed by multi-string PV array topology. In addition, an improved phase-locked-loop-less (PLL-less) method is presented supporting self-synchronization strategy of the parallel operation of PV-inverters with the main grid while maintaining the full capabilities of the unified control architecture. This obviates the usage of conventional PLLs, which are widely used with active synchronization techniques. The performance of the proposed control scheme is validated using real time simulations (RTS) developed by dSPACE MicroLabBox. | A Novel Unified Controller for Grid-Connected and Islanded Operation of PV-Fed Single-Stage Inverter | Smart Grid;Distributed Generation;Unified Droop Controller;Self-Synchronization;MPPT | Maximum power point trackers;Synchronization;Distributed power generation;Smart grids
Reverse conduction loss of GaN high electron mobility transistors (HEMTs) in very high frequency (VHF) converters is non-neglectable due to the absence of body diode. To reduce the reverse conduction time, this paper proposes a linear equivalent model for class Φ<sub>2</sub> inverter to derive optimal duty cycles for different working conditions. The proposed model is derived from frequency-domain perspective, which simplifies the derivation process and provides an intuitive physical insight for class Φ<sub>2</sub> inverter. Firstly, the power switch is modeled as a current source according to time-domain expressions of inductor current, which simplifies the circuit to a linear network. Based on quantitative analysis of the current source spectrum characteristics, the linear network response to the current excitation is derived, which forms the linear equivalent model. Then, drain voltage of the main switch under different working conditions is obtained. With the zero-crossing point of the drain voltage, numerical solutions of the optimal duty cycles are calculated. Finally, the optimal duty cycles are implemented with a high-resolution duty cycle generation circuit in a 27.12MHz prototype, which achieves not only a peak efficiency of 93.6% at full load, but also higher efficiency over the whole load and input voltage range compared to conventional fixed duty cycle. | Linear Equivalent Model for VHF Class Φ<sub>2</sub> Inverter Based on Spectrum Quantification Method to Reduce GaN Reverse Conduction Loss | GaN HEMTs;reverse conduction loss;very high frequency;class Φ₂ inverter;linear equivalent model;spectrum quantification | Gallium nitride;MODFETs;Inverters;HEMTs;Switches;Integrated circuit modeling;Harmonic analysis
Large magnetic field volumes associated with core-less high-frequency inductive power transfer (HF-IPT) systems allow multiple receivers to be powered from one transmitter, but also provide greater probability for foreign objects to couple to the system. Knowledge of the types of objects (legitimate receivers or otherwise) that are coupled to the transmitter is critical. Such knowledge on the transmit side would allow the system to be deactivated in the presence of foreign objects, and to determine the exact state of tuning of the receivers so that it may adjust itself accordingly to optimize system performance. This article introduces a technique to calculate the induced voltage generated by coupled receivers and foreign objects on the transmit coil in real time. Changes in the position or electrical quantities of the receivers, and foreign objects, alter the induced voltage on the transmit coil, and with it the trajectory of the switching waveforms of the inverter driving the transmit coil. From the shape of these waveforms, information on the phase and amplitude of the induced voltage can be extracted, thus enabling the induced voltage on the primary to be estimated with a single, easy to access, voltage measurement, which is easier than estimating the induced voltage from measurements of coil current and total coil voltage. We used a support-vector-machine (SVM) to perform regression analysis on the drain voltage data. The experimental setup uses a 100 W, 13.56 MHz Class EF inverter, and the model was generated from a large number of samples of the drain voltage waveforms operating at different known loads. These were generated from our in-house HF-IPT test load, which uses a Class EF synchronous rectifier. The results allow the induced voltage on the transmit coil to be estimated in real time from the drain voltage waveform alone, with a normalized root mean square error of 1.1% for the real part (reflected resistance) and 1.2% for the imaginary part (reflected reactance). This article is accompanied by a video file demonstrating the experiments. | Load Characterization in High-Frequency IPT Systems Using Class EF Switching Waveforms | Impedance measurement;inductive power transmission;mutual coupling;resonant inverters | Coils;Voltage measurement;Receivers;Inverters;Transmitters;RLC circuits;Impedance
Three-level neutral-point-clamped (3L-NPC) voltage source inverters are widely used in many low- and medium-power applications. However, the 3L-NPC inverter has an inheritance issue of the neutral-point (NP) voltage unbalancing due to the deviation of dc-link capacitor voltages causing distortions for the output waveform quality. Generally, discontinuous pulsewidth modulation (DPWM) is used to diminish the stress on power transistors and prolong their lifespan, however; it is not capable of solving the issue of NP voltage unbalancing. Therefore, this article proposes a simple voltage balancing control based on DPWM with a hysteresis NP voltage band. The balancing control method is only activated once the capacitance voltage error exceeds the hysteresis band by generating a momentary offset on the opposite direction of the DPWM offset. In this way, both top and bottom capacitance voltages will converge within a predefined error band. Various hysteresis error bands are investigated by analyzing the power losses, total harmonic distortions, and common mode voltage. The advantages of this proposed method are its simplicity and ease of control while maintaining the features of DPWM. The effectiveness of the proposed method is validated using simulation and experimental results. | Simple Capacitor Voltage Balancing for Three-Level NPC Inverter Using Discontinuous PWM Method With Hysteresis Neutral-Point Error Band | Discontinuous pulsewidth modulation (DPWM);hysteresis neutral-point (NP) error band;NP voltage balancing;three-level NP clamped inverter (3L-NPC) | Inverters;Switches;Capacitance-voltage characteristics;Clamps;Hysteresis;Voltage control;Capacitance
This article presents the cryogenically cooled application for wide bandgap (WBG) semiconductor devices. Characteristics of silicon carbide (SiC) and gallium nitride (GaN) at cryogenic temperatures are illustrated. SiC MOSFETs exhibit increased on-state resistance and slower switching speed at cryogenic temperatures. However, cryogenic cooling provides low ambient temperature environment and thus enables the SiC converter to operate at lower junction temperature to achieve higher efficiency compared to room temperature cooling. A cryogenically cooled MW-level SiC inverter prototype is developed and demonstrated the feasibility of operating high-power SiC converter with cryogenic cooling. GaN HEMTs exhibit more than five times on-state resistance reduction and faster switching speed at cryogenic temperatures which makes GaN HEMTs an excellent candidate for cryogenic power electronics applications. The significantly reduced on-state resistance of GaN devices provides the possibility to operate them at a current level much higher than rated current at cryogenic temperatures. A GaN double pulse test (DPT) circuit is constructed and demonstrated that GaN HEMTs can operate at nearly four times of rated current at cryogenic temperatures. Challenges of utilizing WBG device with cryogenic cooling are discussed and summarized. | SiC and GaN Devices With Cryogenic Cooling | Wide bandgap device;SiC MOSFET;GaN HEMT;cryogenic temperature;cryogenically-cooled converter;device characterization;MW-level converter | Cryogenics;Gallium nitride;Silicon carbide;Temperature;Resistance;MODFETs;HEMTs
Overvoltage is one of the issues in distribution grids with high penetration of photovoltaics (PVs). Centralized or droop-based methods of active power curtailment (APC) and/or reactive power control of PVs are viable solutions to prevent overvoltage. This article proposes two distributed methods to control PV inverters, which are based on nodal sensitivities. Then, the performance of the proposed methods is compared with two commonly used control methods, i.e., a distributed method that follows IEEE-1547 but uses arbitrarily chosen droops and a centralized optimal power flow (OPF) based method. Performance is evaluated using a 730-node feeder with up to 100% penetration of inverters. Based on the case studies, the key findings are: first, local droop setting as per IEEE-1547, whether the droops are arbitrarily chosen or systematically calculated using sensitivities, can eliminate overvoltage if reactive power control and APC are coordinated, second, the proposed sensitivity-based approach yields the best voltage performance index computed based on voltage profile compared to the maximum allowed upper bound, and third, OPF-based method is desirable if communication infrastructure exists and minimum energy curtailment is sought. | Nodal Sensitivity-Based Smart Inverter Control for Voltage Regulation in Distribution Feeder | Distribution grid;optimal power flow (OPF);overvoltage;photovoltaic (PV);smart inverter;voltage control | Inverters;Reactive power;Voltage control;Sensitivity;Voltage measurement;Reactive power control;Load modeling
In China, a structure in which multiple line-commutated converter based high-voltage direct current (LCC-HVDC) systems feed into the same AC system has been formed. For the multiple LCC-HVDC infeed system, the electrical strength and real operating condition evaluation of the receiving AC system are of great significance for system operation. The multi-infeed short circuit ratio (MISCR) is generally utilized to assess the strength based on the rated parameters; hence, it cannot analyze the real operating condition under the non-rated status. In this paper, an LCC-HVDC system is equivalent to a grounded impedance without changing the external characteristics. The multi-infeed operating short circuit ratio (MIOSCR) is then deduced from the equivalent impedance and equivalent nodal analysis. Relationships between the MIOSCR and electrical strength indices of AC and AC/DC systems are analyzed, and the MISCR is deduced as a special case of the MIOSCR under the rated status. The multi-infeed operating margin coefficient (MIOMC) is finally proposed, which can be utilized to evaluate the operating margin of the LCC-HVDC system and provide guidance for designing operating strategies. The proposed MIOSCR and MIOMC overcome the previous shortcomings of inaccuracy about operating status assessment by the MISCR. The results of the case study demonstrate the effectiveness of the MIOSCR and the MIOMC for assessing the operating condition and margin of converter buses. | Analysis of the Operating Margin Evaluation of Multi-Infeed LCC-HVDC Systems Based on the Equivalent Impedance | Equivalent impedance;equivalent nodal analysis;multi-infeed HVDC system;multi-infeed operating short circuit ratio;operating margin | HVDC transmission;Impedance;Inverters;Stability criteria;Mathematical model;Circuit stability;Reactive power
In this work, we focus on the three most relevant pseudo-digital ring oscillator circuits for VCO A/D conversion. First, we show that they can be accurately modeled by an equivalent 2-terminal diode-like element. Next, we study the main analog performance figures: the effective oscillation frequency (which affects the quantization noise of a VCO ADC), the input referred noise and the power efficiency both for voltage and current control. We do this both through theoretical modeling as well as through simulations, which are in good agreement with each other. Our study highlights several important independencies: e.g. most performance metrics are independent on the number of VCO stages and the external load capacitance on the VCO nodes. In contrast to these independencies, we identify several important dependencies. In particular, we show that the biasing of the ring has an enormous impact on power efficiency of the ring. This dependency is different for the case of a voltage- or current mode configuration of the ring. | The Analog Behavior of Pseudo Digital Ring Oscillators Used in VCO ADCs | VCO A/D-conversion;ring oscillator;input referred noise;power efficiency | Voltage-controlled oscillators;Ring oscillators;Inverters;Delays;Voltage control;Oscillators;Integrated circuit modeling
Near-threshold voltage ( V<sub>th</sub>) operation is an effective method for lowering energy consumption. However, it increases the impact of V<sub>th</sub> variation significantly, which makes it difficult for previously proposed static random access memory (SRAM) bitcells to achieve high read stability and write ability yields. To achieve these in the near- V<sub>th</sub> region, a differential 7T SRAM bitcell is proposed in which an additional row-based control signal and an nMOS transistor between the pull-up and pull-down transistors is adopted on one side of the cross-coupled inverter. In addition, the proposed SRAM bitcell can use a bit-interleaved structure without the half-select issue. Compared to differential 10T and 12T SRAM, the proposed differential 7T SRAM achieves 5% and 6% higher SRAM operating frequency and 70% and 23% lower operation energy consumption with a 33% and 49% smaller bitcell area, respectively. | Differential Read/Write 7T SRAM With Bit-Interleaved Structure for Near-Threshold Operation | 7T bitcell;half-select issue;low energy consumption;near-threshold voltage;static random access memory (SRAM) | Random access memory;Energy consumption;Delays;Transistors;Licenses;Circuit stability;Turning
Torque control of electric drives is a challenging task, as high dynamics need to be achieved despite different input and state constraints while also pursuing secondary objectives, e.g., maximizing power efficiency. Whereas most state-of-the-art methods generally necessitate thorough knowledge about the system model, a model-free deep reinforcement learning torque controller is proposed. In particular, the deep Q-learning algorithm is utilized which has been successfully used in different application scenarios with a finite action set in the recent past. This nicely fits the considered system, a permanent magnet synchronous motor supplied by a two-level voltage source inverter, since the latter is a power supply unit with a limited amount of distinct switching states. This contribution investigates the deep Q-learning finite control set framework and its design, including the conception of a reward function that incorporates the demands concerning torque tracking, efficiency maximization and compliance with operation limits. In addition, a comprehensive hyperparameter optimization is presented, which addresses the many degrees of freedom of the deep Q-learning algorithm striving for an optimal controller configuration. Advantages and remaining challenges of the proposed algorithm are disclosed through an extensive validation, which includes a direct comparison with a state-of-the-art model predictive direct torque controller. | A Deep Q-Learning Direct Torque Controller for Permanent Magnet Synchronous Motors | Data-driven control design;deep Q-learning;direct torque;hyperparameter optimization;nonlinear control systems;permanent magnet motors;reinforcement learning | Torque;Task analysis;Optimization;Switches;Torque control;Industrial electronics;Training
In this work, a generalized power supply induced jitter (PSIJ) model is proposed. The PSIJ sensitivity is obtained based on the evaluation of driver power supply rejection ratio (PSRR) response. The voltage ripple at the driver output is transformed into driver output jitter with the slope of the switching edge. The time-averaged effect of power noise during the time range of driver propagation delay is also considered. The proposed model is applied to estimate the PSIJ sensitivity for typical inverter type of drivers and a low-voltage differential signaling (LVDS) type of current mode differential transmitter. Depending on the transistor working region in the driver, the PSIJ sensitivity frequency dependence could be dominated by either the propagation delay or the PSRR response. The accuracy of the predicted PSIJ sensitivity is verified by simulation. Reasonably good accuracy has been achieved in terms of both the magnitude and phase. | A Generalized Power Supply Induced Jitter Model Based on Power Supply Rejection Ratio Response | Differential transmitter;inverter;power supply induced jitter (PSIJ);power supply rejection ratio (PSRR);propagation delay | Sensitivity;Jitter;Propagation delay;Rails;Inverters;Delays;Power supplies
This paper presents a new single-source three-phase seven-level inverter with an inherent three-time voltage boosting capability for medium-voltage applications. The proposed topology is comprised of series connection of two switched-capacitor (SC) networks with an added half-bridge module per phase. Each of such integrated SC networks requires a single capacitor associated with three active power switches. The three-time voltage boosting feature of the proposed topology can reduce the dc-link voltage requirements by 50% in comparison to the traditional neutral point clamped (NPC), flying capacitors, active NPC (ANPC), hybrid clamped ANPC, and cascaded H-bridge topologies, and 75% to advanced ANPC topologies. It can also reduce the number of required switches and capacitors as well as their voltage stresses compared to those state-of-the-art topologies reported in the literature. By integrating “n” number of added SC networks in the proposed seven-level basic topology, the number of output voltage levels can be extended to 2n+3 per phase. A finite control set model predictive control algorithm is also derived to control the converter in both the active and reactive power exchanges modes without distorting the generated grid current quality. The capacitor voltage balancing is inherent in the proposed topology, and thus, there is no need for any additional voltage balancing circuit, which further reduces the control complexity. The performance of the proposed topology and its control algorithm are validated by several measurement results. | Topology, Modeling and Control Scheme for a new Seven-Level Inverter With Reduced DC-Link Voltage | Model predictive control;multilevel converter;switched capacitor;voltage boosting;power control | Predictive control;Capacitors;Voltage control;Inverters;Boosting;Switches;Stress
The standard converter concept employed in variable speed motor drives is the two-level three-phase Si insulated-gate bipolar transistor voltage source inverter with its switch nodes connected to the motor terminals via shielded cables to avoid excessive high-frequency noise emissions. However, high dv/dt pulses of the inverter pose substantial stresses on the motor, which are further intensified by the ever-faster switching speeds of wide band-gap semiconductors, hence promoting interest in inverters with full-sinewave output filters, which potentially enable the use of inexpensive unshielded motor cables. However, the IEC 61800-3 standard dictates stringent conducted and radiated emission limits on unscreened power interfaces. In this article, a dc input and ac output filter structure allowing operation with unshielded cables is derived for a phase-modular 11-kW buck-boost Y-inverter motor drive system employing 1.2-kV SiC MOSFETs with a switching frequency of 100 kHz. First, regulations and measurement techniques for conducted and radiated emissions of motor drives are analyzed. Next, the operating principle of the Y-inverter is described and an electromagnetic interference equivalent circuit is derived, followed by a systematic filter design. Finally, measurements are conducted on an ultracompact hardware prototype of the converter system with 12 kW/dm<sup>3</sup> (197 W/in<sup>3</sup>) power density, where the results indicate full compliance with the IEC 61800-3 conducted and radiated emission limits for operation with unshielded dc supply and motor cables in a residential area. | EMI Filter Design for a Three-Phase Buck–Boost Y-Inverter VSD With Unshielded Motor Cables Considering IEC 61800-3 Conducted and Radiated Emission Limits | DC-side/ac-side electromagnetic interference (EMI) filter design;electromagnetic compatibility;IEC 61800-3;three-phase buck–boost inverter;variable speed drives (VSDs);Y-inverter | Cable shielding;Electromagnetic interference;DC motors;Inverters;IEC Standards;Switches;Standards
Aiming for mutual isolation between ports, this article proposes a four-port high-frequency-bus-based power electronic transformer (HFB-PET), the core of which is the modular multiactive bridge (MMAB). In addition to port isolation, it also has the advantages of modularity, scalability, and reduced power conversion stages. First, the configuration of the proposed PET is introduced and compared with the existing solutions. Then, based on the mathematical model, a power coordinated control scheme is presented, including the power decoupling control for the cascaded H-bridge converter of the medium-voltage ac port to handle unbalanced grid voltages and active loads, the cell-power balance control for the medium-voltage dc port to achieve dc-link voltage equalization, and the power cross-coupling suppression control employed to improve the dynamic performance of the MMAB. On top of that, a hierarchical control framework with the global synchronous clock is constructed. Besides, a soft startup scheme considering the power balance between cells is introduced. Finally, the effectiveness of the proposed control scheme under the bidirectional power flow for the dc ports and the four-quadrant power flow for the ac ports is verified by experiments conducted on the laboratory scale-down prototype and the 10 kV/2 MVA industrial prototype. | Analysis and Control of a Four-Port Megawatt-Level High-Frequency-Bus-Based Power Electronic Transformer | High-frequency-bus (HFB);power coordinated control;power cross-coupling;power electronic transformer (PET) | Topology;Prototypes;Voltage control;Power conversion;Mathematical model;Inverters;Scalability
Active power decoupling in single-phase conversion systems reduces the required capacitance for twice-line frequency power ripple buffering by operating the energy buffering capacitors with high energy utilization ratios. The bipolar active buffer is the buffer topology that can achieve 100% energy utilization ratio. Yet, the conventional two-level full-bridge designs suffer from high switching and conduction loss and large filter inductor size due to the direct connection of the buffer across the high voltage dc-bus. Moreover, the high voltage swings across the buffer capacitor impose challenges for the control to regulate harmonics in the system. This article improves the power density and the efficiency of the bipolar active buffer through a buffer architecture incorporating the flying capacitor multilevel topology. Moreover, control techniques to regulate harmonics in the buffer are proposed to maintain low ripple in the dc-side current. The use of two common types of capacitors, the metal film capacitor and the X6S multilayer ceramic capacitor (MLCC) as buffer capacitors, is addressed with different harmonic control schemes. With MLCCs, we have also achieved a total passive component volume that is almost three times smaller than state-of-the-art solutions. The proposed approach is validated using a compact hardware for a 2-kW, 400-V dc-bus, 60-Hz single-phase inverter application. | A High Power Density Multilevel Bipolar Active Single-Phase Buffer With Full Capacitor Energy Utilization and Controlled Power Harmonics | AC–DC;active buffer;capacitors;flying capacitor multilevel converters;single-phase | Capacitors;Harmonic analysis;Capacitance;Voltage control;Inverters;Inductors;Reactive power
This article proposes an enhanced control strategy for a microgrid consisting of multiple rooftop solar photovoltaic sources. These sources are of different power ratings and intermittent in nature. The microgrid is flexible to function either in islanded mode or in grid connected mode. It affects power management and hampers the power quality in microgrid. The proposed control scheme enhances the power quality of the microgrid by providing reactive power compensation to local loads. Thus, it reduces the burden on utility grid. The proposed control technique establishes a priority-based policy for reactive and active power compensation under local demand variance. A smooth and automated transition of microgrid between islanded and grid connected modes is achieved. This seamless transition of the system between two modes avoids the transient in the system. In islanded mode, the proposed control scheme ensures improved voltage regulation under dynamic load demand. It also ensures a minimum burden on the voltage source. Also, the proposed control scheme maintains the power factor of the system near to unity. The system performance is validated experimentally under a number of various operating conditions such as dynamic load variation, grid condition, automated transition, intermittent power generation in real time simulator. | A Modified Control Method for Grid Connected Multiple Rooftop Solar Power Plants | AC microgrid;multiple solar photovoltaic (PV);power control;seamless transition | Voltage control;Microgrids;Reactive power;Inverters;Transient analysis;Resistance;Impedance
In medium/high power applications, including smart transformers, active power filters, and wind turbines, three-level neutral-point-clamped (NPC) inverters proved to be a reliable solution, providing high efficiency and low harmonic distortion. In practice, several NPCs are parallel connected and operated in interleaved manner to further increase the power handling and reduce the line filters size. However, if such configuration has a common dc-link, high-frequency zero-sequence circulating current (HF-ZSCC) arises among the inverters, increasing power losses of the switching devices and propagating the stress on the dc-capacitors. Moreover, the amplitude of the HF-ZSCC is inversely proportional to the filter inductance size, therefore in real applications, it can reach hundreds of amperes even with relatively low output currents. The research on the HF-ZSCC is mostly concentrated on two-level inverters for low voltage grids and traction applications, where the inductance size is relatively big and the HF-ZSCC does not affect the system efficiency. Differently, NPCs provide higher switching degree of freedom and more sophisticated methods can be applied to reduce the HF-ZSCC. This article investigates a double-reference pulsewidth modulation (DRPWM) as solution for diminishing the HF-ZSCC in paralleled NPCs. The performance of DRPWM method is confirmed by both simulation and experiments, performed on a 1.6-MVA system. | Reduction of the Circulating Current Among Parallel NPC Inverters | Circulating current;common dc-link;modulation techniques;neutral-point-clamped (NPC) inverters;parallel inverters;pulsewidth modulation (PWM) inverters | Space vector pulse width modulation;Inductance;Power filters;Switches;Active filters;Inverters;Wind turbines
A two-stage series model predictive torque control for permanent magnet synchronous motor drives is proposed in this article. First, the control of torque and flux linkage is converted to double-torque control (i.e., the control of active torque and reactive torque) based on the instantaneous power theory to eliminate the weighting factor in conventional model predictive torque control. Then, the double-torque prediction trajectory and double-torque reference are extrapolated to two control periods. The concept of two-stage series predictive control is proposed in this article, in which the cost functions of two prediction instants are designed to form series control structure. In the proposed method, the first-stage prediction is used to select candidate voltage vectors and the second-stage prediction is used to evaluate the optimal voltage vector. Since the cost function of two control periods in the future is considered when selecting the voltage vectors, the possibility that the same voltage vector is applied to adjacent control periods increases, thereby reducing the switching frequency of the system. Finally, the effectiveness of the proposed method is verified by experiments. | Two-Stage Series Model Predictive Torque Control for PMSM Drives | Double-torque;model predictive torque control (MPTC);switching frequency;two-stage series | Torque;Voltage control;Stators;Couplings;Mathematical model;Predictive models;Cost function
The increasing participation of renewables in power systems has forced system operators to strengthen grid codes requiring renewable power plants (RPPs) to provide fast frequency support such as inertia response and power oscillation damping. To cope with such new requirements, this article proposes the implementation of a virtual synchronous power plant controller (VSPPC) for RPPs. The VSPPC takes the most from emulating the behavior of a synchronous generator, especially in the case of grid events, as it permits emulating inertia and provides power oscillation damping capabilities. If compared with conventional control schemes, the main advantage of the VSPPC lays in the fact that it does not require to implement any modification in the existing controllers of the plant's converters, which are often controlled as grid-following generation units. This feature makes VSPPC attractive for incorporating advanced grid supporting functionalities in utility-scale RPPs. In this work, the main principles behind the VSPPC and comparative analysis based on simulation and experimental results are provided to validate its performance. | Design of Controller for Virtual Synchronous Power Plant | Fast frequency support;grid-forming power converters;power electronic dominated power system;power plant controller;renewable power plant (RPP) | Power generation;Integrated circuits;Voltage control;Reactive power;Oscillators;Inverters;Damping
Torque measurement/estimation in permanent magnet synchronous machines (PMSMs) is required in a large variety of applications. Direct torque measurement by means of torque transducers is typically limited to laboratory applications due to cost, reliability, and room concerns. Alternatively, torque can be estimated. Torque estimation methods require accurate knowledge of machine parameters. Injection of a high frequency (HF) signal in the stator via inverter has been shown to be a viable option for online machine parameters identification in PMSMs. However, this introduces concerns on the performance of the machine due to the noise, vibration, and additional losses produced by the HF signal. This article proposes a torque estimation method for PMSMs using low cost Hall-effect sensors. The method is based on the dependency of the leakage flux complex vector due to interaction between permanent magnet flux and stator coil flux and does not interfere with the drive operation of the machine. | Permanent Magnet Synchronous Machine Torque Estimation Using Low Cost Hall-Effect Sensors | Hall-effect sensors;leakage flux complex vector;permanent magnet synchronous machines (PMSM) leakage flux;torque estimation | Torque;Sensors;Estimation;Torque measurement;Stators;Magnetic sensors;Rotors
The share of inverter-connected renewable energy resources (RESs) is increasing in the grid, with these resources partially displacing conventional synchronous generators. This has resulted in increased variability of active power supply, reduced overall inertia, and increased spatial heterogeneity of inertia, leading to faster system frequency dynamics along with larger and more frequent frequency control events. These effects are expected to become increasingly more important in power system control in next-generation grids, which may conceivably be made up entirely of RESs. To mitigate these challenges, a fast, area-based hierarchical control strategy is proposed. This scheme partitions the power system into small areas, estimates local power imbalances, and corrects them by utilizing local inverter-based resources (IBRs). In cases where sufficient resources are not available locally, power is preferentially sourced from electrically close neighbours using an iterative distributed optimization scheme which preserves information privacy between areas. The proposed frequency control architecture can be retrofit onto existing control systems, and allows for flexibility in the amount of model information available to the designer. The control strategy is validated on two detailed multi-area power system models. Simulation results show that the strategy provides fast and localized frequency control. | Hierarchical Coordinated Fast Frequency Control Using Inverter-Based Resources | Frequency control;low inertia;distributed control;renewable energy;smart grid;next generation control | Frequency control;Power system stability;Renewable energy sources;Load modeling;Control systems
Conventional PI controllers are vulnerable to changes in parameters and are difficult to tune. In this work, an artificial neural network (ANN) based controller is developed for the robust operation of a single-phase modified packed U-cell five-level inverter (MPUC-5) for solar PV application under variable insolation conditions. An MPUC-5 is a converter with a main and an auxiliary dc link of equal magnitude; although five-level operation is also still feasible with different voltages also. The maximum power point (MPP) of a PV array changes with the variation in the solar insolation. This results in a variable voltage at the output of the boost converter while maintaining the load line at the MPP. Consequently, the fundamental value of the output of the MPUC-5 also tends to change. Thus, it is required to produce angles that commit to an ac output voltage with a constant fundamental value and constrained to a minimum total harmonic distortion along with a third-order harmonic mitigation as per the grid codes, irrespective of the change in the dc-link voltages. A genetic algorithm is employed for this purpose. A large dataset is prepared for two-angle and four-angle operation of MPUC-5 under various dc-link voltages and constraints with which an ANN-based controller is trained. A neural network with a hidden layer is trained with the backpropagation technique; and once a correlation is developed, the network can be operated for a wide range of operating conditions. The robustness of the controller is verified through simulation in MATLAB/Simulink environment and validated by experimental emulation in an hardware in loop environment. | Robust ANN-Based Control of Modified PUC-5 Inverter for Solar PV Applications | Artificial neural network (ANN);genetic algorithm (GA);modified packed U-cell (MPUC) Inverter;multilevel inverter (MLI);selective harmonic elimination (SHE);total harmonic distortion (THD) | Harmonic analysis;Switches;Genetic algorithms;Multilevel inverters;Mathematical model;Linear programming;Electrical engineering
Zero voltage switching (ZVS) techniques are widely utilized to increase efficiency and reduce electromagnetic interference of wireless power transfer (WPT) systems. Hybrid frequency pacing (HFP) is an excellent modulation method for WPT systems because it can achieve full-load range ZVS without changing the current frequency or adding auxiliary components. Another advantage of HFP is the average switching frequency reduction as decreasing output voltage so that it further reduces switching losses. This article provides an insight into the characteristics of HFP and points out that a large output ripple occurs under some reference conditions. To improve HFP, this article proposes an improved HFP (iHFP) method to minimize output ripple by optimally arranging the hybrid frequencies pulse sequence, but the implementation process of iHFP becomes more complicated. The reason for the unavoidable complicated calculation of HFP is the quantization error. In this viewpoint, this article proposes a modified sigma-delta modulation method with the quantization noise-shaping property for iHFP. As a consequence, the same pulse sequence can be generated by this simple modulator without complex calculations. Experimental results show that iHFP and Σ-Δ iHFP can reduce more than 60% voltage fluctuations compared with HFP. Under 0.2% input reference resolution, 66%-93% computational time reduction is achieved in going from HFP to Σ-Δ iHFP. | An Improved Hybrid Frequency Pacing Modulation for Wireless Power Transfer Systems | Hybrid frequency pacing (HFP);sigma-delta modulation;wireless power transfer (WPT);zero-voltage switching (ZVS) | Inverters;Resonant frequency;Zero voltage switching;Frequency modulation;Pulse width modulation;Harmonic analysis;Voltage control
The availability of wide-bandgap (WBG) power switches makes it possible to excite electric machines with much higher pulsewidth modulation (PWM) switching frequencies. This article experimentally characterizes the magnetic and iron loss properties of lamination steels over a wide range of PWM frequencies and magnetization states excited by a voltage-source inverter using GaN-based WBG switches. With the collected hysteresis loop and iron loss data, a new frequency-interconnected dynamic Jiles-Atherton (J-A) model has been developed explicitly for PWM-induced iron loss analysis. Experiments have been conducted to verify the model prediction accuracy over a broad range of operating conditions. The proposed model has been subsequently integrated with a dynamic hysteresis model devoted to fundamental field iron loss estimation, providing an accurate and efficient tool for total iron loss estimation during PWM voltage excitation using high-frequency WBG devices. This article includes an investigation of the impact of elevated fundamental frequencies and field amplitudes on the total iron loss including comparisons between analytical predictions and experimental test results. | Investigation and Prediction of High-Frequency Iron Loss in Lamination Steels Driven by Voltage-Source Inverters Using Wide-Bandgap Switches | Core loss;Eddy currents;magnetic hysteresis;pulsewidth modulation (PWM);wide-bandgap devices (WBG) | Iron;Pulse width modulation;Inverters;Loss measurement;Magnetic hysteresis;Windings;Magnetic cores
This work investigates the problem of controller design for the inverters in an islanded microgrid. Robust μ-synthesis controllers and local droop controllers are designed to regulate the output voltages of inverters and share power among them, respectively. The designed controllers alleviate the need for additional sensors to measure the states of the system by relying only on output feedback. It is shown that the designed μ-synthesis controller properly damps resonant oscillations, and its performance is robust to the control-loop time delay and parameter uncertainties. The stability of a droop-controlled islanded microgrid including multiple distributed generation (DG) units is analyzed by linearizing the nonlinear power flow model around the nominal operating point and applying theorems from linear algebra. It is indicated that the droop controller stabilizes the microgrid system with dominantly inductive tie-line impedances for all values of resistive-inductive loads, while for the case of resistive-capacitive loads the stability is conditioned on an upper bound on the load susceptances. The robust performance of the designed μ-synthesis controller is studied analytically, compared with the similar analysis in an H<sub>∞</sub> control (benchmark) framework, and verified by simulations for a four DG benchmark microgrid. Furthermore, the robustness of the droop controllers is analyzed by Monte Carlo simulations in the presence of local voltage fluctuations and phase differences among neighboring DGs. | Robust Controller Synthesis and Analysis in Inverter-Dominant Droop-Controlled Islanded Microgrids | Droop control;inverter;microgrid;Monte Carlo simulation;robust control;μ-synthesis | Fault diagnosis;Uncertain systems;Monte Carlo methods;Microgrids;Benchmark testing;Stability analysis;Inverters
This study investigates the use of pulse stretching (skew-sized) inverters for monitoring the variation of count rate and linear energy transfer (LET) of energetic particles. The basic particle detector is a cascade of two pulse stretching inverters, and the required sensing area is obtained by connecting up to 12 two-inverter cells in parallel and employing the required number of parallel arrays. The incident particles are detected as single-event transients (SETs), whereby the SET count rate denotes the particle count rate, while the SET pulsewidth distribution depicts the LET variations. The advantage of the proposed solution is the possibility to sense the LET variations using fully digital processing logic. SPICE simulations conducted on IHP's 130-nm CMOS technology have shown that the SET pulsewidth varies by approximately 550 ps over the LET range from 1 to 100 MeV ·cm <sup>2</sup> ·mg<sup>-1</sup>. The proposed detector is intended for triggering the fault-tolerant mechanisms within a self-adaptive multiprocessing system employed in space. It can be implemented as a standalone detector or integrated in the same chip with the target system. | Monitoring of Particle Count Rate and LET Variations With Pulse Stretching Inverters | Particle detector;pulse stretching inverters;single-event transient (SET) count rate;SET pulsewidth distribution | Detectors;Inverters;Particle measurements;Atmospheric measurements;Transistors;Radiation detectors;Sensitivity
In this paper, we model statistical correlation between overshooting effect and propagation delay time in nano-CMOS technology considering the influence of intrinsic parameter fluctuations caused by discreteness of charge and granularity of matter. The impact of input slew rate, output capacitive load, and supply voltage on this statistical correlation is comprehensively studied. Moreover, we propose two alternative approaches which are capable of reproducing the statistical correlation as well as mean and standard deviation of both propagation delay time and overshoot voltage. We evaluate the accuracy of these alternative approaches against accurate Monte-Carlo simulations. It is shown that the statistical correlations are almost preserved using these alternative approaches. | Statistical Strategies to Capture Correlation Between Overshooting Effect and Propagation Delay Time in Nano-CMOS Inverters | Propagation delay time;statistical variability;nano-CMOS;overshoot voltage;statistical modelling | Propagation delay;Correlation;Inverters;Semiconductor device modeling;Integrated circuit modeling;Delays;Monte Carlo methods
This article deals with the determination of the rotor time-constant of an induction machine by performing a flux-decay test in generic load conditions. The flux-decay transient occurs when the supply stator voltage is turned off suddenly. In this way, from the decay envelope of stator back-electromotive forces and, in the case of the wound rotor machine, from that of the rotor currents, the rotor time-constant can be extrapolated with a high level of accuracy. In this article, an in-depth analysis of this methodology is reported, whose validation has been carried out on both the squirrel cage and wound rotor motors. The estimated value of rotor time-constant can be used for the machine torque regulation, using the well-known control schemes presented in the literature and whose performance in the low-speed operation is affected by the detuning of this parameter. Since the inverter-fed motors nowadays characterize most of the share in the market of adjustable speed drives, experimental results concerning the flux decay test performed under the pulsewidth modulation supply are also presented. | Flux-Decay Test: A Viable Solution to Evaluate the Induction Motor Rotor Time-Constant | Flux-decay test;induction motor;no-load conditions;rotor time-constant | Rotors;Stators;Induction motors;Transient analysis;Torque;Inductance;Electromagnetics
This paper presents a control moment gyroscope (CMG) for small satellites, driven and controlled based on axial flux motor principle. The presented structure is coreless with Halbach array rotor and a stator to control the rotational speed/torque and effective gimbal rate/ angle. This topology allows a relatively simple mechanical structure with an equivalent dual gimbal control for limited angle. There are two sets of windings for torque generation along three orthogonal axes, one is 8 pole and other is 6 pole. The winding structure is novel in the sense of accommodating different number of poles <inline-formula><tex-math notation="LaTeX">$ (&gt;\!4)$</tex-math></inline-formula> using the same stator slots. Two 3 phase inverters are used to accurately control the torques by energising two sets of windings. Analytical formulation is provided to understand various torque generation mechanisms and 3D FEM simulations are performed to verify the operation and to get better quantitative torque generation capabilities of the CMG along different axes. Finally, a quick experiment prototype is developed to verify the operation with open loop speed control and closed loop tilt position control more qualitatively with off the shelf available components. Independent control of torque in 3 axes was achieved experimentally and the results are explained. | Axial Flux Topology Based Control Moment Gyroscope for Integrated Speed and Tilt Control | Axial flux motor;control moment gyroscope;coreless motor;multi-pole windings | Windings;Stator windings;Stator cores;Rotors;Magnetic levitation;Torque;Magnetic cores
This article presents the analysis and demonstration of sensorless position estimation methodologies for separately excited synchronous electrostatic machines (SEMs). The torque density of the SEM comes at the cost of a high pole count (p &gt;50) along with other enhancements. The high pole count makes the use of high-resolution position sensors necessary, driving up the cost of the system. The sensorless estimation of rotor position is seen as a solution for alleviating the need for high-resolution and high-cost position sensors. Key features of electrostatic machines that make them suitable for sensorless operation are identified. Back MMF (current) based rotor position sensing for medium to high speeds is investigated. High-frequency injection-based position estimation is investigated for zero and low-speed operating regions. The proposed methods are experimentally demonstrated using a current-source inverter-based drive platform. | Sensorless Control of Separately Excited Synchronous Electrostatic Machines | Current-source inverter;electrostatic machines;sensorless control | Rotors;Estimation;Sensors;Electrostatics;Observers;Stators;High frequency
In microgrids with droop-controlled inverters, the supervisory controller must the tune the droop gains in real time to maintain stability as the system topology or the number of inverters change. Stability could be compromised due to delays in the dispatch of supervisory control inputs or due to communication link failures. This article proposes a filter deballasting control (FDC) method for maintaining stability in the interim period until the supervisory inputs become available. FDC employs a quasi-open-loop control structure to leverage the inductance of the LC filter as a stability ballast, which under normal operation does not contribute to the dynamic behavior of the system. To further improve the stability, a lead-lag compensator is implemented to compensate the lagging dynamics of the deballasted system. The proposed method does not affect the steady-state active and reactive power share of the inverters, enabling a smooth transition between the conventional and FDC operating modes. The effectiveness of the proposed control strategy is verified through theoretical and experimental means. | Filter Deballasting Control of Droop-Controlled Inverters | Droop control;inverter-based generation;power sharing;small-signal stability | Inverters;Voltage control;Stability criteria;Mathematical model;Power system stability;Impedance;Damping
In this article, a minimum-copper-loss fault-tolerant control scheme is proposed for open-phase fault and open-switch fault of dual three-phase permanent magnet synchronous motor (DT-PMSM) drives. Both the winding configurations of isolated neutral points and connected neutral points are studied in this article. In conventional minimum-copper-loss fault-tolerant control schemes, the constraints of sinusoidal phase currents result in insufficient copper-loss reduction. Different from them, the current references with the theoretically lowest copper losses are first derived and applied for different fault cases of DT-PMSM drives without using any unnecessary constraints in the proposed fault-tolerant control scheme. Thus, all phase currents in the proposed minimum-copper-loss fault-tolerant control scheme are optimized to be nonsinusoidal waveforms. Besides, the copper losses are further reduced by fully utilizing the remaining healthy switch in the faulty inverter leg for the open-switch fault of DT-PMSM drives with the proposed scheme. It has been theoretically and experimentally proved that the proposed fault-tolerant control scheme can reduce copper losses than all existing fault-tolerant schemes for both open-phase fault and open-switch fault in typical two-level voltage-source-inverter-fed DT-PMSM drives. | Fault-Tolerant Control of Dual Three-Phase PMSM Drives With Minimized Copper Loss | Dual three-phase PMSM (DT-PMSM);fault-tolerant control;minimum loss;open-phase fault;open-switch fault | Fault tolerant systems;Fault tolerance;Circuit faults;Copper;Inverters;Windings;Torque
This article presents an analytical method for the synthesis of a low-pass prototype filter constituted by cascaded n-tuplets, including resonant node (RN) and nonresonant node (NRN). The method extends the features of previously published solutions, limited to RNs only or that allow the inclusion of NRNs but in rigid configurations. The method begins with extracted-pole synthesis, arbitrarily defining the transmission zeros (TZs). Then, a filter topology transformation is applied by grouped node blocks to obtain the desired topology, with each n-tuplet characterized by the assigned TZs. The procedure overcomes the ad hoc techniques currently available in the literature. Moreover, the novel filter transformation presented here (from extracted-pole to cross-coupled topology) provides an additional degree of freedom for filter synthesis, which can be further exploited by filter designers. Several examples are presented to validate the novel synthesis procedure. | Unified Analytical Synthesis of Cascaded <italic>n</italic>-Tuplets Filters Including Nonresonant Nodes | Cascaded-block synthesis;elliptic filters;filter topology transformation;mixed topology filters;tuplets | Topology;Inverters;Silver;Prototypes;Network topology;Research and development;Microwave theory and techniques
In this letter, a new technique to design wideband bandpass filters (BPFs) is proposed. It is based on the classical filter topology formed by shunt short-circuited stubs connected by transmission lines, where the λ/4 connecting lines are replaced by λ/2 lines. In this way, the connecting lines have a double functionality: to control the coupling between resonators and to add additional poles, increasing the filter order up to 2N-1, where N is the number of short-circuited stubs. In addition, their function as inverters is, theoretically, for all spectrum, avoiding the limitation of the λ/4 lines working as inverters or the coupled-line coupling mechanisms of classical configurations, which are of narrowband nature. Design equations are provided with up to N degrees of freedom, which allows for a proper selection of impedance values for the filter design. As a verification, a fifth-order BPF of fractional bandwidth 50% centered at 2.5 GHz and with a Chebyshev response is implemented, fullfiling the expections and validating, in this way, the proposed approach. | Systematic Design of Wideband Bandpass Filters Based on Short-Circuited Stubs and <italic>λ</italic>/2 Transmission Lines | Bandpass filter (BPF);microstrip;resonator;short-circuited stub;transmission zero;wideband | Inverters;Wideband;Topology;Couplings;Resonators;Power transmission lines;Transmission line measurements
In this paper, a novel distributed robust secondary control is proposed to restore both voltage and frequency in islanded inverter-interfaced microgrids (μGs). The proposed method is superior particularly in the disaster ex-post resilient islanded operation of μGs where various unknown disruptions and uncertainties exacerbate the successful operation of conventional control schemes. Accordingly, the proposed control scheme is devised so as to accommodate the nonlinearity of μG and non-ideality of communication networks such as time-varying delays, data packet losses, and link failures. For μG voltage control, a distributed robust algorithm based on a model predictive control is developed. To do so, the Lyapunov-Razumikhin functional is exploited to analyze the stability of the proposed method, and sufficient conditions are then speculated by the linear matrix inequalities technique. For μG frequency restoration and achieving accurate active power sharing, a finite-time distributed robust proportional-integral algorithm is presented. The effectiveness of the proposed method is verified by inclusive simulation studies of an islanded μG in MATLAB/ Simulink. | Distributed Robust Secondary Control of Islanded Microgrids: Voltage, Frequency, and Power Sharing | Distributed model predictive control;feedback linearization;secondary voltage and frequency control;microgrid | Voltage control;Frequency control;Delays;Communication networks;Power system stability;Power system dynamics;Reliability
Islanded microgrids have low inertia due to large penetration of non-inertial inverter based power sources. Such systems are prone to instability due to a higher rate of change of frequency (RoCoF) and large peak frequency deviation in case of a sudden load change or generation loss. This paper proposes a novel fast frequency control method for an islanded microgrid comprised of both inverter based distributed generators (DGs) and synchronous generators (SGs). The frequency controller estimates the power imbalance during the transient and compensates for it through a battery energy storage system (BESS). For the estimation of the power imbalance, an approximated linear model of the microgrid is developed considering multiple SGs operating in parallel. To transfer the compensated power from BESS to SGs, and also to maintain the state of charge (SoC) of the BESS, a SoC balancing control method is presented which is implemented by controlling the biased frequency of the SGs. The performance of the proposed frequency control method is verified using Typhoon real-time hardware-in-the-loop simulator. | Fast Frequency Regulation in Islanded Microgrid Using Model-Based Load Estimation | Islanded microgrids;primary frequency control;model based estimation;battery energy storage;state of charge control;distributed generators | Frequency control;Microgrids;Transient analysis;Inverters;Load modeling;Transfer functions;Synchronous generators
The growing use of nonlinear devices is introducing harmonics in power system networks that result in distortion of current and voltage signals causing damage to power distribution systems. Therefore, in power systems, the elimination of harmonics is of great significance. This paper presents an efficient techno-economical approach to suppress harmonics and improve the power factor in power distribution networks using Shunt Hybrid Active Power Filters (SHAPF) based on neural network algorithms like Artificial Neural Network (ANN), Adaptive Neuro-Fuzzy Inference System (ANFIS), and Recurrent Neural Network (RNN). The objective of the proposed algorithms for SHAPF is to enhance system performance by reducing Total Harmonic Distortion (THD). In our filter design approach, we tested and compared conventional pq0 theory and neural networks to detect the harmonics present in the power system. Moreover, for the regulation of DC supply to the inverter of the SHAPF, the conventional PI controller and neural networks-based controllers are used and compared. The applicability of the proposed filter is tested for three different nonlinear load cases. The simulation results show that the neural networks-based filter control techniques satisfy all international standards with minimum current THD, neutral wire current elimination, and small DC voltage fluctuations for voltage regulation current. Furthermore, the three neural network architectures are tested and compared based on accuracy and computational complexity, with RNN outperforming the rest. | Neural Networks Based Shunt Hybrid Active Power Filter for Harmonic Elimination | Harmonic analysis;neural networks;power harmonic filters;power system analysis computing;total harmonic distortion | Power harmonic filters;Harmonic analysis;Active filters;Power systems;Power filters;Passive filters;Filtering theory
In this paper, we introduce a new framework to address the problem of voltage regulation in unbalanced distribution grids with deep photovoltaic penetration. In this framework, both real and reactive power setpoints are explicitly controlled at each solar panel smart inverter, and the objective is to simultaneously minimize system-wide voltage deviation and maximize solar power output. We formulate the problem as a Markov decision process with continuous action spaces and use proximal policy optimization, a reinforcement learning-based approach, to solve it, without the need for any forecast or explicit knowledge of network topology or line parameters. By representing the system in a quasi-steady state manner, and by carefully formulating the Markov decision process, we reduce the complexity of the problem and allow for fully decentralized (communication-free) policies, all of which make the trained policies much more practical and interpretable. Numerical simulations on a 240-node unbalanced distribution grid, based on a real network in Midwest U.S., are used to validate the proposed framework and reinforcement learning approach. | Fully Decentralized Reinforcement Learning-Based Control of Photovoltaics in Distribution Grids for Joint Provision of Real and Reactive Power | Unbalanced distribution grids;photovoltaic inverters;voltage regulation;reinforcement learning | Voltage control;Reactive power;Inverters;Power grids;Power distribution;Solar panels;Reinforcement learning
This article presents load independent zero-voltage-switching (ZVS) parallel resonant Class E inverter, which is based on parallel resonant Class E inverter. A new detailed analysis and design procedure at any duty ratio are introduced. This circuit can maintain ZVS and a constant amplitude ac output current over a wide range of load resistance from a nominal value to short circuit without additional elements or feedback control. A prototype circuit was designed with the proposed equations at the nominal load resistance 20.0 Ω, the output power 10.0 W, the output current 1 A, and the operating frequency 1.00 MHz. In circuit simulation using PSIM and in circuit experiments, ZVS and constant amplitude ac output current were confirmed at the load resistance 1.00, 5.00, 10.0, 15.0, and 20.0 Ω. | Load-Independent Class E Zero-Voltage-Switching Parallel Resonant Inverter | Load-independent Class E inverter;parallel resonant Class E inverter;zero-voltage-switching (ZVS) | Switches;Zero voltage switching;Resistance;Inductors;Resonant inverters;RLC circuits;Capacitors
Neutral-point voltage balance is critical for safe operation of single-phase three-level inverters. This issue can be overcome by selecting proper redundant small vectors. However, two voltage sensors are usually required to sample the split dc-link voltages. This letter proposes a model predictive-based voltage balancing method to reduce the usage of the voltage sensors (saving one voltage sensor). The required voltage information, which is essential for selecting the appropriate small vector, is obtained by comparing the current tracking errors. Consequently, the cost is reduced and the reliability is improved. A prototype is finally built to validate the feasibility and effectiveness of the proposed control method. | Model Predictive-Based Voltage Balancing Control for Single-Phase Three-Level Inverters | Model predictive control;neutral-point (NP) voltage balance;single-phase three-level inverters;voltage sensors | Voltage control;Inverters;Switches;Capacitors;Sensors;Predictive models;Prototypes
Electromagnetic interference in power converters is a crucial problem for circuit designers. Electromagnetically compliant converter design is required for the safety of an operation. A novel filter design approach considering ground leakage current, different winding styles for common mode choke, tolerance of filter capacitor is proposed in this study to solve the electromagnetic interference problem. In the study, electromagnetic compatibility issue is investigated for a 25 kW, 15 kHz switching frequency, three-phase/level T-type grid-connected solar inverter. The test setup is installed based on EN55011 standard, and the interferences emitted by the inverter to the grid through conduction are measured. Then, a filter design is made to prevent these interferences from being transmitted to the grid. After the filter is designed and engaged, the measurements are repeated. So, the noise attenuation of the EMI filter is verified experimentally. Experiences obtained from the hardware modification in the EMI filter, which is designed for an industrial solar inverter, have been discussed. It is observed that the result of conducted emission measurement is within the limits of the EN55011 Class B standard. | Conducted Emission Suppression Using an EMI Filter for Grid-Tied Three-Phase/Level T-Type Solar Inverter | Electromagnetic interference;electromagnetic compatibility;EMI filter;solar inverter;common mode;differential mode | Power system measurements;Inductance;Density measurement;Electromagnetic interference;Windings;Inverters;Leakage currents
The open-end winding multi-phase permanent-magnet (PM) machine driven by full-bridge inverter is a potential choice for safety-critical application fields. Based on the open-end winding multi-phase PM machine system, comparative investigations of the inverter short-circuit (ISC) fault and winding terminal short-circuit (WSC) fault are carried out to indicate the special characteristics of the ISC in aspects of short-circuit (SC) current characteristics and post-fault performances. The analytical prediction of the SC current under ISC fault is investigated based on the results of WSC conditions. The maximum SC current estimation, SC current rms value variation, and torque harmonic component distribution under the two fault conditions are further investigated. The results can be used for ISC fault diagnosis, PM demagnetization evaluation, and post-fault performance prediction of ISC fault. The post-fault hardware reconfiguration method is further provided to alleviate the effect of ISC fault and reduce the difficulty of compensation. | Comparative Investigations of Inverter Short-Circuit Fault and Winding Terminal Short-Circuit Fault in Open-End Winding Five-Phase PM Machine System | Full-bridge inverter;inverter short-circuit (ISC);short-circuit (SC) current;torque ripple;winding terminal short-circuit (WSC) | Circuit faults;Windings;Transient analysis;Inverters;Fault tolerant systems;Fault tolerance;Harmonic analysis
We present a 32.768 kHz crystal oscillator with ultra-low power operation and a fast startup featuring for IoT applications. A self-reference power gating scheme detects the amplitude of a clock, enabling a negative resistance booster to awake XO and keep the oscillation with a duty-cycling technique for minimizing power consumption. In addition, a relaxation oscillator injects in-band noise initially, further reducing the startup time. The prototype XO for proof-of-concept was fabricated in 0.11-<inline-formula> <tex-math notation="LaTeX">$\mu \text{m}$ </tex-math></inline-formula> CMOS and fully characterized. It consumes 5.02 nW at 0.5-V supply and achieves the startup time of 1.26 s simultaneously. | A 5.02nW 32-kHz Self-Reference Power Gating XO With Fast Startup Time Assisted by Negative Resistance and Initial Noise Boosters | Crystal oscillator;startup time;Internet-of-Things;ultra-low power (ULP);duty cycling;negative resistance | Oscillators;Resistance;Inverters;Threshold voltage;Capacitors;Low-power electronics;Internet of Things
Silicon-based millimeter-wave (mm-Wave) power amplifiers (PAs) with high power and high peak/back-off efficiency are highly desired to efficiently amplify multi-Gb/s 5G NR signals. This article presents a fully integrated high-power broadband linear Doherty PA with multi-primary distributed-active-transformer (DAT) power combining. We introduce a transformer-based impedance inverter for active load modulation and a multi-primary DAT structure for hybrid series and parallel power combining. Based on this, we propose a transformer-based Doherty combiner with more design freedom and a multi-primary DAT-based Doherty PA for simultaneous active load modulation and low-loss power combining. The EM simulation results demonstrate that the proposed DAT-based Doherty output network achieves very symmetric and balanced load impedances among all the main and auxiliary PA ports. As a proof of concept, a 24-30-GHz prototype PA is implemented in a 0.13- μm SiGe BiCMOS process. The PA achieves 30.4% PAE<sub>max</sub>, 28.3-dBm P<sub>sat</sub>, 30.2% PAE at 26.8-dBm P<sub>1 dB</sub>, and 21.2% PAE at 6-dB back-off from P<sub>sat</sub> at 28 GHz. Modulation measurement with single-carrier 64-QAM signals and 5G NR FR2 orthogonal frequency-division multiplexing (OFDM) signals has been demonstrated. For a 200-MHz 1-CC 5G NR FR2 64-QAM signal, the PA achieves 18.1-dBm P<sub>avg</sub> and 13.8% PAE<sub>avg</sub> with -25.1-dB rms EVM at 28 GHz. | A High-Power Broadband Multi-Primary DAT-Based Doherty Power Amplifier for mm-Wave 5G Applications | 5G New Radio (NR);broadband;distributed active transformer (DAT);Doherty;efficiency enhancement;front-end module (FEM);linearity;millimeter-wave (mm-Wave) peak-to-average power ratio (PAPR);power amplifier (PA);power back-off (PBO) | Impedance;Modulation;Inverters;5G mobile communication;System-on-chip;Silicon;Peak to average power ratio
This article develops a dynamic model for six-degree-of-freedom bearingless linear motor systems by means of lumped-element modeling. A four-sided motor system, containing eight three-phase motor units fed by their own inverters, is considered as an example system, but the modeling approach can be applied to other motor systems as well. The mechanical subsystem of the model comprises the rigid-body dynamics. The electromagnetic subsystem governs the electrical dynamics of the motor units and the production of the resultant electromagnetic force and its associated torque. In order to model the unbalanced magnetic torque due to tilting of the mover, the motor units are spatially discretized into a number of identical submotor models having a uniform air gap. The submotor models of each motor unit are electrically connected in series, i.e., they share the same current, but their flux linkages and forces differ in tilted positions. The electromagnetic subsystem can be parameterized based on simple static two-dimensional finite-element method computations at a range of uniform air-gap and current values. The developed model is validated through a comparison between the time-domain simulation results and the experimental results. The model can be applied to time-domain simulations, real-time control system development, and various analyses of the system. | A Dynamic Model for Six-Degree-of-Freedom Bearingless Linear Motor Systems | Bearingless;electromagnetic;linear actuator;lumped element;magnetic levitation;unbalanced magnetic pull | Atmospheric modeling;Permanent magnet motors;Air gaps;Rails;Electromagnetics;Dynamics;Magnetic levitation
A new study of the Buck converter controlled by a smooth signal -changing the widely used non-smooth ramp signal by a smooth sine signal- operating in continuous conduction mode (CCM) is carried out in this paper, focusing on the analysis of bifurcation diagrams of relevant parameters that govern the system. Unexpectedly and contrary to what one would intuitively contemplate, new phenomena or complex dynamics of the non-smooth nature appear. Mainly border collisions and other non-smooth bifurcations are the main causes of the chaotic attractors and complex behaviors' emergence, even though the signal that controls the system is smooth. More importantly, a cascade of border collision bifurcations was discovered in the Buck converter controlled by a sine waveform, a kind of non-sooth bifurcation only reported in specific type of power inverters. | Simulation and Analysis of Complex Behaviors in a DC-DC Buck Converter | Buck converter;Chaos;Sine and ramp waveforms;Smooth and non-smooth bifurcations | Orbits;Bifurcation;Buck converters;Pulse width modulation;Art;Analytical models;Silicon compounds
In this article, we present ultralow leakage logic circuits by combining 3-D memristors with CMOS transistors. Significant leakage current reductions of up to 99% are found by experiments and simulation for a memristive hybrid-inverter if compared with a conventional inverter. Likewise, circuit simulations of memristive hybrid ring oscillators, NAND, or full adders show more than 100% gain in energy efficiency per cycle over state-of-the-art circuits. Importantly, the memristive circuits offer hysteresis-free operation. The hysteresis-free operation is due to properly engineered properties-such as the threshold voltage-of the memristors to match the circuit, as well as the self-adaptive filament diameter of our memristor during operation. Lastly, the memristors feature a 10<sup>8</sup> ON- OFF ratio, enabling both high speed and low leakage (~10 fA) when integrated with a transistor. They also come with a well-controlled filament formation on a ~10-nm footprint, making them ideal to integrate with modern CMOS technology transistors. | Threshold Switching Enabled Sub-pW-Leakage, Hysteresis-Free Circuits | Digital circuits;FETs;hybrid FET;leakage currents;memristor;near-threshold computing;steep slope transistor | Inverters;Switches;Memristors;Hysteresis;Current measurement;Voltage measurement;Threshold voltage
Information obtained about magnetic anisotropy via neutral point voltage measurements can be used to estimate the position of synchronous and induction machines at all speeds including standstill. Due to its usually high signal-to-noise ratio, this estimation method can be an attractive alternative to approaches that acquire anisotropy information via current measurements. The position estimation method looked at in this paper relies on anisotropy information in the form of position-dependent inductance ratios. These are obtained through measurement of the voltage between the machine's neutral point and an artificial neutral point during the application of different voltage vectors via a two-level switching inverter. We analyze the conditions placed on and the consequences of implementing necessary modifications to a standard space vector modulation. Five different modified modulation strategies are compared and investigated, including two newly proposed strategies which use only a minimal set of active and zero voltage vectors for measurement of the inductance ratios and therefore allow high utilization of available voltage and a high update rate of the estimated position. Experimental results for three low-power three-phase permanent magnet synchronous machines are presented which suggest that modulation strategies that use active measurement vectors in all three instead of only two axes of the machine are less susceptible to systematic deviations in the position estimation that presumably result from nonlinear machine properties. As part of the machine model, a normalizing inductance variation ratio is introduced, which simplifies expressions and supports the comparison of motors. | Modulation Strategies for Anisotropy-Based Position Estimation of PMSMs Using the Neutral Point Voltage | Magnetic anisotropy;neutral point;permanent magnet machines;pulse width modulation;sensorless control;space vector modulation;star point;zero-sequence voltage | Voltage measurement;Inductance;Estimation;Current measurement;Position measurement;Modulation;Couplings
The conventional predictive torque control (PTC) of open-end-winding permanent magnet synchronous motor drive with single dc source deals with the problems of complex weighting factor tuning, higher ripples in zero sequence current (ZSC) and increased flux and torque ripples. To mitigate the above drawbacks, an effective weighting-factorless PTC scheme is proposed. Initially, the ZSC objective of cost function is evaluated with three types of zero sequence voltages (ZSV) of the system that are available. The magnitude of ZSV corresponding to the minimized ZSC error is selected. Six or seven candidate voltage vectors are arranged in accordance with optimized ZSV. As the ZSC imposes high impact on torque and current performance, the selected candidate voltage vectors can be used to meet the torque and flux objective. To further eliminate the flux weighting-factor, an improved incremental merit-based scheme is proposed in this article. The weighting-factors tuning is avoided in the proposed PTC method which results in reduced ZSC and improved current performance in addition to the reduced ripples in flux and torque as well as lower computational burden. The effectiveness of the proposed PTC method is experimentally verified and compared with the existing PTC methods. | Weighting-Factorless Predictive Torque Control Scheme for Dual Inverter fed Open-End-Winding PMSM With Single DC Source | Permanent magnet synchronous motor drive (PMSM);predictive torque control (PTC);three level voltage sources;weighting factors (WF) | Torque;Tuning;Switches;Cost function;Inverters;Voltage control;Mathematical model
Voltage source Multilevel Inverters (MLIs) are vital components for medium voltage and high-power applications due to their advantages like modularity and better power quality. However, the number of components used is significant. In this paper, an improved asymmetrical multilevel inverter topology is proposed producing 17-levels output voltage utilizing two dc sources. The circuit is developed to reduce the number of isolated dc-sources used without reducing output levels. The circuit utilizes six two-quadrant switches, three four-quadrant switches and four capacitors. The capacitors are self-balancing and do not require extra attention, i.e. the control system is simple for the proposed MLI. Detailed analysis of the topology under linear and non-linear loading conditions is carried out. Comparison with other similar topologies shows that the proposed topology is superior in device count, power quality, Total Standing Voltage (TSV), and cost factor. The performance of the topology is validated for different load conditions through MATLAB/Simulink environment and the prototype developed in the laboratory. Furthermore, thermal analysis of the circuit is done, and the losses are calculated via PLECS software. The topology offers a total harmonic distortion (THD) of 4.79% in the output voltage, with all the lower order harmonics being less than 5% complying with the IEEE standards. | Asymmetrical 17-Level Inverter Topology With Reduced Total Standing Voltage and Device Count | Asymmetrical converters;multilevel inverter (MLI);reduced device count;total standing voltage (TSV);nearest level control (NLC) | Topology;Capacitors;Through-silicon vias;Switches;Stress;Control systems;Voltage control
A typical non-isolated photovoltaic (PV) microinverter requires a high conversion ratio in the dc-dc stage as well as needs to support a wide range of input-output voltage operation accommodating partial shading scenario. An extended-duty-ratio (EDR) boost converter is a good candidate for such application as it provides a high efficiency solution with a hybrid of interleaved inductor and switched capacitor configuration significantly lowering the switch voltage stress, switching losses, and providing inherent equal current sharing among the input phases. However, these advantages of EDR boost converter in continuous conduction mode (CCM) is only true for a limited duty ratio range. On the contrary, it is observed that the discontinuous conduction mode (DCM) can support a wider range of duty ratio operation, maintaining lower voltage stress on the devices and ensuring inherent equal current sharing among the boost inductors. Nevertheless, even in the DCM, the operation in the region with least voltage gain becomes very complex and requires a thorough understanding. This paper presents an extensive analysis of an EDR boost converter for DCM operation for all the operating regions. The operating characteristics of an EDR boost converter in DCM is analysed and its gain is derived. The detailed analysis presented in this paper enables in designing the components and judiciously deciding the operating range of EDR boost converter in DCM operation for any application. In order to verify the analysis, the simulation and experimental results from a 300 W EDR boost hardware prototype are also provided. | Discontinuous Conduction Mode Analysis of High Gain Extended-Duty-Ratio Boost Converter | Extended duty ratio converter;high gain conversion;high voltage step up;interleaved boost;multi-phase converter;discontinuous conduction mode;switched capacitor | Switches;Inductors;Stress;Industrial electronics;Capacitors;Voltage control;Inverters
This article presents a critical conduction mode (CRM) single-phase transformerless full-bridge inverter in a residential photovoltaic system. The CRM full-bridge inverter in bipolar mode features zero-voltage switching capability for the whole line cycle. This enables the inverter to push switching frequency up to hundreds of kHz and achieve high power density with high efficiency. However, CRM operation incurs nonconstant common mode (CM) voltage during the resonant period, causing high frequency leakage current. To minimize the leakage current, a new switching modulation strategy is proposed introducing triangular current mode (TCM) near the ac voltage zero crossing. The switching modulation scheme alleviates the CM voltage by shortening the resonant period and consequently reduces the leakage current. Then, discontinuous conduction mode is inserted between the CRM and TCM operation regions to improve light load efficiency. In this article, the basic operation principle of the CRM full-bridge inverter, impacts of CRM operation on the leakage current, and details of the proposed switching modulation method are discussed. Experimental results with a 2.4-kW prototype built with GaN devices validate its performance. | Analysis and Control of Critical Conduction Mode High-Frequency Single-Phase Transformerless PV Inverter | Critical conduction mode (CRM);leakage current;soft-switching;single phase transformerless PV inverter;triangular current mode(TCM);zero-voltage switching | Inverters;Leakage currents;Switches;Inductors;Pulse width modulation;High frequency;Zero voltage switching
The power angle characteristic is not suitable for describing the power transmission character of the droop-controlled grid-connected inverter due to the small inertia and fast response of the power electronic system. Therefore, it is of great significance to study the dynamic model of the power transmission circuit and put forward the strategy to suppress the dynamic power angle oscillation. However, the existing dynamic model only considers the line impedance but ignores the influence of the closed-loop output impedance of the dual-loop control. Also, the existing virtual resistance damping strategy for suppressing dynamic power angle oscillation has the problem of increasing power coupling. This article analyzes the dynamic model of the power transmission circuit considering the influence of the closed-loop output impedance of the dual-loop control, and the dynamic power angle oscillation frequency is extended from the fundamental frequency point to the low-frequency range. Then, a novel virtual impedance damping strategy is proposed, which can suppress the dynamic power angle oscillation without affecting the steady-state performance of the system. Finally, the properties of dynamic power angle oscillation and the effectiveness of transient virtual impedance damping strategy are verified by experiments. | Analysis of Dynamic Power Angle Oscillation and Its Suppression Strategy for the Droop-Controlled Grid-Connected Inverter | Droop control;dynamic phasor;power angle;power transmission circuit;virtual impedance | Power system dynamics;Integrated circuit modeling;Oscillators;Inverters;Power transmission;Impedance;Steady-state
Single stage LLC resonant converters with inherent power factor correction are getting popularity in AC-DC converters due to its reduced size and weight. However, single stage topologies are usually less efficient in regulating the dc bus capacitor voltage pertaining to line and load transients. This paper proposes a multi-level flying capacitor based single stage AC-DC LLC topology to address the issue of voltage balancing of dc-bus capacitor and to reduce the voltage stress of the switching devices. The proposed three-level inverter topology guarantees zero voltage switching, less circulating currents, reduced switching stress and losses. The converter uses bridgeless rectification scheme for better efficiency and the power factor is made nearly unity by operating the source-side inductor in discontinuous current conduction. Variable switching frequency control is used to regulate the output voltage of the converter and pulse width modulation is used to control the dc-bus voltage. This dual control scheme is very effective to keep the dc-bus voltage nearly constant over a wide range of line and load variations. The proposed topology and control scheme have been validated by hardware results on a 250W resistive load. | A Single Phase, Single Stage AC-DC Multilevel LLC Resonant Converter With Power Factor Correction | LLC resonant converters;AC-DC converters;soft switching;PFC;THD;DC bus | Voltage control;Topology;Capacitors;Switches;Control systems;Inductors;Switching frequency
In field-oriented vector control of permanent magnet synchronous machine (PMSM) drives, the dead time will cause the 5th and 7th current harmonics in the stationary reference frame. They are mapped to the negative and positive 6th harmonic current in the synchronous reference frame (SynRF), resulting in torque ripple and deterioration of control performance. To solve this problem, a new dead-time compensation method is proposed in this article. First, a multiple complex coefficient filter is modified with a low-pass filter being paralleled to extract positive and negative sequence components of 6th harmonic from <italic>dq</italic>-axes currents. Then, based on the extracted harmonics, a voltage feedback path with variable gains is designed in SynRF to eliminate the dead-time effect. Finally, the proposed method is implemented in a prototyped PMSM drive to verify its effectiveness. Both the simulations and experiments indicate that the proposed method can significantly weaken the dead-time effect with no additional hardware. Besides, it is also proved robust to the variable machine parameters. | Dead-Time Compensation Based on a Modified Multiple Complex Coefficient Filter for Permanent Magnet Synchronous Machine Drives | Dead-time compensation;inverter nonlinearity;low-pass filter (LPF);multiple complex coefficient filter (MCCF);permanent magnet synchronous machine (PMSM);vector control | Harmonic analysis;Power harmonic filters;Switches;Inverters;Adaptive filters;Pulse width modulation;Filtering theory
One of the major failure causes in the power modules comes from the severe thermal stress in power semiconductor devices. Recently, some local control level methods have been developed to balance the power loss, dealing with the harsh mission profile, in order to reduce the thermal stress. However, there is not any specific system level strategy to leverage these local control level methods responding to the multiple inverters situation. Besides, the impacts of these methods on the thermal cycle and lifetime of the power modules in the long-term time scale have not been evaluated and compared yet. Hence, in this article, a centralized thermal stress oriented dispatch (TSOD) strategy is proposed to take full advantage of these local control level methods, including the switching frequency variation and the reactive power injection, to reduce the thermal stresses for multiple inverters. In addition to the PI controller, the finite control set model predictive control (FCS-MPC) is also explored to synergize with the proposed strategy. The results from the real-time model-in-the-loop testing on a four-paralleled-inverters platform, the reliability assessment, and the experiments all validate the effectiveness of the proposed centralized TSOD strategy on the thermal stress reduction. | Centralized Thermal Stress Oriented Dispatch Strategy for Paralleled Grid-Connected Inverters Considering Mission Profiles | Centralized method;converter control;finite control set model predictive control;mission profile;reactive power injection;reliability assessment;switching frequency variation;thermal stress | Thermal stresses;Stress;Inverters;Junctions;Reactive power;Switching frequency;Temperature measurement
This letter presents a compact output combining network for a packaged integrated asymmetric Doherty power amplifier (DPA) by taking advantage of device drain source capacitance, Cds and package parasitic components. A new method is introduced to/of/for absorbing part of the peaking amplifier's C<sub> ds</sub> into the impedance transformer, thus extending the C- L- C-based “ C<sub> ds</sub>-absorption” technique to two-way asymmetric DPAs. Based on the proposed combining network, a two-stage laterally-diffused metal-oxide semiconductor (LDMOS) integrated asymmetric DPA was designed and fabricated at 2.6 GHz. The fabricated RF integrated circuit (RFIC) is mounted in a quad flat no-lead (QFN) package. Under a single-tone continuous-wave (CW) signal at 2.6 GHz, the DPA achieves a peak power of 46 dBm, a linear gain of 31.7 dB, and a 48% power-added efficiency (PAE) at 8-dB output power back-off (OBO). The DPA also demonstrates good linearizability by meeting the 5G spectrum mask and achieving a digital predistortion (DPD) corrected adjacent channel power ratio (ACPR) better than -51.5 dBc for 160-MHz long-term evolution (LTE). | 2.6-GHz Integrated LDMOS Doherty Power Amplifier for 5G Basestation Applications | Doherty power amplifier (DPA);integrated Doherty;laterally-diffused metal-oxide semiconductor (LDMOS);long-term evolution (LTE);RF integrated circuit (RFIC) | Impedance;Optimized production technology;Inverters;Long Term Evolution;Logic gates;Gain;Power generation
A general design procedure for inline waveguide filters with frequency-variant couplings (FVCs) is presented. The goal of the design is the introduction of transmission zeros (TZs) in the filter response. The filter design starts with the synthesis of a low-pass prototype with FVC, adopting a method that recently appeared in the literature. The low-pass prototype is then denormalized to obtain an equivalent circuit of the filter suitable for waveguide implementation. The last step of the design consists of the dimensioning of the physical structure of the filter, including the frequency-dependent couplings, by exploiting the equivalence with the synthesized equivalent circuit. The design procedure can be applied independently on the specific structure implementing the FVCs. In the case of narrowband filters, the resulting structure may not require any further refinements by means of numerical optimization based on full-wave modeling. A design example illustrates the details of the procedure implementation. The validation of the procedure is presented through the design and fabrication of a substrate integrated waveguide (SIW) filter with two coincident TZs. | Design of Inline Waveguide Filters With Frequency-Variant Couplings Producing Transmission Zeros | Frequency-dependent couplings;singlet;substrate integrated waveguide (SIW);waveguide filters | Couplings;Resonant frequency;Inverters;Equivalent circuits;Resonators;Prototypes;Transmission line matrix methods
Class-E inverter is widely used in the wireless power transmission (WPT) system due to its high efficiency. Generally, its switching frequency should be in accordance with the resonant frequency. In a weak-coupling case, the maintenance of high transmission efficiency requires a higher resonant frequency, which would restrict its application due to the corresponding high switching frequency. To solve the issue, this article proposes a Class-E-based inverter with the phase shift control strategy, which enables the operation frequency of the inverter much lower than the resonant frequency. Besides, the transmitting coil accepts power injection twice during each period, which greatly enhances emission intensity. In addition, the proposed phase shift control strategy avoids the weakness of an extremely low duty cycle. Hence, it contributes to the MHz middle power WPT system. Then, simulations and experiments are implemented to verify that the WPT system with the proposed inverter maintains a high efficiency within the middle range and realizes nearly 50% transmission efficiency even in a very weak-coupling coefficient ( k=0.08). Finally, it is proved that the proposed converter and its control strategy are available. | A Double-Pulse Energy Injection Converter With Reduced Switching Frequency for MHz WPT System | Class-E inverter;double-energy injection;phase shift control;wireless power transmission (WPT);zero voltage switching (ZVS) | Inverters;Switches;Resonant frequency;Inductors;Zero voltage switching;Equivalent circuits;Switching frequency
This paper proposes a resolver offset calibration algorithm that can detect offset with high precision just by configuring a very simple experimental environment. This use of a simple experimental environment holds a great advantage for large-capacity permanent magnet synchronous motors (PMSMs) that require substantial resources to configure an experimental environment, such as EV traction motors. The proposed algorithm is designed based on the PMSM voltage equation. The algorithm is first verified for its validity through simulation with Simulink. Subsequently, it is implemented based on the C-language and installed on an inverter for verification experiments. The implemented algorithm is very simple and requires little execution time and memory. The error in the calibrated offset is experimentally found to converge within 3-bits based on 12-bits (the resolution of the commonly used RDC), and the results have very little deviation. | A Study on Accurate Initial Rotor Position Offset Detection for a Permanent Magnet Synchronous Motor Under a No-Load Condition | Permanent magnet synchronous motor (PMSM);IPMSM;permanent magnet motor;rotor initial position;offset angle;resolver offset | Rotors;Mathematical model;Generators;Traction motors;Synchronous motors;Permanent magnet motors;Voltage control
P-type tin monoxide (SnO) thin-film phototransistors were developed with high photoresponsivity of 2.94×10<sup>5</sup> A/W and high detectivity of 1.82×10<sup>14</sup> Jones, and these values are, to the best of our knowledge, among the highest for the reported oxide-semiconductor-based phototransistors. The excellent performances of these phototransistors were further demonstrated by incorporating the devices into a 10×10 array to successfully image a letter “A” pattern. Furthermore, by integration of n-type indium gallium zinc oxide and p-type SnO thin-film phototransistors, we realized a complementary photosensitive inverter. The inverter exhibits excellent photoresponse with a high voltage gain rate change of 194%. Our results indicates that the SnO based phototransistors have great potential in thin-film photoelectronic circuits and systems. | Imaging Array and Complementary Photosensitive Inverter Based on P-Type SnO Thin-Film Phototransistors | Tin monoxide (SnO);thin-film phototransistors;imaging array;indium gallium zinc oxide (InGaZnO or IGZO);complementary photosensitive inverter | Phototransistors;Inverters;Optimized production technology;Electric potential;Tin;Thin film transistors;Logic gates
This article describes a simple combined winding configuration for a two-degrees-of-freedom (DOF) controlled bearingless motor with a six-slot/six-pole permanent magnet (PM) structure. This bearingless PM motor only has three concentrated coils that are wound alternately on six teeth of the stator and uses only one three-phase inverter for both the 2-DOF radial magnetic suspension and single-phase motor drive. The theoretical calculation and finite-element method analysis demonstrated that the proposed three-coil combined winding configuration generates a four-pole rotating field and a six-pole alternating field for generating the radial suspension force and torque, respectively. To verify the proposed configuration, we built and tested an outer-rotor-bearingless PM motor with a diameter of 58 mm and a height of 5 mm. The rotor was successfully levitated and driven at 7500 r/min. The calculated and measured results were compared for both the proposed combined winding configuration and the previously developed separated winding configuration. The measured motor efficiency of the prototype with the combined winding at 5000 r/min with 20 mN·m output is improved by 5% when compared with the separated winding owing to the copper loss reduction. | Three-Coil Combined Winding Configuration for a 2-DOF Actively Controlled Bearingless Permanent Magnet Motor | Bearingless motor;magnetic bearing;magnetic levitation;permanent magnet (PM) motor;separated winding;single-phase motor;three-coil combined winding;two-degrees-of-freedom (DOF) radial magnetic suspension | Windings;Torque;Force;Inverters;Induction motors;Coils;Brushless DC motors
In order to suppress leakage current and improve the efficiency of the transformer-free grid-connected inverter, a novel topology and control method is proposed. The proposed inverter consists of a power inverter unit and an auxiliary converter unit, and the two units are connected by a capacitor on the dc side. The power inverter unit transmits power to the grid at a low switching frequency for reducing power losses. The auxiliary converter unit operates at a high switching frequency, and adopts a feedforward control method to eliminate the grid current switching ripples. The voltage of parasitic capacitance between the photovoltaic array and the ground is stabilized by the auxiliary converter unit with the bipolar modulation scheme, so the leakage current can be suppressed more effectively. A 1-kW prototype was built and tested, and the experimental results are finally presented to show the performance of the proposed inverter. | Research on Topology and Control Method of Transformer-Free Dual-Frequency Grid-Connected Inverter | Common-mode model;dual-frequency grid-connected inverter;leakage current;power quality | Inverters;Switches;Topology;Leakage currents;Switching frequency;Reactive power;Hybrid power systems
In <italic>LLC</italic>-based plug-in electric vehicle (PEV) charging system, light-load condition occupies a large portion of the charging process. However, at light load, the parasitic capacitance of full-bridge <italic>LLC</italic> converter leads to poor voltage regulation. Besides, the magnetic core loss and circulating loss are load-independent and jeopardize the light-load efficiency. To resolve those two issues in a coupled manner, a light-load performance enhancement technique is proposed in this article. At light load, the primary side is reconfigured as a half-bridge inverter and the secondary side is reconfigured as a voltage doubler rectifier, while the voltage gain is roughly unchanged. Therefore, both the equivalent resistance and capacitance of the secondary resonant network are effectively reduced, which contributes to an enhanced voltage-regulation capability. Moreover, the core loss and circulating current-induced conduction loss are both effectively reduced, which contributes to a boosted efficiency. A 2-A rated, which converts 390-V input to 250–450-V output, converter prototype is designed and tested to validate the concept. The light-load mode exhibits an obvious efficiency improvement. The frequency regulation range is also effectively squeezed. | Light-Load Performance Enhancement Technique for <italic>LLC</italic>-Based PEV Charger Through Circuit Reconfiguration | Circuit reconfiguration;efficiency boosting;light load;LLC converter;voltage regulation | Voltage control;Capacitors;Transportation;Equivalent circuits;Bridge circuits;Junctions;Switches
High penetrations of inverter-based renewable resources (IBRs) diminish the resilience that traditional power systems had due to constant research and developments for many years. In particular, dynamic voltage stability becomes one of the major concerns for transmission system operators due to the limited capabilities of IBRs (i.e., voltage and frequency regulation). A heavily loaded renewable-rich network is susceptible to fault-induced delayed voltage recovery (FIDVR) due to insufficient effective reactive power (E-VAr) in power grids. Hence, it is crucial to thoroughly scrutinize each VAr resources' participation in E-VAr under various operating conditions. Moreover, it is essential to investigate the influence of E-VAr on system post-fault performance. The E-VAr investigation would help in determining the optimal location and sizing of grid-connected IBRs and allow more renewable energy integration. Furthermore, it would enrich decision-making about adopting additional grid support devices. In this paper, a comprehensive assessment framework is utilized to assess the E-VAr of a power system with a large-scale photovoltaic power. Plant under different realistic operating conditions. Several indices quantifying the contribution of VAr resources and load bus voltage recovery assists to explore the transient response and voltage trajectories. The recovery indices help have a better understanding of the factors affecting E-VAr. The proposed framework has been tested in the New England (IEEE 39 bus system) through simulation by DIgSILENT Power Factory. | Examination of Effective VAr With Respect to Dynamic Voltage Stability in Renewable Rich Power Grids | Dynamic voltage stability;effective VAr;high penetration;IBRs;load dynamics;LSPV;voltage recovery | Reactive power;Power system stability;Power system dynamics;Stability criteria;Voltage control;Transient analysis;Inverters
One-axis actively positioned bearingless motors have been studied for industry applications such as pumps and cooling fans. In particular, single-drive bearingless motors have a great advantage of a simple regulation system. Only one three-phase inverter is required for generating torque and active axial force by <italic>q</italic>- and <italic>d</italic>-axis currents. On the other hand, radial and tilting motions of the rotor shaft are passively stabilized by passive magnetic bearings. These passive force and torque are just spring force. Inherently, damping force and torque are not generated. As a result, the rotor vibrations in the radial and tilting directions are considerably high at resonant frequencies. In this article, a valuable strategy is proposed to pass through the critical speed by high angular acceleration with a fan blade. The dynamic modeling of the radial and tilting motions is proposed and simulated to find out the possibility to pass through the critical speed. In the experiment, it is demonstrated that a prototype machine of the one-axis actively positioned bearingless motor can successfully pass through the critical speed without touch-down. | Dynamic Modeling and Experimental Validations of Passing Through Critical Speeds by High Acceleration in One-Axis Actively Positioned Bearingless Motors | Bearingless motor;critical speed;high acceleration;magnetic bearing;vibration reduction | Rotors;Vibrations;Force;Fans;Torque;Magnetic levitation;Blades
This article presents a single-phase hybrid six-leg ac-dc-ac multilevel converter. The configuration is composed of a three-leg neutral point clamped converter connected in series with a three-leg two-level converter. The proposed converter provides a sinusoidal input current with unitary input power factor and it feeds the load with a stable ac voltage. The system model, operation principles, and a control strategy are presented and discussed. Additionally, a space-vector puslewidth modulation technique is developed to control the dc-link capacitors, to produce optimal voltage waveforms, and to reduce the switching losses. The converter can generate 9-level and 11-level output voltages when operating with symmetrical and asymmetrical dc-link voltages. Experimental and simulation results are presented to validate the theoretical studies. | A Single-Phase Hybrid Six-Leg AC–DC–AC Multilevel Converter | AC-DC-AC converter;multilevel inverters;multilevel rectifiers;six-leg converter | Redundancy;Capacitors;Voltage control;Topology;Switches;Legged locomotion;Switching loss
Duty-cycle control is a widely used control method of resonant converters. In this article, the existing model of duty-cycle controlled resonant converters is found to have discrepancy compared with the simulation and experimental results. The reason behind is investigated, showing the phase change in the output voltage of the inverter bridge caused by the duty-cycle perturbation was ignored in the existing model. The phase change law is highly dependent on the duty-cycle scheme used, which is further determined by the forms of the carriers and the switching sequences of the resonant converters. With this consideration, improved models of both full-bridge and half-bridge resonant converters with different duty-cycle control schemes are rederived. It is revealed that different duty-cycle control schemes lead to different phase curves of the duty-cycle-to-output-voltage transfer functions, therefore care should be taken when selecting the appropriate duty-cycle control scheme. In the end, a series-series compensated wireless power transfer system is built to verify the validity of the proposed models. | Small-Signal Models of Resonant Converter With Consideration of Different Duty-Cycle Control Schemes | Carriers;duty-cycle control;resonant converter;small-signal modeling;switching sequencies | Resonant converters;Inverters;Mathematical model;Switches;Legged locomotion;Automobiles;Perturbation methods
This article proposes a multilevel coordinated voltage control (CVC) strategy for facilitating distributed residential demand response for network voltage optimization. The proposed CVC scheme coordinates multiple home energy management systems (HEMS) connected on a low-voltage radial distribution network through a sensitivity-based approach to minimize voltage deviations in multiple timescales owing to high photovoltaic (PV) penetrations and load variability. In order to mitigate the effects of uncertain PV output and load during actual system operation, a day-ahead two-stage robust optimization (TSRO) model has been developed, which optimizes network operation in the longer timescale, for worst-case realization of uncertainties in shorter timescales. This is sequentially followed by fully distributed hour-ahead CVC which is decomposed into network optimization and energy management subproblems through alternating direction method of multipliers. In order to counteract the effects of real-time uncertainties, local adjustments are performed by redispatching HEMS at individual households to locally adapt to unforeseen variations, thereby minimizing real-time voltage deviations. Extensive simulations are performed on the modified Dutch LV network. Simulation results demonstrate effectiveness of the proposed multilevel CVC approach to robustly handle uncertainties while ensuring reliable operation and maximum user-comfort. | Robustly Coordinated Distributed Voltage Control Through Residential Demand Response Under Multiple Uncertainties | Alternating direction method of multipliers;demand response;home energy management;sensitivity analysis;two-stage robust optimization;voltage control | Voltage control;Optimization;Uncertainty;Real-time systems;Inverters;Load modeling;Load management
In this article, a 10-MHz low-profile converter for bendable equipment based on aircore inductor is proposed. The mathematical model and inductance calculation method of the bendable planar circular spiral coil under different bending situations is analyzed. An optimal design method of the T type matching network is depicted in detail which helps to guarantee soft-switching characteristics and high efficiency within the whole bending range by realizing weak inductive equivalent input impedance. A 32 V input, 9V/6.3 W output prototype is proposed in the laboratory and the experimental results verify the feasibility of the proposed optimal design methodology, the system efficiency can be improved by 4% than the traditional method. | Analysis and Design of a High-Frequency Low-Profile Converter for Bendable Equipment | Bendable planar coil;high-frequency (HF) converter;matching network;soft-switching characteristics | Coils;Inductance;Bending;Impedance;Conductors;Spirals;Inverters
A composite passive and active power decoupling method is proposed and optimized for a photovoltaic (PV) inverter. The proposed composite power decoupling (CPD) method has the following merits: 1) the dc side passive power decoupling (DC-PPD) can be automatically activated/deactivated according to the solar power to maintain more than 99% maximum power point tracking efficiency and low total harmonic current distortion (THDi); 2) the film capacitor with high reliability can be used due to the optimization of the energy buffer, e.g., a reduction of 52% and 23% in capacitance (or buffer energy) compared to DC-PPD and ac side active power decoupling, respectively; 3) control scheme developed in the d-q frame has more simple structure and requires less measurements than the existing methods. The experimental results show that the proposed CPD can dynamically control the dc-link voltage ripple under various conditions such as the abrupt change of the solar power and the load. Besides, low dc-link voltage ripple and low THDi are achieved in both steady-state and transient periods. Particularly when the solar power is less than 74%, the proposed CPD (with 261 μF) has better performance than the traditional used PPD (with 1120 μF). This article is accompanied by a video demonstrating the parameters optimization and measured waveforms. | A Composite Power Decoupling Method for a PV Inverter With Optimized Energy Buffer | Active power decoupling;composite power decoupling (CPD);photovoltaic (PV) inverter | Capacitors;Inverters;Capacitance;Optimization;Voltage control;Maximum power point trackers;Switches
This brief presents a novel switched-capacitor multilevel inverter (SCMLI). The inverter can produce a 7-level output voltage utilizing a dc source, nine switches, two series-connected diodes, and three capacitors. The capacitors are charged from the supply voltage directly by turning on appropriate switching states. The proposed structure realizes all the output voltage levels without an H-bridge circuit at the load-end. A detailed comparison study with other similar inverters has been presented. It shows that the proposed SCMLI requires a lower number of components and is more cost-effective as compared to other inverters. The circuit build-up, capacitor charging process, operating principle, voltage stress analysis, and capacitor selection procedure of the proposed inverter is presented in detail. Finally, an extensive experimental study validates the performance and effectiveness of the proposed inverter. | A 7-Level Switched Capacitor Multilevel Inverter With Reduced Switches and Voltage Stresses | Boosting factor;capacitor charging;multilevel inverter;switched capacitor;voltage balance | Multilevel inverters;Switches;Capacitors;Capacitance
To achieve improved speed of operation, a higher integration density and lower power dissipation, transistors are being scaled aggressively. This trend has reduced the critical charge of sensitive nodes. As a result, SRAM cells used in the high radiation environment of aerospace have become highly vulnerable to soft errors. In this paper, we propose a soft-error-aware 14T (SEA14T) SRAM cell for aerospace applications. The performance of the proposed cell is assessed by comparing it with other radiation-hardened SRAM cells like QUCCE12T, WE-QUATRO, RHM12T, RHD12T, RSP14T and RHBD14T. The proposed cell can fully recover from a single-event upset, of any strength and polarity, induced at all the sensitive nodes. Simulation results also show that SEA14T can fully recover from a multi-node upset induced at the internal node-pair. The proposed cell exhibits 1.06×/ 1.08×/ 1.36× shorter read delay than QUCCE12T/ WE-QUATRO/ RHBD14T and 1.03×/ 1.09×/ 1.12×/ 1.15×/ 1.17× shorter write delay than RHM12T/ WE-QUATRO/ QUCCE12T/ RSP14T/ RHD12T. It also shows 1.33×/ 1.6×/ 2.4× higher read stability than QUCCE12T/ WE-QUATRO/ RHBD14T and 1.13×/ 1.32×/ 1.37×/ 1.42×/ 1.5× higher write ability than RHM12T/ WE-QUATRO/ QUCCE12T/ RSP14T/ RHD12T. Furthermore, the proposed cell consumes 2.31×/ 2.42×/ 2.55×/ 3.04× lower hold power than RHD12T/ RSP14T/ WE-QUATRO/ QUCCE12T @ V <sub>DD</sub> = 1 V. All these improvements are achieved at the cost of a slightly larger area overhead. | Design of Soft-Error-Aware SRAM With Multi-Node Upset Recovery for Aerospace Applications | Critical charge;single-event upset (SEU);radiation-hardened;soft error;multi-node upset;read and write delay;read stability;write ability;hold power | SRAM cells;Delays;Transistors;Transient analysis;Single event upsets;MOS devices;Inverters
This paper proposes a model predictive current control (MPCC) method of six-phase permanent magnet synchronous hub motor (PMSHM) using auxiliary voltage vectors. First of all, 26 voltage vectors can be obtained from the switching states of six inverters, and 24 auxiliary voltage vectors can be generated by combining them. Second, four virtual voltage vectors can be found through the required locations, and the two vectors with the lowest cost will be selected by cost function. Then, additional current error correction module can better track the current. Finally, the proposed method is compared with the conventional MPCC method and another method with virtual voltage vectors. The innovation of this paper is that the recombination of vectors can better track and predict the current. A current error compensation module is added to reduce the error between the actual current and the predicted current. And the experimental results show that the proposed method has better performance such as smaller torque ripple and current THD both in steady and dynamic states. Finally, the strategy proposed in this paper was applied to the vehicle model through HIL test platform. The possibility of applying the strategy proposed in this paper to pure electric vehicles was verified under New European Driving Cycle (NEDC). | A Novel Strategy of Control Performance Improvement for Six-Phase Permanent Magnet Synchronous Hub Motor Drives of EVs Under New European Driving Cycle | Auxiliary voltage vectors (AVVs);electric vehicles (EVs);hard in loop (HIL);model predictive current control;permanent magnet synchronous hub motor;new european driving cycle (NEDC);six-phase drives | Windings;Permanent magnet motors;Inductance;Aerospace electronics;Traction motors;Switches;Predictive models
In order to extend the lifetime and save the system cost, the film capacitor is applied to the dc link of interior permanent magnet synchronous motor (IPMSM) drives. Many active damping control methods have been carried out to improve the drive system stability, which needs the accurate value of the dc-link film capacitor. In this letter, an online dc-link capacitance estimation method is investigated for reduced capacitance IPMSM drives, which do not need any additional signal injection or sensor. The power coupling characteristics are analyzed to obtain the instantaneous power of the dc-link capacitor from the inverter and the grid sides. The bandpass filter is applied to extract the dc-link voltage and capacitor power with twice the frequency of the grid voltage. The dc-link capacitance could be estimated by the fundamental component of the dc-link voltage. The proposed method can be used for different kinds of load types and motor types of the drive system. The experimental results are performed to verify the estimation method, and the estimation error is within 1%. | Online Estimation Method of DC-Link Capacitors for Reduced DC-Link Capacitance IPMSM Drives | Motor drive;online capacitance estimation;reduced dc-link capacitance | Capacitance;Estimation;Capacitors;Inverters;Harmonic analysis;Frequency estimation;Band-pass filters
The penetration of photovoltaics (PVs) has been increasing in active distribution networks (ADN), which leads to severe voltage violation problems. PV inverters can provide fast and flexible reactive power support and are now allowed to participate in the voltage regulation process. This paper proposes a real-time combined central and local Volt/Var control (VVC) strategy to mitigate voltage violation problems while minimizing the network power loss. Based on the historical PV and load data, the load flow and optimal power flow are performed in the centralized controller (CC) to obtain multiple voltage and optimal power settings for each PV system. The local controller (LC) then generates voltage control curves with these optimal scatters. To improve the voltage control effect, a novel 3-Dimension voltage control curve is proposed considering both the measurements of node voltage and PV generation. Moreover, a data-driven deep convolution neural network is designed and trained to generate optimal local voltage control curves without prior knowledge of specific curve functions. The proposed approach is tested on the IEEE 33-bus distribution system and simulation results verify the effectiveness in voltage control compared with the optimal Q(V) and Q(P) method. | Optimal Local Volt/Var Control for Photovoltaic Inverters in Active Distribution Networks | Volt/Var control;data-driven;3-Dimension voltage control curve;deep convolution neural network | Voltage control;Deep learning;Optimization;Real-time systems;Load flow;Convolutional neural networks
High-precision torque estimation and control of induction motor drives is an important research field due to the extensive use of these motors in torque controlled applications, for example, in electric vehicles. The open-loop torque control performance depends strongly on the accuracy of both the motor model and the flux estimation. To address this appropriately, an adaptive Kalman filter with offline parameter and observer design optimization is proposed in this article. Thereby, the basic induction motor model is extended by magnetic saturation, iron losses, and skin effect influences. All uncertain motor model and observer configuration parameters are offline identified by a global optimization technique, namely particle swarm optimization. The identification utilizes a comprehensive data set consisting of test bench measurements and leads to an optimized observer enabling precise torque estimation and control. In experimental validation, for both torque estimation and control, the root-mean-square error is below 1 % of the nominal torque over the entire operating range. With the help of an accurate gray-box inverter model for phase voltage estimation and a speed-adaptive Kalman filter tuning scheme, the proposed observer is able to operate also at slow speeds including standstill. | Accurate Torque Control for Induction Motors by Utilizing a Globally Optimized Flux Observer | Global optimization;induction motor (IM);Kalman filter (KF);parameter estimation;rotor flux observer;system identification;torque control;torque estimation | Observers;Induction motors;Torque;Torque control;Iron;Resistance;Optimization
Grid connected inverter controllers require the magnitude and phase of the point of common coupling voltage for the generation of unit vectors from a phase locked loop. However, weak grid conditions or grid voltage sensor failures might substantially increase control difficulty in the inverter due to unknown grid impedance which causes instability in the phase locked loop. In this paper, an internal model based grid voltage estimation architecture has been presented. The proposed control architecture relies on the current measurements along with nominal values of filter parameters for the point of common coupling voltage estimation and unit vector generation. Detailed stiffness and robustness analyses are presented to show that the proposed control and estimation architecture is nearly insensitive to parameter variations. In comparison to conventional current control with both voltage and current sensors, the proposed current control scheme provides better transient response during both ideal and non-ideal grid voltage conditions. Experimental results on a reduced scale laboratory prototype validate the efficacy of the proposed architecture. | Internal Model Based Grid Voltage Estimation and Control of a Three-Phase Grid Connected Inverter for <inline-formula><tex-math notation="LaTeX">$PV$</tex-math></inline-formula> Application | Three phase Inverter;Lyapunov energy function; $\\alpha \\beta$ axis;phase locked loop ( $PLL$ );point of common coupling ( $PCC$ ); $RL$ -filter;unbalanced grid;internal model;Proportional Resonant ( $PR$ ) Controllers;total harmonic distortion ( $THD$ );Dual second order generalized integrator ( $DSOGI$ ) | Estimation;Inverters;Voltage control;Phase locked loops;Computer architecture;Robustness;Analytical models
Semiconductor power modules are the key hardware components of a traction inverter. It drives motor speed and torque, managing the energy exchange from battery to motor and viceversa. The increasing demand for electric and hybrid vehicle requests high performance power modules. Power semiconductor devices based on wide band gap compound, like silicon carbide (SiC), have excellent electrical properties in terms of on-state resistance, stray inductance and performance at high commutation frequency. One of the most promising solution is silicon carbide MOSFET power module in which each switch is made by several different dies placed in parallel. Embedded direct cooling system and novel materials with high conductivity (e.g., active metal brazed substrates) can be considered to enhance thermal performance. A robust method is needed to characterize and to predict power module temperature behavior considering the importance of the thermal performance to improve reliability and to optimize module weight and dimensions. According to several parallel dies inside each switch, classic method based on temperature electric sensitive parameter (TSEP) shall be validated with direct measurement. In this framework, it has been reported the thermal characterization of a power module for a traction inverter based on eight silicon carbide MOSFETs for each switch. Both TSEP and infrared measurements have been employed. Thermal behavior has been numerically reproduced, creating a simplified equivalent network and developing a predictive model by finite element method (FEM). | Silicon Carbide Multi-Chip Power Module for Traction Inverter Applications: Thermal Characterization and Modeling | Power modules;SiC MOSFET;thermal measurements;numerical model | Temperature measurement;Multichip modules;Silicon carbide;Temperature sensors;MOSFET;Switches;Voltage measurement
As a result of the increase in penetration of inverter-based generation such as wind and solar, the dynamics of the grid are being modified. These modifications may threaten the stability of the power system since the dynamics of these devices are completely different from those of rotating generators. Protection schemes need to evolve with the changes in the grid to successfully deliver their objectives of maintaining safe and reliable grid operations. This paper explores the theory of traveling waves and how they can be used to enable fast protection mechanisms. It surveys a list of signal processing methods to extract information on power system signals following a disturbance. The paper also presents a literature review of traveling wave-based protection methods at the transmission and distribution levels of the grid and for AC and DC configurations. The paper then discusses simulations tools to help design and implement protection schemes. A discussion of the anticipated evolution of protection mechanisms with the challenges facing the grid is also presented. | A Survey of Traveling Wave Protection Schemes in Electric Power Systems | Electromagnetic transient simulation;fault location;feature extraction;power systems protection;signal processing;traveling wave | Power system stability;Reliability;Power system reliability;High frequency;Fault location;Time-frequency analysis;Tools
Series arc fault is one of the important causes of electrical fire in industrial and mining enterprises. It is of great significance to study the series arc fault detection and phase selection feature extraction method to ensure safe and stable operation of electrical equipment and to guide line maintenance. Arc fault experiments under different current and circuit conditions with a three-phase motor and inverter load were carried out. A new arc fault detection and phase selection method based on single-phase current was proposed. First, wavelet threshold noise reduction, piecewise linear fitting, and first-order difference processing were performed on single-phase current signals to filter out noise interference and highlight fault features. Second, fractional Fourier transform (FRFT) was applied to the first-order differential signal to construct the amplitude matrix of the signal from the time domain to the frequency domain. The local features of the amplitude matrix were effectively extracted, and the feature vector of arc fault with lower dimension was established by combining the two-level block singular value decomposition (SVD) method. Finally, an arc fault detection and phase selection model was established using a support vector machine (SVM) optimized by grid search (GS) and particle swarm optimization (PSO) algorithm. The applicability of the model in single-phase multiload was analyzed. The results showed that the proposed method could realize series arc fault detection and phase selection in three-phase motor and inverter circuits, and it can also be used to single-phase multiload circuits. | Research on Series Arc Fault Detection and Phase Selection Feature Extraction Method | Arc fault;fault feature extraction;fault phase selection;fractional Fourier transform (FRFT);two-level block singular value decomposition (SVD) | Circuit faults;Inverters;Feature extraction;Fluctuations;Fault detection;Support vector machines;Fitting
To satisfy independent and controllable power supply requirements for loads with different frequencies and power levels, a multifrequency and multiload (MFML) magnetic coupling resonant wireless power transfer (MCR-WPT) system using hybrid modulation waves sinusoidal pulsewidth modulation (HMW-SPWM) control method is proposed in this article. Based on SPWM, loading a hybrid modulation wave formed by superimposing multifrequency modulation waves to drive the inverter, so the multifrequency hybrid current on the primary side can be obtained. According to the principle of mutual inductance coupling, inductive power with different frequencies is obtained and then separated by multiresonant networks on the secondary side for loads with different frequencies. First, the structure and working principle of a MFML MCR-WPT system controlled by HMW-SPWM are introduced. Then, taking a dual-frequency and dual-load MCR-WPT system as an example, the system is mathematically modeled. Besides, parameters design criteria for reducing interfrequency interference is studied. After that, load characteristics and power factor are analyzed to select appropriate parameters. Furthermore, dynamic characteristics are analyzed. Finally, theoretical results are validated by experiments. The experimental results show that the MFML MCR-WPT system controlled by HMW-SPWM realizes independent and controllable wireless power supply for loads with different frequencies and power levels. | Multifrequency and Multiload MCR-WPT System Using Hybrid Modulation Waves SPWM Control Method | Hybrid modulation wave;multifrequency;multiload;SPWM control;wireless power transfer (WPT) | Frequency modulation;Modulation;Resonant frequency;Frequency control;Inverters;Power supplies;Wireless communication
Modular parallel multi-inverters (MPMIs) with master-slave phase synchronization control is proposed for high-power wireless power transfer (WPT) where the MPMI output voltage phase is synchronized to suppress current circulation by compensating for the time delay of the slave inverters caused by signal propagation delay. Different power levels can be conveniently satisfied by flexibly adjusting the number of MPMIs. A modeling method based on the energy-amplitude and phase is developed and linearized to get the slowly changing phase variable and to analyze the system dynamic characteristics at its operating point. To achieve the required dynamic performance of the proposed model, the parameters of a PI controller are obtained by calculating the required settling time and overshoot of the closed-loop dominant poles. A 20.07 kW WPT prototype supplied by three MPMIs with an efficiency of 92.17% was designed and tested. Experimental results show that the proposed modeling method and controller design achieved both good performances of circulating current suppression and MPMIs output voltage phase synchronization. | Modeling and Phase Synchronization Control of High-Power Wireless Power Transfer System Supplied By Modular Parallel Multi-Inverters | Wireless power transfer;modeling;master-slave control;high-power;modular parallel multi-inverter | Inverters;Synchronization;Delays;Master-slave;Voltage measurement;Voltage control;Resistance
In order to solve the problem that the conducted voltage of a motor drive system for electric vehicle (EV) exceeds the standard limits of CISPR25-2016, two different design methods of electromagnetic interference (EMI) filter for HV power supply were proposed. The first method is to design a wide-band EMI filter based on engineering method. It can achieve the insertion loss of 60 dB within 150 kHz--108 MHz. Another proposed method is to design the EMI filter based on the resonance peaks suppression. During the second filter design process, by analyzing the common mode (CM) and differential mode (DM) interference paths at two key frequency points 1 MHz and 30 MHz, the dominated parameters responsible for the over-standard points were determined, and the CM and DM filter circuit was designed accordingly. Compared with the filter designed by the first method, the filter designed based on resonance peaks suppression can better meet the design goals, without further rectification according to the tests, and it is smaller in size, only 1/4 of the filter size designed by the first method, lower in cost, and easy to be engineering. | Comparison of Two Filter Design Methods for Conducted EMI Suppression of PMSM Drive System for Electric Vehicle | Conducted interference suppression;electric vehicle;filter design;permanent magnet synchronous motor drive system | Electromagnetic interference;Filtering theory;Passive filters;Inverters;Active filters;Design methodology;Standards
The optimal configuration of energy storage capacity is an important issue for large scale solar systems. a strategy for optimal allocation of energy storage is proposed in this paper. First various scenarios and their value of energy storage in PV applications are discussed. Then a double-layer decision architecture is proposed in this article. Net present value, investment payback period, internal rate of return are taken as the outer objective function, energy storage capacity is the optimal variables. The investment cost of energy storage system is taken as the inner objective function, the charge and discharge strategy of the energy storage system and augmentation are the optimal variables. Finally, the effectiveness and feasibility of the proposed model and method are verified through case simulations. The results show that the comprehensive evaluation index can be aimed at the concerns of energy storage investors, comprehensively evaluate the feasibility of the energy storage project, and obtain the corresponding energy storage scale when the comprehensive evaluation index is the highest. | Energy Storage Sizing Optimization for Large-Scale PV Power Plant | Levelized cost of energy (LCOE);LFP;PV plus storage;benefits/cost;augmentation plan;inverter loading ratio (ILR);AC-coupled;DC-coupled | Energy storage;Power generation;Investment;Optimization;Photovoltaic systems;Frequency control;Fluctuations
In this article, a hybrid Artificial Neural Network - Newton Raphson (ANN-NR) is introduced to mitigate the undesired lower-order harmonic content in the cascaded H-Bridge multilevel inverter for solar photovoltaic (PV). Harmonics are extracted by the excellent choice of opting switching angles by exploiting the Selective Harmonic Elimination (SHE) PWM technique accompanying a unified algorithm in order to optimize and reduce the Total Harmonic Distortion (THD). ANN is trained with optimum switching angles, and the estimates generated by the ANN are the initial guess for NR. In this study, the CHB-MLI is combined with a traditional boost converter, it boosts the PV voltage to a superior dc-link voltage Perturb and Observe (P&amp;O) based Maximum Power Point Tracking (MPPT) algorithm is used for getting a stable output and efficient operation of solar PV. The proposed system is proved over an eleven-level H-bridge inverter, the work is carried out in MATLAB/Simulink environment, and the respective results are confirmed that the proposed technique is efficient, and offers an actual firing angles with a few iterations results in a better capability of confronting local optima values. The suggested algorithm is justified by the experimental development of eleven-level cascaded H-bridge inverter. | Artificial Neural Network and Newton Raphson (ANN-NR) Algorithm Based Selective Harmonic Elimination in Cascaded Multilevel Inverter for PV Applications | Artificial neural network (ANN);Selective Harmonic Elimination (SHE) PWM;Newton Raphson (NR) method;Perturb & Observe (P&O);Maximum Power Point Tracking (MPPT) | Switches;Harmonic analysis;Artificial neural networks;Bridge circuits;Newton method;Multilevel inverters;Maximum power point trackers
A rotor position estimation method based on a dual-voltage vector modulation technique for an IPMSM drive system is proposed in this paper. This method effectively increases the differences of the current slope in each switching state when compared to a single-voltage vector modulation technique, and it improves the current tracking capability of the current control as well as the accuracy of the rotor position estimation. The duty cycles of the dual-voltage vectors are systematically derived to generate the PWM switching states of the inverter. By measuring the current slope in each PWM switching state, the rotor position is easily estimated. In addition, the pulse width of the voltage vectors is not too narrow and does not require any extension or compensation. A predictive speed controller and a predictive current controller are designed and implemented to improve the dynamic responses of the drive system. All of the control algorithms, including dual-voltage vector modulation, rotor position estimation, and predictive control are realized through a DSP TMS-320F-2808. Experimental results show the proposed method provides an adjustable speed from 1 r/min to 2000 r/min with good performance, including transient responses, external load disturbance rejection, reversing speed, and tracking capability. | Predictive Controllers for Dual-Voltage Vector Current-Slope Sensorless IPMSM Drives | Current-slope;dual-voltage vector;predictive control;sensorless IPMSM drive | Rotors;Switches;Modulation;Estimation;Voltage control;Pulse width modulation;Cost function
In this work, we comprehensively investigate the performance of CMOS inverters based on 2-D materials (2DMs), such as MoS <sub>2</sub>, WSe <sub>2</sub>, WS <sub>2</sub>, black phosphorus (BP), WSe <sub>2</sub>-MoS <sub>2</sub>, and benchmark against their silicon (Si) counterpart for sub-10-nm channel length. The performance evaluation of the 2DM-based CMOS inverters is done using an in-house developed multiscale modeling approach, which translates the atomistic device model into the professional circuit simulation using the Verilog-AMS interface. Among 2DM-based inverters, heterogeneous WSe <sub>2</sub>-MoS <sub>2</sub> inverter configuration exhibits excellent switching characteristics for 5.6 nm and beyond channel length with a larger static noise margin, nanowatt-order power dissipation, and comparative speed to Si-based inverter. Despite lower noise margins and higher power dissipation, Si-based inverter, with lower gate capacitance, allows marginally higher speed than that of 2DM-based inverters. Furthermore, at 3-nm channel length, static and dynamic performance metrics of inverter degrade significantly due to more pronounced short-channel effects; however, MoS<sub>2</sub>-based inverter demonstrates a good functionality. The performance analysis and benchmarking show promise and opportunities with 2DM-based devices for future logic applications; however, optimizing the contact resistance, parasitic capacitances, and channel length are the key device design parameters in developing the high-performance CMOS inverter. | Performance Projection of 2-D Material-Based CMOS Inverters for Sub-10-nm Channel Length | Black phosphorus (BP);CMOS inverter;MoS₂;nonequilibrium Green’s function (NEGF);power-delay product (PDP);transition metal dichalcogenide (TMD) | Inverters;MOS devices;Integrated circuit modeling;Performance evaluation;Semiconductor device modeling;Logic gates;Benchmark testing
Increasing penetration of direct current (dc) based distributed energy resources and dc loads in the conventional alternating current (ac) network necessitate the deployment of ac/dc hybrid distribution networks (HDNs). In view with the development of advanced energy management policy for ac/dc HDNs, unlike previous literatures, this article proposes a risk constrained energy efficient management algorithm by merging load shifting (LS) and conservation voltage reduction (CVR) techniques. The optimization framework aims to simultaneously minimize both true and conditional risk or conditional value at risk values of the expected energy cost under uncertain solar power generation, load demand, and upper grid energy price. In contrast with the available stochastic optimization process, in this article, two-point estimation strategy is employed in place of Monte Carlo simulation for scenario generation from the probability density functions of the uncertain parameters to reduce computational exertion. The proposed centralized optimization framework is initially developed as mixed integer nonconvex programming but to avoid computation complexity, the nonlinear components are replaced by their linear counterparts. Later, a new solution process named successive mixed integer linear programming (s-MILP) is proposed to obtain the optimal decisions for deployment of LS and CVR through smart inverters and volt-VAR controlling devices. Efficacy of the proposed technique is demonstrated on modified IEEE 33 bus ac/dc HDN and the most energy efficient operation is found by merging LS and CVR. Simulation outcomes prove fast and near optimal convergence of the s-MILP compared to conventional second-order conic programming relaxed mixed integer convex programming and piecewise linearization based MILP. Further, to assess the impact of network size on the solution time and optimality, the proposed advanced distribution network management systems strategy is employed on 132 bus ac/dc HDN. | Risk Constrained Energy Efficient Optimal Operation of a Converter Governed AC/DC Hybrid Distribution Network With Distributed Energy Resources and Volt-VAR Controlling Devices | Alternating current (ac)/direct current (dc) hybrid distribution network (HDN);conditional value at risk (CVaR);conservation voltage reduction (CVR);load shifting (LS);successive mixed integer linear programming (s-MILP);two-point estimation (2PE) | Batteries;Reactive power;Distribution networks;Optimization;Load flow;Inverters;Programming
This paper presents an improved continuous control set model predictive control (CCS-MPC) scheme using a fuzzy logic approach (FLA) for three-phase constant voltage constant frequency (CVCF) inverters with an output LC filter. The proposed method can enhance the output voltage quality by using an optimal predictive control law (OPCL). Additionally, the proposed method corrects the input voltage commands through the FLA-based online gain tuning aiming to satisfy the hardware constraint. Thus, the proposed FLA-based CCS-MPC can guarantee an acceptable output voltage with a faster transient response, smaller steady-state error (SSE), and lower total harmonic distortion (THD). Moreover, a Kalman filter-based load current observer is used to significantly improve the reliability and robustness. Comparative experimental studies with another CCS-MPC method are conducted on a prototype three-phase CVCF inverter using TI TMS320F28335 DSP to validate the improved performance under the step-changes of linear/unbalanced/nonlinear loads with uncertain parameters. | Improved Continuous Control Set Model Predictive Control for Three-Phase CVCF Inverters: Fuzzy Logic Approach | Continuous control set model predictive control (CCS-MPC);fuzzy logic approach (FLA);optimal predictive control law (OPCL);three-phase constant voltage constant frequency (CVCF) inverter | Inverters;Voltage control;Predictive control;Robustness;Power harmonic filters;Switches;Steady-state
To achieve an individual and continuous power distribution for multireceiver wireless power transfer (WPT) systems, a novel multifrequency modulation method has been proposed. In the proposed method, a look-up table and delta-sigma modulation scheme are introduced to generate a mixed-frequency driving voltage pulse by synthesizing it from the given voltage pulses. The components of synthesized driving voltage pulse have continuously and individually varying amplitudes of multiple specific frequencies. With the proposed modulation method, only a standard full-bridge inverter is employed in the transmitting side to achieve power distribution among receivers, leading to a simple configuration of the transmitting source. Moreover, the proposed method has a small calculation burden and can be easily extended to the system with more receivers. When compared with the existing multifrequency modulation method, a lower switching frequency is obtained in the proposed method. Finally, the effectiveness of the proposed modulation method is verified theoretically and experimentally. | Multifrequency Modulation to Achieve an Individual and Continuous Power Distribution for Simultaneous MR-WPT System With an Inverter | Delta-sigma modulation;look-up table;multi-frequency;multireceiver;wireless power transfer | Modulation;Receivers;Frequency modulation;Inverters;Resonant frequency;Shape;Power distribution
In this article, a novel topology generalization of a current source converter (CSC) that allows controlling of multiple single-phase ac converters independently sharing the same dc-bus, with the advantage of having a reduced number of conducting switches and a lower dc-bus current, is presented. A conventional n-output/port single-phase CSC that uses the same dc-bus needs to have n H-bridge converters connected in series, which means that it always has 2 n conducting switches. The new topology allows generating any n ac output currents always having only (n+1) conducting switches in a switching period. This represents (1-1/n)·50% less conduction losses when compared with the equivalent conventional multiport single-phase CSC. A scalar pulsewidth modulation to control the converters with switching optimization and its generalization is also presented. Details of topology, control strategy, and modulation are presented. Simulation and experimental results are provided to validate the theoretical approach. | X-Type Current Source Converters | Boost inverter;\xa0buck rectifier;conduction losses reduction;current source;reduced active switch count;scalar PWM | Topology;Switches;Modulation;Pulse width modulation;Control systems;Legged locomotion;Inverters
Magnetically coupled impedance-source networks are often connected with voltage source inverter to obtain a higher voltage gain and achieve less shoot-through duty ratio occupation. Among them, Π-source impedance source network was proposed to achieve higher voltage gain, lower current stress, smaller core size, and also smaller circulating current when compared with the conventional Δ-source inverter, but it still faces the problem of the voltage gain reduction caused by the parasitic resistances. The parasitic resistance effect becomes more serious by the high operating current nature of magnetically coupled impedance-source networks. Therefore, in this paper, the effect of parasitic resistances on Π-source impedance network is investigated by modeling the Π-source converter with parasitic resistances consideration. Based on this, the voltage gain is firstly deduced and analyzed. Then, the characteristic of the voltage gain is researched under different shoot-through duty ratios, different winding ratios, and different resistances ratios. Different from the ideal lossless case, the voltage gain increases first and then decreases when the shoot-through duty ratio becomes larger. Finally, the correctness of the deduction and analysis in this paper is verified by corresponding simulation and experimental results. | Effects of Parasitic Resistances on Π-Source Impedance Network | Coupled inductors;magnetically coupled impedance-source network;Π-source impedance-source network;parasitic resistances;voltage gain | Resistance;Integrated circuit modeling;Inductors;Windings;Switches;Impedance;Equivalent circuits
Power inverters are essential components in modern electrical distribution systems. Switches are key elements of a power inverter, and they are the more affected components when a fault occurs. Breakdown of power-semiconductor devices represents around 38% of a power inverter fault. An open-circuit fault will keep the inverter working, jeopardizing its components and degrading its performance. The diagnosis and classification of power inverter faults have become important research subjects to avoid malfunctioning or damage of other components in an electric system. The Fourier transform and the wavelet-based multiresolution analysis (MRA) are the most applied signal processing techniques for identifying open-circuit faults in these devices. They are usually combined with other methods for increasing its effectiveness, which demands a considerable use of computational resources. This work introduces a novel low-computational-cost technique that directly analyzes the electric phase currents from a power inverter, in the time domain, utilizing three rotatory reference systems and basic arithmetic operations to identify open-circuit faults. The proposed method allows determining the specific power supply phase and the faulty switch, or switches, with high certainty. The obtained results are validated through exhaustive analyses against the Fourier transform and the wavelet-based MRA, demonstrating the proposed method suitability for online-monitoring applications, ensuring high sensitivity and accuracy on detecting and isolating open-circuit faults with low computation cost. | Open-Circuit Fault Diagnosis in Power Inverters Through Currents Analysis in Time Domain | Direct current (dc)–alternating current (ac) (dc–ac) power converter;isolated-gate bipolar transistor (IGBT);open-circuit fault;phase current;rotatory reference system;time-domain analysis | Circuit faults;Inverters;Fault diagnosis;Insulated gate bipolar transistors;Multiresolution analysis;Time-domain analysis;Switches
Dynamic instability of decentralized wind energy farms is a major issue to deliver continuous green energy to electricity consumers. This instability is caused by variations of voltage and frequency parameters due to intermittencies in wind power. Previously, droop control and inverter-based schemes have been proposed to regulate the voltage by balancing reactive power, while inertial control, digital mapping technique of proportional-integral-differential (PID) controller and efficiency control strategy have been developed to regulate the frequency. In this paper, voltage stability is improved by a new joint strategy of distribution static compensator (DSTATCOM) six-pulse controller based reactive power management among decentralized wind turbines and controlled charging of capacitor bank. The frequency stability is ensured by a joint coordinated utilization of capacitor bank and distributed wind power turbines dispatching through a new DSTATCOM six-pulse controller scheme. In both strategies, power grid is contributed as a backup source with less priority. These new joint strategies for voltage and frequency stabilities will enhance the stable active power delivery to end users. A system test case is developed to verify the proposed joint strategies. The test results of the proposed new schemes are proved to be effective in terms of stability improvement of voltage, frequency and active power generation. | Dynamic Stability Improvement of Decentralized Wind Farms by Effective Distribution Static Compensator | Dynamic instability;decentralized wind energy farms;voltage instability;frequency instability;distribution static compensator (DSTATCOM);reactive power management;intermittency | Reactive power;Wind energy;Power system dynamics;Capacitors;Power system stability;Wind power generation;STATCOM
Selective harmonic elimination (SHE) technique has drawn tremendous interests for its superior harmonic performance, especially in high power devices where switching power loss and passive filter size are the main concerns. However, the drawbacks of slow dynamic response and difficulties in hardware implementation limit its engineering application. Based on a 3-level inverter, this paper analyzes the dynamic response of SHE. A system model is established and an improved method of updating the switching angles at sampling frequency is proposed. And a combination of notch filters and low-pass filter is designed to achieve a higher system bandwidth. The dynamic response and stability of the system are analyzed in detail. In addition, the influence of control errors on steady-state performance during hardware implementation is also discussed. A simple hardware structure of a DSP with a small-scale FPGA is adopted to realize the above method. Both dynamic response and steady-state response of the improved system are analyzed and compared with the regular SHE modulation and the widely used sinusoidal pulse width modulation (SPWM). Simulation and experimental results provided that the improved method proposed in this paper retains the excellent steady-state characteristics of the regular SHE modulation, and at the same time achieves as good dynamic performance as SPWM. | Dynamic and Steady State Response Analysis of Selective Harmonic Elimination in High Power Inverters | Dynamic response;high power inverter;selective harmonic elimination;steady-state response | Harmonic analysis;Switches;Modulation;Steady-state;Control systems;Power system harmonics;Topology
This letter presents the first duty-cycled low-noise amplifier (LNA) operating in the V-band (40-75 GHz). The amplifier employs a two-stage cascode topology and focuses on low power consumption and therefore fast settling times. The switching is achieved by using inverters at the common-gate (CG) transistor of the cascode stage. This control technique enables adapting the duty-cycle and, therefore, the data rate depending on the required performance. The LNA can be operated in an oversampling mode fulfilling a wake-up function and consuming only 22 μW for a data rate of 294 kb/s or in continuous mode dissipating 3.6 mW. A settling time of 0.6 ns, a rise time of 19 ps, and a fall time of 27 ps have been experimentally demonstrated on a prototype fabricated in a 22 nm fully-depleted silicon-on-insulator (FD-SOI) technology. The measurement results include a peak gain of 18 dB, a 3-dB bandwidth of 18 GHz, an average noise figure (NF) of 4.9 dB within the 3-dB band, and an input 1 dB compression point (P1dB) at 60 GHz of -21.1 dBm. | A 3.6 mW 60 GHz Low-Noise Amplifier With 0.6 ns Settling Time for Duty-Cycled Receivers | 22 nm CMOS fully depleted silicon-on-insulator (FD-SOI);60 GHz;duty cycling;fast settling times;low-noise amplifier (LNA);millimeter-wave (mm-wave) integrated circuits;ultra low power | Transistors;Noise measurement;Logic gates;Receivers;Wireless communication;Switching circuits;Power demand
In this study, the effects of femtosecond laser postannealingwere experimentally confirmed by applying it to amorphous indium-gallium-zinc oxide (a-IGZO) thin-film transistor (TFT) with enhanced electrical characteristics. We confirmed that a-IGZO TFTs fabricated by applying femtosecond laser annealing for 50 and 100 s improved more than as-deposited a-IGZO TFTs before annealing. However, a-IGZOTFTs irradiated formore than 150 s degraded in overall performance compared with the as-deposited a-IGZO TFTs. The result of the X-ray photoelectron spectroscopy measurement of the O1s peak on the a-IGZO thin-film indicated that the O<sub>1</sub>/O<sub>total</sub> value dropped to approximately 44.3%, and the O<sub>3</sub>/O<sub>total</sub> value increased to approximately 17.6% when the a-IGZO thin film was irradiated for 150 s. As a result, oxygen vacancies remained without sufficient recovery of the metal-oxygen bond, and as the electron concentration increased, the conductivity increased, and the performance of the TFT decreased due to an increase in leakage current. A resistive load inverter was fabricated by connectinga TFT irradiatedwith the femtosecond laser at the best-performing time of approximately 100 s. The result of measuring the reversal characteristics confirmed a large inversion at the rising and falling edges. | Effect of Femtosecond Laser Postannealing on a-IGZO Thin-Film Transistors | Amorphous indium–gallium–zinc oxide (IGZO);femtosecond laser;postannealing process;thin-film transistors (TFTs);X-ray photoelectron spectroscopy (XPS) analysis | Thin film transistors;Lasers;Annealing;Ultrafast electronics;Measurement by laser beam;X-ray lasers;Laser stability
Polarity regulation is the biggest obstacle to the application of two-dimensional materials in logic circuits. Here, we demonstrate an innocuous doping strategy for modulating the polarity of WSe<sub>2</sub> field-effect transistors (FETs). The substoichiometric indium oxide (InO<sub>x</sub>) was employed to realize the n-type WSe<sub>2</sub> FETs. In stark contrast to others reporting the reduction of electron-dominant current with n-type metal/oxide doping, the InO<sub>x</sub>-doped strategy demonstrated herein facilitates superior electron-dominant current, which can be attributed to the van der Waals interface between InO<sub>x</sub> and WSe<sub>2</sub>. Furthermore, the InO<sub>x</sub>-doped n-type FET was connected with the undoped p-type FET to construct an inverter, which exhibited an ultrahigh Gain exceeding 120 with a full width at half of the maximum gain of only 30 mV and total noise margin around 80%. The damage-free doping strategy allowed the integration of complementary WSe<sub>2</sub> FETs with impressive performance, thereby paving the way for practical applications in WSe<sub>2</sub> integrated circuits. | High-Performance WSe₂ n-Type Field-Effect Transistors Enabled by InOₓ Damage-Free Doping | Inverter;van der Waals interface;indium;doping | Field effect transistors;Doping;Films;Logic gates;Scanning electron microscopy;Photonic band gap;Performance evaluation
In this letter, we present a general design method for tunable matching networks that have a prescribed filter characteristic over a range of complex port impedances. The approach enables prediction of the achievable tunable impedance range, given a filter topology and tuning element values. As experimental validation, a 2.5-GHz second-order Chebyshev filter is designed using Skyworks SMV2205-040LF varactor diodes to tune the filter resonator and inverter. It is shown that the filter can match port impedances in a region that spans a range of real and imaginary parts of the impedance between 10 and 150 Ω with an insertion loss of 1.5 dB. | Tunable Impedance-Matching Filters | Coupling matrix;filter;impedance tuning | Impedance;Varactors;Microwave theory and techniques;Inverters;Wireless communication;Microwave filters;Transmission line measurements
This paper presents a new electric powertrain for solar powered unmanned aerial vehicle (UAV). The proposed system structure is based on the development of the power supply system for both the Solong and Zyphyr aircraft models. The proposed UAV model incorporates the Zyphry UAV use of an AC line feeder instead of DC power lines to power the propellers. The proposed powertrain includes solar panels, an energy management system based on lithium sulfide battery, inverter, AC bus-line and active output filter (AOF). AOF topology is composed of a high switching frequency H-bridge inverter with a reduced size LC filter. The utilization of AOF system reduces the size and weight of the power transmission system and significantly improves its conversion efficiency by introducing an emulated series resistance with the H-bridge stage to ensure high quality pure sinusoidal waveform of the line voltage. This emulated series resistance produces an injected voltage across it to diminish unwanted harmonics created from the non-linear load. A simulation model and experimental setup are created to simulate the proposed system and the system is tested under non-linear load condition with closed-loop feed-back control strategy. The obtained simulation and experimental results demonstrate that high-quality sinusoidal line voltage waveforms can be obtained using the active resistance compensation technique with total harmonic distortion factor less than 3%. Moreover, power losses analysis and conversion efficiency calculation of the proposed system are performed and compared with that of the conventional three-phase PWM inverter, which proved that the power losses are reduced by 31%. | Solar Powered Unmanned Aerial Vehicle With Active Output Filter Under Non-Linear Load Conditions | Active output filter;active resistance compensation;loss analysis;non-linear load;solar powered;unmanned aerial vehicle | Inverters;Power harmonic filters;Passive filters;Unmanned aerial vehicles;Mechanical power transmission;Active filters;Switching frequency
This letter presents a W-band front-end (FE) with integrated coupled-line-based matching network reused transmit/receive (T/R) switch in 65-nm CMOS technology. The proposed T/R switch is mainly composed of three coupled-lines and also functions as the balun, source matching, and gm-boosting network for LNA as well as load matching network for PA simultaneously in an ultra-compact way. The coupled-line-based T/R switch eliminates the lossy transistor switch in the signal path and the additional matching networks of LNA and PA, which greatly reduces the insertion loss (IL) and chip area. The T/R switch, LNA, and PA are co-designed to achieve optimal overall FE performance. Measurement results show that the IL of the proposed T/R switch introduced in TX/RX mode is less than 1.65/2.0 dB. Benefitting from the low IL, the FE achieves a maximum gain of 27.12 dB while demonstrating an 8.7 dB minimum noise figure in the RX mode. The FE also achieves maximum <inline-formula> <tex-math notation="LaTeX">$P_{\mathrm{ sat}}$ </tex-math></inline-formula>/OP<sub>1dB</sub> of 13.43/9.8 dBm with 15.4%/7.2% PAE<sub>peak / OP1dB</sub> in the TX mode. The core area of the FE is only 0.5 mm <inline-formula> <tex-math notation="LaTeX">$\times $ </tex-math></inline-formula> 0.6 mm. | An Ultra-Compact W-band Front-End With Coupled-Line-Based Matching Network Reused T/R Switch Achieving 13.4-dBm P<sub>sat</sub> and &lt;2-dB Switch Loss in 65-nm CMOS Technology | CMOS;coupled-line;front-end (FE);LNA;PA;transmit/receive (T/R) switch;W-band | Switching circuits;Switches;Iron;Antennas;Transistors;Inverters;Power generation
In this article, a dc/dc topology is proposed for welding power supply that achieves a high conversion efficiency of over 94%, requiring ac 220 and 440 V operation. The secondary-side structure of the proposed topology is the same as that of conventional welding power supplies but the primary side consists of a three-leg inverter structure and a high-frequency transformer with two primary windings connected in series. Due to this structure, it is possible to operate in a wider input voltage range than conventional welding power supplies without significant loss of performance. In addition, it has the advantage of achieving high conversion efficiency over the entire input voltage range by reducing primary current stress and secondary rectifying voltage stress due to an increase in turn-ratio, and a reduction in circulating current. This advantage allows the use of mosfets rather than insulated gate bipolar transistor (IGBTs) with low operating frequency, which are often used in conventional welding power supply applications. Using a mosfet reduces the size of the power-stage passive devices, thereby reducing the overall system size. The performance of the proposed topology is verified in prototypes with a switching frequency of 100 kHz, an input voltage of 311/622 V, an output of 50 V, and a 6.0 kW class specification. | A 3-Leg Inverter-Based High-Frequency Welding Power Supply Capable of AC 220 and 440-V Operation | Phase-shifted full-bridge topology;three-leg inverter;welding power supply | Welding;Topology;Power supplies;Switches;Legged locomotion;Inverters;Windings
Traditional Class-E circuit features fewer components, high reliability, and soft switching. However, due to the unidirectional excitation, the application of such a topology circuit is limited, i.e., usually used in low-power applications. To relieve this issue, this article proposes a switched-capacitor-based Class-E circuit, to extend the operating power range of the Class-E circuit. With the proposed new circuit, both constant current (CC) and constant voltage (CV) output modes can be achieved by switching the branch once without changing the switching frequency or compensation network. Compared with the existing CC and CV charging strategies, the proposed circuit has the advantages of fewer components, simpler implementation, and higher reliability. Moreover, the studied compensation network can also be extended to other inverter topologies. The working principle of the proposed circuit is described in detail, and the variable zero-voltage switching (ZVS) margin is introduced to make an accurate design of parameters. Subsequently, the influence of high-order harmonic components on the circuit and the sensitivity of parameters are analyzed. Finally, the proposed circuit is simulated and experimented on a 180–450-W prototype with CC and CV characteristics to verify the feasibility of the circuit and the accuracy of theoretical analysis. | A Hybrid Class-E Topology With Constant Current and Constant Voltage Output for Light EVs Wireless Charging Application | Class-E;constant current (CC) and constant voltage (CV) output;higher order harmonics;wireless power transfer (WPT) | Topology;Switches;RLC circuits;Network topology;Inverters;Zero voltage switching;Couplings
A robust optimized active disturbance rejection control (ADRC) based grid voltage sensorless current controller is developed for an LCL-filtered grid-connected inverter (GCI) via a predictive control approach under various sources of disturbance, including the model uncertainties, the LCL inherent resonance phenomenon, and nonideal grid environment. Aiming to improve the sinusoidal reference tracking performance as well as to reject lumped sinusoidal disturbances in the control practice, a resonant extended state observer is integrated into the ADRC structure, which guarantees a rigorous stable operation of inverter for bounded filter parameter uncertainties and adverse grid voltage conditions. The grid frequency adaptability is thoroughly considered in the controller design process and synchronization technique, offering an extra capability for GCI to operate under different grid voltage frequency levels or even the frequency deviation caused by grid fault events. Robustness against parameter uncertainty and system stability is analyzed through the discrete-time frequency analysis and pole-zero map approaches. The simulation and hardware experiments are conducted for GCI with LCL filter parameters designed for two typical regions (i.e., the resonance frequency is less and greater than one-sixth of switching frequency) to validate the theoretical analysis and the effectiveness of the proposed control method. | Optimized Active Disturbance Rejection Control With Resonant Extended State Observer for Grid Voltage Sensorless <italic>LCL</italic>-Filtered Inverter | Active disturbance rejection control (ADRC);generalized predictive control (GPC); $LCL$ -filtered grid-connected inverter (GCI);resonant extended state observer (RESO);uncertainties and disturbances;voltage sensorless control | Voltage control;Power harmonic filters;Inverters;Uncertainty;Observers;Resonant frequency;Frequency control
This article focuses on thwarting reverse-engineering attacks and intellectual property (IP) theft by leveraging charge-recycling adiabatic circuits. The adiabatic circuit operation has recently received attention for the Internet-of-Things (IoT) applications due to high energy efficiency and enhanced security characteristics. Such applications typically consist of resource-constrained designs and are often deployed in the field, making them particularly vulnerable to malicious attacks. PhaseCamouflage is a circuit obfuscation technique that leverages the inherent phase differences (PDs) in power supply voltage of adiabatic logic gates and exhibits strong resistance against structural/removal attacks. The proposed method relies on inserting camouflaged PDs in the power supply voltage of subsequent logic gates while still producing a functional netlist. PhaseCamouflage is a unique logic obfuscation technique with low overhead, particularly applicable to pervasive computing applications where both efficiency and security are of primary concern. | PhaseCamouflage: Leveraging Adiabatic Operation to Thwart Reverse Engineering | Adiabatic logic;camouflaging;charge-recycling logic;intellectual property (IP) theft;layout-level;logic locking;logic obfuscation;power-clock signals;reverse engineering | Logic gates;Adiabatic;Power supplies;Security;Reverse engineering;Inverters;Clocks
Heat dissipation is one of the major problems in the construction of electronic devices. Reversible computing is one of the emerging computing paradigms to overcome heat dissipation problem. One of the nanoscale devices that has low power consumption and can be used to construct digital logic components is quantum-dot cellular automata (QCA). In this paper, the benefits of reversible computing of QCA will be used to propose QCA designs for two main reversible gates, the CNOT and the TOFFOLI gates. The proposed CNOT gate has been used to design QCA for double CNOT gate to show its reversibility, and QCA design for the SWAP circuit that contains 3 CNOT gates. The suggested TOFFOLI gate is utilized to construct QCA for double TOFFOLI gate and a reversible circuit which consists of several reversible gates. The suggested QCA designs for double CNOT, double TOFFOLI and reversible circuits such as SWAP circuit have been proposed by adding cells with certain clocks to the wires that connects the proposed gates. The proposed QCA designs show better cell count, area used in the construction, number of majority gate, wire crossover, and/or clock cycle delay when compared with relevant designs in literature. | Efficient Synthesis of Reversible Circuits Using Quantum Dot Cellular Automata | Quantum-dot cellular automata;reversible gates;reversible circuits;double CNOT gate;double TOFFOLI gate;SWAP circuit | Logic gates;Clocks;Delays;Wires;Quantum dots;Layout;Inverters
The objective of this article is to propose a photovoltaic (PV) power and energy storage system with bidirectional power flow control and hybrid charging strategies. In order to optimize the battery charging performance, five charging strategies, including the constant-current charging, the pulse-ripple-current charging, the sinusoidal-ripple-current charging, the bidirectional pulse-ripple-current, and the bidirectional sinusoidal-ripple-current charging, are adopted. Traditionally, in order to realize these charging strategies, the PV charger should abandon the maximum power point tracking function to maintain the power flow balance. As a result, the output power of the PV array will be decreased. Therefore, bidirectional power flow control strategies are proposed to achieve the maximum PV power utilization as well as to realize the hybrid charging methods. In addition, with the proposed strategies, the bidirectional charging/discharging capability of the battery is able to achieve the maximum PV power utilization. All the proposed strategies can be realized by the digital signal processor without adding any additional circuit, component, and communication mechanism. Theoretical analysis and control principles will also be revealed. Finally, a 5-kW prototype circuit with both simulation and experimental results demonstrate the performance and feasibility of the proposed strategies. | Bidirectional Power Flow Control and Hybrid Charging Strategies for Three-Phase PV Power and Energy Storage Systems | Bidirectional power flow control;hybrid charging strategies;PV power system | Batteries;Inverters;Hybrid power systems;Power systems;Maximum power point trackers;Pulse width modulation;DC-DC power converters
This article presents a dynamic averaged model of active neutral point clamped inverter (ANPCI). The proposed model helps in significant reduction of computational resources required for system-level studies in various applications which employ ANPCI as main power conversion stage. The average model derived in this article can consider the effect of various nonidealities in ANPCI, and also its capacitor voltage-balancing issues. The model is also modular in nature, i.e., it can be extended for an N-level ANPCI. PSCAD/EMTDC simulations and experiments are performed for steady-state and transient conditions to show that the averaged model developed in this article accurately predicts the steady-state and dynamic waveforms of ANPCI in both open-loop and closed-loop operations, even for large simulation time-steps. For the closed-loop operation, synchronous reference frame dq-based controller is developed and implemented in a digital signal processor. In addition, the strength of the model is demonstrated by comparing the simulation waveforms and computational times required for simulating an ANPCI-based solar PV system using switching circuit model and the proposed averaged model. | Averaged Modeling and SRF-Based Closed-Loop Control of Single-Phase ANPC Inverter | 5L-ANPC converter;ANPCI-based PV system;average circuit model;capacitor voltage balancing;SRF-dq control | Integrated circuit modeling;Computational modeling;Switches;Capacitors;Mathematical model;Pulse width modulation;Analytical models
This article proposes an active electromagnetic interference (EMI) filter (AEF) realized by a customized integrated circuit (IC) to reduce conducted emission noises. A fully transformer-isolated feedforward current-sense current-compensation structure is selected as a base topology of the AEF. To achieve the high reliability of the proposed AEF by using low-voltage IC devices, the injection transformer is added to protect IC devices from high-voltage hazards. The operation of the proposed AEF is theoretically demonstrated, and practical design guidelines for the IC part and nearby components are developed. The designed IC was fabricated by a 0.18 μm bipolar-CMOS-DMOS process. The fabricated IC is implemented in a compact printed circuit board for application to a three-phase inverter motor system. The performance, stability, and surge immunity of the AEF are experimentally demonstrated. A designed 1stage AEF achieves better noise-attenuation performance than 2stage passive EMI filters (PEFs) over 6 dB at 150 kHz without critical resonance peak at the high-frequency range. Weak points of the conventional PEFs in both low and high frequencies are effectively improved by using the proposed 1stage AEF. In addition, the surge immunity of the designed IC within the AEF is validated under numerous 5 kV surge tests. | A Customized Integrated Circuit for Active EMI Filter With High Reliability and Scalability | Active EMI filter (AEF);bipolar-CMOS-DMOS (BCD) process;conducted emission (CE);electromagnetic interference (EMI);integrated circuits (ICs);surge immunity;transformer-isolated | Integrated circuits;Electromagnetic interference;Topology;Power harmonic filters;Impedance;Surges;Magnetic separation
In this work, a new structure of Schottky tunneling MOSFET has been designed and simulated. The proposed device structure uses floating gates and dual material main gates to counter short channel effects and to improve RF/Analog figures of merit for low power design applications. The use of floating gates modulates the Schottky barrier width, hence improves the ON state and RF/Analog figures of merit performance of the proposed device in comparison to a conventional device. A significantly high I<sub>ON</sub>( 1.231×10<sup>-4 </sup>A/μm) and I<sub>ON</sub>/I<sub>OFF</sub> ratio ( 2.52×10<sup>5</sup>) is achieved in the proposed ST-MOSFET in comparison to conventional ST-MOSFET having I<sub>ON </sub>(1×10<sup>-7</sup>A/μm) and I<sub>ON</sub>/I<sub>OFF</sub> ratio ( 1×10<sup>2</sup>). It has been observed that there is more than 100 times improvement in cutoff frequency ( f<sub>T</sub>), transconductance frequency product (TFP), gain frequency product (GFP), gain transconductance frequency product (GTFP), gain bandwidth product (GBP) and max oscillation frequency ( f<sub>max</sub>) in comparison to conventional ST-MOSFET. In addition, there are reductions of 98% and 33.33% in switching ON and OFF delays respectively in the proposed device-based inverter circuit in comparison to conventional ST-MOSFET based inverter circuit. Furthermore, the proposed ST-MOSFET device does not require any highly doped regions, hence does not have any doping related issues. | 2-D Design of Double Gate Schottky Tunnel MOSFET for High-Performance Use in Analog/RF Applications | 2D devices;multiple gate devices;RF applications;Schottky MOSFET;tunnel FET | Logic gates;MOSFET;Performance evaluation;Transconductance;Metals;Hafnium oxide;Tunneling
Overmodulation (OVM) strategy is widely utilized to enhance the dc-link voltage utilization. For five-phase and six-phase drives, various OVM strategies have been developed to reduce the reference voltage vector in one harmonic subspace (HS) and improve the output current total harmonic distortion (THD) performance. However, the performance of generic OVM strategies can be further improved to deal with the optimization problem of multiple HSs. This article presents a universal sequential optimization scheme and takes a seven-phase induction motor as study example. First, the OVM region is predivided by the principle of fully utilizing available degrees of freedom and the concept of virtual voltage vectors. Then, optimizations are carried out according to the voltage distribution in different HSs, and design guidelines are provided for multiphase drives with more than one HS. Without complex computations, the proposed OVM strategy can easily determine the desired voltage vectors and the corresponding duty ratio, which not only achieves overall good THD performance but also favors for more intuitive implementation. Finally, simulation and experimental results implemented on a seven-phase drive platform validate the feasibility of the proposed OVM strategy. | Overmodulation Strategy for Seven-Phase Induction Motors With Optimum Harmonic Voltage Injection Based on Sequential Optimization Scheme | Multiphase inverters;space vector pulsewidth modulation (SVPWM);seven-phase induction motor;overmodulation (OVM) strategy | Harmonic analysis;Optimization;Modulation;Induction motors;Space vector pulse width modulation;Torque;Switches
To improve the torque accuracy for open-end winding permanent magnet synchronous motor (OEW-PMSM) with common dc bus, it is necessary to eliminate the zero-sequence torque (ZST) caused by zero-sequence current (ZSC) and the third back electromotive force. But the third flux linkage mismatch can enlarge ZSC which causes torque ripple. To deal with the above problem, firstly, a <italic>q</italic>-axis current injection method combined with deadbeat predictive current control (DPCC) is adopted to inject an extra current into the reference <italic>q</italic>-axis current. The extra torque generated by this injected current can compensate for ZST. Secondly, to ensure the accuracy of the <italic>q</italic>-axis injected current, a parameter identification method based on recursive least square (RLS) algorithm with forgetting factor is presented to identify the third flux linkage accurately. The identification value can reduce ZSC and torque ripple under different working conditions. And the accurate <italic>q</italic>-axis injected current can be obtained to counteract ZST and output accurate torque. Finally, three methods are comparatively analyzed in this paper, namely the traditional DPCC method, the DPCC method with <italic>q</italic>-axis current injection and the proposed DPCC method based on RLS with forgetting factor. The simulation and experimental results verify the effectiveness of the proposed DPCC method. | An Accurate Torque Output Method for Open-End Winding Permanent Magnet Synchronous Motors Drives | Deadbeat predictive current control (DPCC);Open-end winding permanent magnet synchronous machine (OEW-PMSM);accurate torque output;parameter identification | Torque;Couplings;Torque measurement;Permanent magnet motors;Topology;Inverters;Current control
This article proposes a hybrid signal injection-based maximum torque per ampere (MTPA) control for dual three-phase permanent magnet synchronous machines (PMSMs). The proposed method consists of a real dc current injection in the harmonic subspace and a virtual ac current injection in the fundamental subspace. The real dc current injection in the harmonic subspace does not impact the average torque production, and induced losses are small enough to be neglected. In the meantime, to guarantee the accuracy of the proposed MTPA method, a novel machine parameter estimation scheme considering voltage source inverter nonlinearity effects is proposed in this article, which can track the variation of <inline-formula> <tex-math notation="LaTeX">$q_{1}$ </tex-math></inline-formula>-axis inductance and resistance accurately. Therefore, the proposed method only requires command voltages and currents in the torque model, and the variations of machine parameters are compensated by the proposed parameter estimation scheme. As the command voltages have correspondence with the variations of machine parameters, the magnetic saturation and temperature effects have been taken into account. The proposed method is validated by simulations and experimental results under various torque, speed, and temperature conditions. Additionally, the accuracy of the proposed method is validated, and its performance is proven to be superior through comparison of the derived results with those obtained from various existing methods. | Novel Machine Parameter Estimation Scheme Toward Accurate Maximum Torque Production for Dual Three-Phase PMSMs | DC current injection;dual three-phase permanent magnet synchronous machines (PMSMs);magnetic saturation;maximum torque per ampere (MTPA) control;temperature effect;virtual ac current injection | Torque;Parameter estimation;Magnetic separation;Production;Voltage control;Saturation magnetization;Temperature measurement
An increasing demand of electronic components suitable for high-speed switching in automotive applications has driven the development of high-frequency dc-link capacitors. Aluminum (Al)-electrolytic capacitors symbolize a promising, high-energy-density capacitor technology suitable for low-cost high-voltage automotive applications. However, the parasitic elements still represent a technological barrier of Al-electrolytic capacitors. In order to develop a novel capacitor, this article aims to develop guidelines for Al-electrolytic capacitors with reduced parasitic elements. This article concludes with the introduction of an automotive inverter concept, which benefits from the developed capacitors. | Analysis and Optimization of Electrolytic Capacitor Technology for High-Frequency Integrated Inverter | Al-electrolytic capacitor;current commutation loop (CCL);dc-link capacitor;high-frequency (HF) components;high-speed switching;stray inductance | Capacitors;Inverters;Capacitance;Anodes;Windings;Switches;Impedance
The conventional neutral point clamped (NPC) multilevel inverter topology needs voltage balancing circuits to balance the dc-link capacitor, the number of component count is high and output voltage is half of the input voltage which increase the size of the source side dc/dc converter in PV applications. In this paper, a new topology of seven level neutral point clamped inverter is developed. The proposed inverter has a self-voltage boosting capability using a floating capacitor to boost the output voltage one and half of the input voltage. In this proposed topology, no additional sensors are required for the floating capacitor voltage stability, which results in minimizing the complexity of designing the inverter. The direct link between the neutral point and the mid-point of the dc-link capacitors significantly reduces the leakage current and common mode voltage in this inverter. A thorough comparison between the developed topology and recent suggested topologies is carried out which set the benchmark for the proposed one due to its lower switch count and higher voltage gain. The proposed topology is verified in simulation and prototype hardware model and results are discussed with dynamic load variations. The efficiency of the inverter is 97.1% @200W and low as 88.1 % @ inductive load. The voltage THD is 17.01% for simulation and 19.3% I for experimental is results. | Seven Level T-Type Switched Capacitor Inverter Topology for PV Applications | Switched capacitor circuits;seven level inverter;ANPC type;voltage boosting;self-voltage balancing | Topology;Switches;Capacitors;Stress;Multilevel inverters;Sensors;Renewable energy sources